## bus
| name | vn_kv | type | zone | in_service
0 | bus_LV_2125-24_0_6_node_0 | 0.4 | n |  | TRUE
1 | bus_LV_2125-24_0_6_node_1 | 0.4 | n |  | TRUE
2 | bus_LV_2125-24_0_6_node_2 | 0.4 | n |  | TRUE
3 | bus_LV_2125-24_0_6_node_3 | 0.4 | n |  | TRUE
4 | bus_LV_2125-24_0_6_node_4 | 0.4 | n |  | TRUE
5 | bus_LV_2125-24_0_6_node_9 | 0.4 | n |  | TRUE
6 | bus_LV_2125-24_0_6_node_6 | 0.4 | n |  | TRUE
7 | bus_LV_2125-24_0_6_node_5 | 0.4 | n |  | TRUE
8 | bus_LV_2125-24_0_6_node_17 | 0.4 | n |  | TRUE
9 | bus_LV_2125-24_0_6_node_7 | 0.4 | n |  | TRUE
10 | bus_LV_2125-24_0_6_node_15 | 0.4 | n |  | TRUE
11 | bus_LV_2125-24_0_6_node_40 | 0.4 | n |  | TRUE
12 | bus_LV_2125-24_0_6_node_8 | 0.4 | n |  | TRUE
13 | bus_LV_2125-24_0_6_node_35 | 0.4 | n |  | TRUE
14 | bus_LV_2125-24_0_6_node_16 | 0.4 | n |  | TRUE
15 | bus_LV_2125-24_0_6_node_41 | 0.4 | n |  | TRUE
16 | bus_LV_2125-24_0_6_node_54 | 0.4 | n |  | TRUE
17 | bus_LV_2125-24_0_6_node_10 | 0.4 | n |  | TRUE
18 | bus_LV_2125-24_0_6_node_11 | 0.4 | n |  | TRUE
19 | bus_LV_2125-24_0_6_node_13 | 0.4 | n |  | TRUE
20 | bus_LV_2125-24_0_6_node_46 | 0.4 | n |  | TRUE
21 | bus_LV_2125-24_0_6_node_45 | 0.4 | n |  | TRUE
22 | bus_LV_2125-24_0_6_node_52 | 0.4 | n |  | TRUE
23 | bus_LV_2125-24_0_6_node_53 | 0.4 | n |  | TRUE
24 | bus_LV_2125-24_0_6_node_20 | 0.4 | n |  | TRUE
25 | bus_LV_2125-24_0_6_node_36 | 0.4 | n |  | TRUE
26 | bus_LV_2125-24_0_6_node_37 | 0.4 | n |  | TRUE
27 | bus_LV_2125-24_0_6_node_18 | 0.4 | n |  | TRUE
28 | bus_LV_2125-24_0_6_node_19 | 0.4 | n |  | TRUE
29 | bus_LV_2125-24_0_6_node_49 | 0.4 | n |  | TRUE
30 | bus_LV_2125-24_0_6_node_21 | 0.4 | n |  | TRUE
31 | bus_LV_2125-24_0_6_node_51 | 0.4 | n |  | TRUE
32 | bus_LV_2125-24_0_6_node_50 | 0.4 | n |  | TRUE
33 | bus_LV_2125-24_0_6_node_22 | 0.4 | n |  | TRUE
34 | bus_LV_2125-24_0_6_node_23 | 0.4 | n |  | TRUE
35 | bus_LV_2125-24_0_6_node_24 | 0.4 | n |  | TRUE
36 | bus_LV_2125-24_0_6_node_25 | 0.4 | n |  | TRUE
37 | bus_LV_2125-24_0_6_node_26 | 0.4 | n |  | TRUE
38 | bus_LV_2125-24_0_6_node_48 | 0.4 | n |  | TRUE
39 | bus_LV_2125-24_0_6_node_47 | 0.4 | n |  | TRUE
40 | bus_LV_2125-24_0_6_node_31 | 0.4 | n |  | TRUE
41 | bus_LV_2125-24_0_6_node_27 | 0.4 | n |  | TRUE
42 | bus_LV_2125-24_0_6_node_28 | 0.4 | n |  | TRUE
43 | bus_LV_2125-24_0_6_node_29 | 0.4 | n |  | TRUE
44 | bus_LV_2125-24_0_6_node_30 | 0.4 | n |  | TRUE
45 | bus_LV_2125-24_0_6_node_32 | 0.4 | n |  | TRUE
46 | bus_LV_2125-24_0_6_node_33 | 0.4 | n |  | TRUE
47 | bus_LV_2125-24_0_6_node_34 | 0.4 | n |  | TRUE
48 | bus_LV_2125-24_0_6_node_38 | 0.4 | n |  | TRUE
49 | bus_LV_2125-24_0_6_node_58 | 0.4 | n |  | TRUE
50 | bus_LV_2125-24_0_6_node_59 | 0.4 | n |  | TRUE
51 | bus_LV_2125-24_0_6_node_57 | 0.4 | n |  | TRUE
52 | bus_LV_2125-24_0_6_node_56 | 0.4 | n |  | TRUE
53 | bus_LV_2125-24_0_6_node_55 | 0.4 | n |  | TRUE
54 | bus_LV_2125-24_0_6_node_60 | 0.4 | n |  | TRUE
55 | bus_MV_32_0_node_18 | 20 | n |  | TRUE

## load
| name | bus | p_mw | q_mvar | const_z_percent | const_i_percent | sn_mva | scaling | in_service | type
0 | LV_2125-24_0_6_load_0 | 0 | 0.05431 | 0.013611 | 0 | 0 |  | 1 | TRUE | wye
1 | LV_2125-24_0_6_load_1 | 1 | 0.0040555 | 0.0010164 | 0 | 0 |  | 1 | TRUE | wye
2 | LV_2125-24_0_6_load_4 | 4 | 0.0084198 | 0.0021102 | 0 | 0 |  | 1 | TRUE | wye
3 | LV_2125-24_0_6_load_9 | 5 | 0.068739 | 0.017228 | 0 | 0 |  | 1 | TRUE | wye
4 | LV_2125-24_0_6_load_17 | 8 | 0.004654 | 0.0011664 | 0 | 0 |  | 1 | TRUE | wye
5 | LV_2125-24_0_6_load_15 | 10 | 0.0055045 | 0.0013795 | 0 | 0 |  | 1 | TRUE | wye
6 | LV_2125-24_0_6_load_8 | 12 | 0.010864 | 0.0027228 | 0 | 0 |  | 1 | TRUE | wye
7 | LV_2125-24_0_6_load_16 | 14 | 0.016097 | 0.0040343 | 0 | 0 |  | 1 | TRUE | wye
8 | LV_2125-24_0_6_load_54 | 16 | 0.094444 | 0.02367 | 0 | 0 |  | 1 | TRUE | wye
9 | LV_2125-24_0_6_load_10 | 17 | 0.0034178 | 0.00085659 | 0 | 0 |  | 1 | TRUE | wye
10 | LV_2125-24_0_6_load_52 | 22 | 0.013889 | 0.0034808 | 0 | 0 |  | 1 | TRUE | wye
11 | LV_2125-24_0_6_load_53 | 23 | 0.015067 | 0.003776 | 0 | 0 |  | 1 | TRUE | wye
12 | LV_2125-24_0_6_load_36 | 25 | 0.0046517 | 0.0011658 | 0 | 0 |  | 1 | TRUE | wye
13 | LV_2125-24_0_6_load_37 | 26 | 0.021457 | 0.0053777 | 0 | 0 |  | 1 | TRUE | wye
14 | LV_2125-24_0_6_load_18 | 27 | 0.0080704 | 0.0020226 | 0 | 0 |  | 1 | TRUE | wye
15 | LV_2125-24_0_6_load_49 | 29 | 0.014012 | 0.0035116 | 0 | 0 |  | 1 | TRUE | wye
16 | LV_2125-24_0_6_load_21 | 30 | 0.025561 | 0.0064062 | 0 | 0 |  | 1 | TRUE | wye
17 | LV_2125-24_0_6_load_51 | 31 | 0.0029985 | 0.0007515 | 0 | 0 |  | 1 | TRUE | wye
18 | LV_2125-24_0_6_load_22 | 33 | 0.0046551 | 0.0011667 | 0 | 0 |  | 1 | TRUE | wye
19 | LV_2125-24_0_6_load_23 | 34 | 0.0046528 | 0.0011661 | 0 | 0 |  | 1 | TRUE | wye
20 | LV_2125-24_0_6_load_24 | 35 | 0.021455 | 0.0053771 | 0 | 0 |  | 1 | TRUE | wye
21 | LV_2125-24_0_6_load_25 | 36 | 0.021453 | 0.0053765 | 0 | 0 |  | 1 | TRUE | wye
22 | LV_2125-24_0_6_load_26 | 37 | 0.0046536 | 0.0011663 | 0 | 0 |  | 1 | TRUE | wye
23 | LV_2125-24_0_6_load_48 | 38 | 0.0046555 | 0.0011668 | 0 | 0 |  | 1 | TRUE | wye
24 | LV_2125-24_0_6_load_47 | 39 | 0.0030942 | 0.00077549 | 0 | 0 |  | 1 | TRUE | wye
25 | LV_2125-24_0_6_load_31 | 40 | 0.0030917 | 0.00077486 | 0 | 0 |  | 1 | TRUE | wye
26 | LV_2125-24_0_6_load_27 | 41 | 0.0030922 | 0.00077498 | 0 | 0 |  | 1 | TRUE | wye
27 | LV_2125-24_0_6_load_28 | 42 | 0.0030939 | 0.00077541 | 0 | 0 |  | 1 | TRUE | wye
28 | LV_2125-24_0_6_load_29 | 43 | 0.020475 | 0.0051316 | 0 | 0 |  | 1 | TRUE | wye
29 | LV_2125-24_0_6_load_30 | 44 | 0.02049 | 0.0051354 | 0 | 0 |  | 1 | TRUE | wye
30 | LV_2125-24_0_6_load_32 | 45 | 0.0030939 | 0.00077541 | 0 | 0 |  | 1 | TRUE | wye
31 | LV_2125-24_0_6_load_33 | 46 | 0.020481 | 0.005133 | 0 | 0 |  | 1 | TRUE | wye
32 | LV_2125-24_0_6_load_38 | 48 | 0.0030952 | 0.00077573 | 0 | 0 |  | 1 | TRUE | wye
33 | LV_2125-24_0_6_load_58 | 49 | 0.0081997 | 0.002055 | 0 | 0 |  | 1 | TRUE | wye
34 | LV_2125-24_0_6_load_55 | 53 | 0.01575 | 0.0039472 | 0 | 0 |  | 1 | TRUE | wye
35 | LV_2125-24_0_6_load_60 | 54 | 0.0037834 | 0.0009482 | 0 | 0 |  | 1 | TRUE | wye

## ext_grid
| name | bus | vm_pu | va_degree | slack_weight | in_service
0 |  | 38 | 1 | 0 | 1 | TRUE

## line
| name | std_type | from_bus | to_bus | length_km | r_ohm_per_km | x_ohm_per_km | c_nf_per_km | g_us_per_km | max_i_ka | df | parallel | type | in_service
0 | LV_2125-24_0_6_line_0 |  | 0 | 1 | 0.069368 | 0.125 | 0.08 | 261 | 0 | 0.364 | 1 | 5 | cs | TRUE
1 | LV_2125-24_0_6_line_1 |  | 0 | 2 | 0.01222 | 0.125 | 0.08 | 261 | 0 | 0.364 | 1 | 5 | cs | TRUE
2 | LV_2125-24_0_6_line_2 |  | 1 | 3 | 0.061695 | 0.125 | 0.08 | 261 | 0 | 0.364 | 1 | 5 | cs | TRUE
3 | LV_2125-24_0_6_line_3 |  | 2 | 4 | 0.021152 | 0.125 | 0.08 | 261 | 0 | 0.364 | 1 | 5 | cs | TRUE
4 | LV_2125-24_0_6_line_4 |  | 3 | 5 | 0.034852 | 0.125 | 0.08 | 261 | 0 | 0.364 | 1 | 5 | cs | TRUE
5 | LV_2125-24_0_6_line_5 |  | 4 | 6 | 0.071956 | 0.125 | 0.08 | 261 | 0 | 0.364 | 1 | 5 | cs | TRUE
6 | LV_2125-24_0_6_line_6 |  | 5 | 9 | 0.026392 | 0.125 | 0.08 | 261 | 0 | 0.364 | 1 | 5 | cs | TRUE
7 | LV_2125-24_0_6_line_7 |  | 6 | 11 | 0.086735 | 0.125 | 0.08 | 261 | 0 | 0.364 | 1 | 5 | cs | TRUE
8 | LV_2125-24_0_6_line_8 |  | 7 | 8 | 0.043204 | 0.125 | 0.08 | 261 | 0 | 0.364 | 1 | 5 | cs | TRUE
9 | LV_2125-24_0_6_line_9 |  | 7 | 9 | 0.089746 | 0.125 | 0.08 | 261 | 0 | 0.364 | 1 | 5 | cs | TRUE
10 | LV_2125-24_0_6_line_10 |  | 7 | 10 | 0.026006 | 0.125 | 0.08 | 261 | 0 | 0.364 | 1 | 5 | cs | TRUE
11 | LV_2125-24_0_6_line_11 |  | 8 | 13 | 0.019558 | 0.125 | 0.08 | 261 | 0 | 0.364 | 1 | 5 | cs | TRUE
12 | LV_2125-24_0_6_line_12 |  | 9 | 12 | 0.085087 | 0.125 | 0.08 | 261 | 0 | 0.364 | 1 | 1 | cs | TRUE
13 | LV_2125-24_0_6_line_13 |  | 10 | 14 | 0.01791 | 0.125 | 0.08 | 261 | 0 | 0.364 | 1 | 5 | cs | TRUE
14 | LV_2125-24_0_6_line_14 |  | 11 | 15 | 0.11637 | 0.125 | 0.08 | 261 | 0 | 0.364 | 1 | 5 | cs | TRUE
15 | LV_2125-24_0_6_line_15 |  | 11 | 16 | 0.027887 | 0.125 | 0.08 | 261 | 0 | 0.364 | 1 | 1 | cs | TRUE
16 | LV_2125-24_0_6_line_16 |  | 13 | 25 | 0.032713 | 0.125 | 0.08 | 261 | 0 | 0.364 | 1 | 5 | cs | TRUE
17 | LV_2125-24_0_6_line_17 |  | 13 | 26 | 0.028278 | 0.125 | 0.08 | 261 | 0 | 0.364 | 1 | 1 | cs | TRUE
18 | LV_2125-24_0_6_line_18 |  | 14 | 19 | 0.074699 | 0.125 | 0.08 | 261 | 0 | 0.364 | 1 | 3 | cs | TRUE
19 | LV_2125-24_0_6_line_19 |  | 15 | 49 | 0.016161 | 0.125 | 0.08 | 261 | 0 | 0.364 | 1 | 1 | cs | TRUE
20 | LV_2125-24_0_6_line_20 |  | 15 | 50 | 0.007616 | 0.125 | 0.08 | 261 | 0 | 0.364 | 1 | 5 | cs | TRUE
21 | LV_2125-24_0_6_line_21 |  | 17 | 18 | 0.0191 | 0.125 | 0.08 | 261 | 0 | 0.364 | 1 | 1 | cs | TRUE
22 | LV_2125-24_0_6_line_22 |  | 18 | 19 | 0.17083 | 0.125 | 0.08 | 261 | 0 | 0.364 | 1 | 1 | cs | TRUE
23 | LV_2125-24_0_6_line_23 |  | 19 | 20 | 0.15836 | 0.125 | 0.08 | 261 | 0 | 0.364 | 1 | 1 | cs | TRUE
24 | LV_2125-24_0_6_line_24 |  | 20 | 23 | 0.038074 | 0.125 | 0.08 | 261 | 0 | 0.364 | 1 | 1 | cs | TRUE
25 | LV_2125-24_0_6_line_25 |  | 20 | 24 | 0.037118 | 0.125 | 0.08 | 261 | 0 | 0.364 | 1 | 1 | cs | TRUE
26 | LV_2125-24_0_6_line_26 |  | 21 | 22 | 0.0063603 | 0.125 | 0.08 | 261 | 0 | 0.364 | 1 | 1 | cs | TRUE
27 | LV_2125-24_0_6_line_27 |  | 21 | 23 | 0.034648 | 0.125 | 0.08 | 261 | 0 | 0.364 | 1 | 1 | cs | TRUE
28 | LV_2125-24_0_6_line_28 |  | 22 | 32 | 0.026768 | 0.125 | 0.08 | 261 | 0 | 0.364 | 1 | 1 | cs | TRUE
29 | LV_2125-24_0_6_line_29 |  | 24 | 29 | 0.034589 | 0.125 | 0.08 | 261 | 0 | 0.364 | 1 | 1 | cs | TRUE
30 | LV_2125-24_0_6_line_30 |  | 24 | 28 | 0.014274 | 0.125 | 0.08 | 261 | 0 | 0.364 | 1 | 1 | cs | TRUE
31 | LV_2125-24_0_6_line_31 |  | 25 | 38 | 0.014632 | 0.125 | 0.08 | 261 | 0 | 0.364 | 1 | 5 | cs | TRUE
32 | LV_2125-24_0_6_line_32 |  | 27 | 28 | 0.017138 | 0.125 | 0.08 | 261 | 0 | 0.364 | 1 | 1 | cs | TRUE
33 | LV_2125-24_0_6_line_33 |  | 30 | 31 | 0.053614 | 0.125 | 0.08 | 261 | 0 | 0.364 | 1 | 1 | cs | TRUE
34 | LV_2125-24_0_6_line_34 |  | 31 | 32 | 0.022351 | 0.125 | 0.08 | 261 | 0 | 0.364 | 1 | 1 | cs | TRUE
35 | LV_2125-24_0_6_line_35 |  | 33 | 34 | 0.014748 | 0.125 | 0.08 | 261 | 0 | 0.364 | 1 | 1 | cs | TRUE
36 | LV_2125-24_0_6_line_36 |  | 33 | 35 | 0.013294 | 0.125 | 0.08 | 261 | 0 | 0.364 | 1 | 1 | cs | TRUE
37 | LV_2125-24_0_6_line_37 |  | 34 | 36 | 0.0057119 | 0.125 | 0.08 | 261 | 0 | 0.364 | 1 | 1 | cs | TRUE
38 | LV_2125-24_0_6_line_38 |  | 35 | 37 | 0.001448 | 0.125 | 0.08 | 261 | 0 | 0.364 | 1 | 1 | cs | TRUE
39 | LV_2125-24_0_6_line_39 |  | 36 | 38 | 0.008909 | 0.125 | 0.08 | 261 | 0 | 0.364 | 1 | 1 | cs | TRUE
40 | LV_2125-24_0_6_line_40 |  | 37 | 39 | 0.0147 | 0.125 | 0.08 | 261 | 0 | 0.364 | 1 | 1 | cs | TRUE
41 | LV_2125-24_0_6_line_41 |  | 39 | 40 | 0.014457 | 0.125 | 0.08 | 261 | 0 | 0.364 | 1 | 1 | cs | TRUE
42 | LV_2125-24_0_6_line_42 |  | 40 | 43 | 0.0031514 | 0.125 | 0.08 | 261 | 0 | 0.364 | 1 | 1 | cs | TRUE
43 | LV_2125-24_0_6_line_43 |  | 41 | 42 | 0.014768 | 0.125 | 0.08 | 261 | 0 | 0.364 | 1 | 1 | cs | TRUE
44 | LV_2125-24_0_6_line_44 |  | 41 | 43 | 0.011639 | 0.125 | 0.08 | 261 | 0 | 0.364 | 1 | 1 | cs | TRUE
45 | LV_2125-24_0_6_line_45 |  | 42 | 44 | 0.0069219 | 0.125 | 0.08 | 261 | 0 | 0.364 | 1 | 1 | cs | TRUE
46 | LV_2125-24_0_6_line_46 |  | 44 | 45 | 0.0076798 | 0.125 | 0.08 | 261 | 0 | 0.364 | 1 | 1 | cs | TRUE
47 | LV_2125-24_0_6_line_47 |  | 45 | 46 | 0.024326 | 0.125 | 0.08 | 261 | 0 | 0.364 | 1 | 1 | cs | TRUE
48 | LV_2125-24_0_6_line_48 |  | 46 | 47 | 0.015748 | 0.125 | 0.08 | 261 | 0 | 0.364 | 1 | 1 | cs | TRUE
49 | LV_2125-24_0_6_line_49 |  | 47 | 48 | 0.017839 | 0.125 | 0.08 | 261 | 0 | 0.364 | 1 | 1 | cs | TRUE
50 | LV_2125-24_0_6_line_50 |  | 50 | 51 | 0.078121 | 0.125 | 0.08 | 261 | 0 | 0.364 | 1 | 3 | cs | TRUE
51 | LV_2125-24_0_6_line_51 |  | 51 | 54 | 0.024283 | 0.125 | 0.08 | 261 | 0 | 0.364 | 1 | 1 | cs | TRUE
52 | LV_2125-24_0_6_line_52 |  | 51 | 52 | 0.039744 | 0.125 | 0.08 | 261 | 0 | 0.364 | 1 | 1 | cs | TRUE
53 | LV_2125-24_0_6_line_53 |  | 52 | 53 | 0.061585 | 0.125 | 0.08 | 261 | 0 | 0.364 | 1 | 1 | cs | TRUE

## trafo
| name | std_type | hv_bus | lv_bus | sn_mva | vn_hv_kv | vn_lv_kv | vk_percent | vkr_percent | pfe_kw | i0_percent | shift_degree | tap_side | tap_neutral | tap_min | tap_max | tap_step_percent | tap_step_degree | tap_pos | tap_phase_shifter | parallel | df | in_service
0 | LV_2125-24_0_6_trafo_48 | 0.63 MVA 20/0.4 kV | 55 | 38 | 0.63 | 20 | 0.4 | 6 | 1.206 | 1.65 | 0.2619 | 150 | hv | 0 | -2 | 2 | 2.5 | 0 | 0 | FALSE | 1 | 1 | TRUE

## line_geodata
| x0 | y0 | x1 | y1 | x2 | y2 | x3 | y3 | x4 | y4 | x5 | y5 | x6 | y6 | x7 | y7 | x8 | y8 | x9 | y9 | x10 | y10 | x11 | y11 | x12 | y12 | x13 | y13
0 | 2570370.6249 | 1163150.4063 | 2570319.3126 | 1163179.1134 | 2570314.2255 | 1163169.8464
1 | 2570381.0299 | 1163144.0125 | 2570375.3266 | 1163147.7759 | 2570370.6249 | 1163150.4063
2 | 2570284.5372 | 1163115.7647 | 2570314.2255 | 1163169.8464
3 | 2570381.0299 | 1163144.0125 | 2570400.1477 | 1163139.1601 | 2570401.5675 | 1163139.3121
4 | 2570284.5372 | 1163115.7647 | 2570314.2929 | 1163097.6194
5 | 2570469.7173 | 1163128.945 | 2570441.5248 | 1163143.5914 | 2570401.5675 | 1163139.3121
6 | 2570336.8262 | 1163083.8784 | 2570314.2929 | 1163097.6194
7 | 2570469.7173 | 1163128.945 | 2570479.6427 | 1163128.596 | 2570489.0364 | 1163126.0484 | 2570502.2541 | 1163119.191 | 2570511.2597 | 1163112.4988 | 2570516.6391 | 1163106.7139 | 2570522.2286 | 1163100.0386 | 2570525.2009 | 1163093.8653 | 2570527.8472 | 1163088.3828 | 2570530.2508 | 1163083.3795 | 2570532.7985 | 1163078.0977
8 | 2570370.8014 | 1163055.1958 | 2570398.8047 | 1163081.2929 | 2570400.4054 | 1163082.7857 | 2570402.8525 | 1163084.0114
9 | 2570370.8014 | 1163055.1958 | 2570376.7659 | 1163071.7191 | 2570380.4207 | 1163085.8638 | 2570383.261 | 1163093.3091 | 2570355.3988 | 1163083.3529 | 2570342.9127 | 1163080.1686 | 2570336.8262 | 1163083.8784
10 | 2570370.8014 | 1163055.1958 | 2570356.0496 | 1163044.6078 | 2570348.3365 | 1163043.1589
11 | 2570420.3397 | 1163092.7702 | 2570402.8525 | 1163084.0114
12 | 2570336.8262 | 1163083.8784 | 2570313.208 | 1163043.1191 | 2570293.8425 | 1163041.3363 | 2570277.7861 | 1163050.5893
13 | 2570330.7345 | 1163039.8524 | 2570348.3365 | 1163043.1589
14 | 2570482.9613 | 1163138.3068 | 2570500.6691 | 1163130.1933 | 2570512.6068 | 1163121.6191 | 2570521.8518 | 1163112.2021 | 2570533.7824 | 1163091.2551 | 2570544.3185 | 1163068.6696 | 2570538.7279 | 1163065.7734 | 2570537.31 | 1163068.7152 | 2570534.9367 | 1163073.6516 | 2570532.7985 | 1163078.0977
15 | 2570532.7985 | 1163078.0977 | 2570528.6669 | 1163065.0558 | 2570525.9513 | 1163056.4537 | 2570524.3854 | 1163051.5105
16 | 2570420.3397 | 1163092.7702 | 2570434.4578 | 1163063.2606
17 | 2570420.3397 | 1163092.7702 | 2570446.0118 | 1163104.6261
18 | 2570258.4345 | 1163034.3862 | 2570267.4667 | 1163029.9947 | 2570270.4851 | 1163028.5345 | 2570330.7345 | 1163039.8524
19 | 2570482.9613 | 1163138.3068 | 2570468.596 | 1163145.7111
20 | 2570481.2721 | 1163143.7178 | 2570484.5411 | 1163141.8008 | 2570482.9613 | 1163138.3068
21 | 2570250.1804 | 1163189.3169 | 2570261.3319 | 1163199.8891 | 2570264.0411 | 1163202.458
22 | 2570250.1804 | 1163189.3169 | 2570236.3826 | 1163173.3662 | 2570230.5245 | 1163167.5256 | 2570226.4106 | 1163161.2429 | 2570226.5576 | 1163158.4407 | 2570225.8065 | 1163155.2873 | 2570224.2146 | 1163152.4604 | 2570223.7833 | 1163145.8259 | 2570225.3277 | 1163136.0021 | 2570227.441 | 1163125.0416 | 2570228.1147 | 1163118.8129 | 2570228.737 | 1163113.018 | 2570250.4252 | 1163044.242 | 2570258.4345 | 1163034.3862
23 | 2570258.4345 | 1163034.3862 | 2570257.3836 | 1163010.9573 | 2570271.2024 | 1162961.597 | 2570281.9461 | 1162954.7625 | 2570284.9216 | 1162952.3465 | 2570316.9435 | 1162971.4976 | 2570346.6789 | 1162972.8844
24 | 2570346.6789 | 1162972.8844 | 2570348.6764 | 1162934.8624
25 | 2570383.8687 | 1162974.5236 | 2570346.6789 | 1162972.8844
26 | 2570350.4942 | 1162900.2621 | 2570356.8461 | 1162900.5892
27 | 2570350.4942 | 1162900.2621 | 2570348.6764 | 1162934.8624
28 | 2570383.5789 | 1162901.966 | 2570356.8461 | 1162900.5892
29 | 2570383.8687 | 1162974.5236 | 2570386.3296 | 1162940.0226
30 | 2570383.8687 | 1162974.5236 | 2570386.6586 | 1162974.8656 | 2570396.9029 | 1162980.0843
31 | 2570434.4578 | 1163063.2606 | 2570440.7727 | 1163050.0613
32 | 2570396.9029 | 1162980.0843 | 2570396.24 | 1162997.2095
33 | 2570425.2513 | 1162940.7034 | 2570425.6359 | 1162930.5062 | 2570423.9577 | 1162907.1026 | 2570422.1149 | 1162904.666 | 2570405.3924 | 1162902.2858
34 | 2570383.5789 | 1162901.966 | 2570385.4029 | 1162900.5897 | 2570402.8669 | 1162901.9263 | 2570405.3924 | 1162902.2858
35 | 2570447.0828 | 1163036.8721 | 2570453.4477 | 1163023.5682
36 | 2570459.1851 | 1163011.5759 | 2570453.4477 | 1163023.5682
37 | 2570447.0828 | 1163036.8721 | 2570444.6177 | 1163042.0246
38 | 2570459.8101 | 1163010.2697 | 2570459.1851 | 1163011.5759
39 | 2570440.7727 | 1163050.0613 | 2570444.6177 | 1163042.0246
40 | 2570459.8101 | 1163010.2697 | 2570466.1544 | 1162997.0088
41 | 2570466.1544 | 1162997.0088 | 2570472.3938 | 1162983.9674
42 | 2570472.3938 | 1162983.9674 | 2570473.7539 | 1162981.1246
43 | 2570478.7771 | 1162970.625 | 2570485.1509 | 1162957.3027
44 | 2570473.7539 | 1162981.1246 | 2570478.7771 | 1162970.625
45 | 2570488.1382 | 1162951.0586 | 2570485.1509 | 1162957.3027
46 | 2570491.4526 | 1162944.1309 | 2570488.1382 | 1162951.0586
47 | 2570491.4526 | 1162944.1309 | 2570497.1131 | 1162932.2993 | 2570501.1963 | 1162921.8595
48 | 2570506.9323 | 1162907.1938 | 2570501.1963 | 1162921.8595
49 | 2570506.9323 | 1162907.1938 | 2570496.5302 | 1162908.8125 | 2570491.0458 | 1162908.8506 | 2570489.4157 | 1162908.0262
50 | 2570481.2721 | 1163143.7178 | 2570482.8189 | 1163146.7229 | 2570451.7861 | 1163163.1952 | 2570462.0499 | 1163181.7763 | 2570470.7775 | 1163197.9526
51 | 2570470.7775 | 1163197.9526 | 2570449.0657 | 1163208.8274
52 | 2570470.7775 | 1163197.9526 | 2570481.648 | 1163218.4539 | 2570493.5197 | 1163212.0589 | 2570491.9061 | 1163209.4655
53 | 2570491.9061 | 1163209.4655 | 2570545.777 | 1163179.6222

## bus_geodata
| x | y | coords
0 | 2570370.6249 | 1163150.4063
1 | 2570314.2255 | 1163169.8464
2 | 2570381.0299 | 1163144.0125
3 | 2570284.5372 | 1163115.7647
4 | 2570401.5675 | 1163139.3121
5 | 2570314.2929 | 1163097.6194
6 | 2570469.7173 | 1163128.945
7 | 2570370.8014 | 1163055.1958
8 | 2570402.8525 | 1163084.0114
9 | 2570336.8262 | 1163083.8784
10 | 2570348.3365 | 1163043.1589
11 | 2570532.7985 | 1163078.0977
12 | 2570277.7861 | 1163050.5893
13 | 2570420.3397 | 1163092.7702
14 | 2570330.7345 | 1163039.8524
15 | 2570482.9613 | 1163138.3068
16 | 2570524.3854 | 1163051.5105
17 | 2570264.0411 | 1163202.458
18 | 2570250.1804 | 1163189.3169
19 | 2570258.4345 | 1163034.3862
20 | 2570346.6789 | 1162972.8844
21 | 2570350.4942 | 1162900.2621
22 | 2570356.8461 | 1162900.5892
23 | 2570348.6764 | 1162934.8624
24 | 2570383.8687 | 1162974.5236
25 | 2570434.4578 | 1163063.2606
26 | 2570446.0118 | 1163104.6261
27 | 2570396.24 | 1162997.2095
28 | 2570396.9029 | 1162980.0843
29 | 2570386.3296 | 1162940.0226
30 | 2570425.2513 | 1162940.7034
31 | 2570405.3924 | 1162902.2858
32 | 2570383.5789 | 1162901.966
33 | 2570453.4477 | 1163023.5682
34 | 2570447.0828 | 1163036.8721
35 | 2570459.1851 | 1163011.5759
36 | 2570444.6177 | 1163042.0246
37 | 2570459.8101 | 1163010.2697
38 | 2570440.7727 | 1163050.0613
39 | 2570466.1544 | 1162997.0088
40 | 2570472.3938 | 1162983.9674
41 | 2570478.7771 | 1162970.625
42 | 2570485.1509 | 1162957.3027
43 | 2570473.7539 | 1162981.1246
44 | 2570488.1382 | 1162951.0586
45 | 2570491.4526 | 1162944.1309
46 | 2570501.1963 | 1162921.8595
47 | 2570506.9323 | 1162907.1938
48 | 2570489.4157 | 1162908.0262
49 | 2570468.596 | 1163145.7111
50 | 2570481.2721 | 1163143.7178
51 | 2570470.7775 | 1163197.9526
52 | 2570491.9061 | 1163209.4655
53 | 2570545.777 | 1163179.6222
54 | 2570449.0657 | 1163208.8274
55 | 2570420.3397 | 1163092.7702

## line_std_types
| c_nf_per_km | r_ohm_per_km | x_ohm_per_km | max_i_ka | type | q_mm2 | alpha | voltage_rating
NAYY 4x50 SE | 210 | 0.642 | 0.083 | 0.142 | cs | 50 | 0.00403 | LV
NAYY 4x120 SE | 264 | 0.225 | 0.08 | 0.242 | cs | 120 | 0.00403 | LV
NAYY 4x150 SE | 261 | 0.208 | 0.08 | 0.27 | cs | 150 | 0.00403 | LV
NA2XS2Y 1x95 RM/25 12/20 kV | 216 | 0.313 | 0.132 | 0.252 | cs | 95 | 0.00403 | MV
NA2XS2Y 1x185 RM/25 12/20 kV | 273 | 0.161 | 0.117 | 0.362 | cs | 185 | 0.00403 | MV
NA2XS2Y 1x240 RM/25 12/20 kV | 304 | 0.122 | 0.112 | 0.421 | cs | 240 | 0.00403 | MV
NA2XS2Y 1x95 RM/25 6/10 kV | 315 | 0.313 | 0.123 | 0.249 | cs | 95 | 0.00403 | MV
NA2XS2Y 1x185 RM/25 6/10 kV | 406 | 0.161 | 0.11 | 0.358 | cs | 185 | 0.00403 | MV
NA2XS2Y 1x240 RM/25 6/10 kV | 456 | 0.122 | 0.105 | 0.416 | cs | 240 | 0.00403 | MV
NA2XS2Y 1x150 RM/25 12/20 kV | 250 | 0.206 | 0.116 | 0.319 | cs | 150 | 0.00403 | MV
NA2XS2Y 1x120 RM/25 12/20 kV | 230 | 0.253 | 0.119 | 0.283 | cs | 120 | 0.00403 | MV
NA2XS2Y 1x70 RM/25 12/20 kV | 190 | 0.443 | 0.132 | 0.22 | cs | 70 | 0.00403 | MV
NA2XS2Y 1x150 RM/25 6/10 kV | 360 | 0.206 | 0.11 | 0.315 | cs | 150 | 0.00403 | MV
NA2XS2Y 1x120 RM/25 6/10 kV | 340 | 0.253 | 0.113 | 0.28 | cs | 120 | 0.00403 | MV
NA2XS2Y 1x70 RM/25 6/10 kV | 280 | 0.443 | 0.123 | 0.217 | cs | 70 | 0.00403 | MV
N2XS(FL)2Y 1x120 RM/35 64/110 kV | 112 | 0.153 | 0.166 | 0.366 | cs | 120 | 0.00393 | HV
N2XS(FL)2Y 1x185 RM/35 64/110 kV | 125 | 0.099 | 0.156 | 0.457 | cs | 185 | 0.00393 | HV
N2XS(FL)2Y 1x240 RM/35 64/110 kV | 135 | 0.075 | 0.149 | 0.526 | cs | 240 | 0.00393 | HV
N2XS(FL)2Y 1x300 RM/35 64/110 kV | 144 | 0.06 | 0.144 | 0.588 | cs | 300 | 0.00393 | HV
15-AL1/3-ST1A 0.4 | 11 | 1.8769 | 0.35 | 0.105 | ol | 16 | 0.00403 | LV
24-AL1/4-ST1A 0.4 | 11.25 | 1.2012 | 0.335 | 0.14 | ol | 24 | 0.00403 | LV
48-AL1/8-ST1A 0.4 | 12.2 | 0.5939 | 0.3 | 0.21 | ol | 48 | 0.00403 | LV
94-AL1/15-ST1A 0.4 | 13.2 | 0.306 | 0.29 | 0.35 | ol | 94 | 0.00403 | LV
34-AL1/6-ST1A 10.0 | 9.7 | 0.8342 | 0.36 | 0.17 | ol | 34 | 0.00403 | MV
48-AL1/8-ST1A 10.0 | 10.1 | 0.5939 | 0.35 | 0.21 | ol | 48 | 0.00403 | MV
70-AL1/11-ST1A 10.0 | 10.4 | 0.4132 | 0.339 | 0.29 | ol | 70 | 0.00403 | MV
94-AL1/15-ST1A 10.0 | 10.75 | 0.306 | 0.33 | 0.35 | ol | 94 | 0.00403 | MV
122-AL1/20-ST1A 10.0 | 11.1 | 0.2376 | 0.323 | 0.41 | ol | 122 | 0.00403 | MV
149-AL1/24-ST1A 10.0 | 11.25 | 0.194 | 0.315 | 0.47 | ol | 149 | 0.00403 | MV
34-AL1/6-ST1A 20.0 | 9.15 | 0.8342 | 0.382 | 0.17 | ol | 34 | 0.00403 | MV
48-AL1/8-ST1A 20.0 | 9.5 | 0.5939 | 0.372 | 0.21 | ol | 48 | 0.00403 | MV
70-AL1/11-ST1A 20.0 | 9.7 | 0.4132 | 0.36 | 0.29 | ol | 70 | 0.00403 | MV
94-AL1/15-ST1A 20.0 | 10 | 0.306 | 0.35 | 0.35 | ol | 94 | 0.00403 | MV
122-AL1/20-ST1A 20.0 | 10.3 | 0.2376 | 0.344 | 0.41 | ol | 122 | 0.00403 | MV
149-AL1/24-ST1A 20.0 | 10.5 | 0.194 | 0.337 | 0.47 | ol | 149 | 0.00403 | MV
184-AL1/30-ST1A 20.0 | 10.75 | 0.1571 | 0.33 | 0.535 | ol | 184 | 0.00403 | MV
243-AL1/39-ST1A 20.0 | 11 | 0.1188 | 0.32 | 0.645 | ol | 243 | 0.00403 | MV
48-AL1/8-ST1A 110.0 | 8 | 0.5939 | 0.46 | 0.21 | ol | 48 | 0.00403 | HV
70-AL1/11-ST1A 110.0 | 8.4 | 0.4132 | 0.45 | 0.29 | ol | 70 | 0.00403 | HV
94-AL1/15-ST1A 110.0 | 8.65 | 0.306 | 0.44 | 0.35 | ol | 94 | 0.00403 | HV
122-AL1/20-ST1A 110.0 | 8.5 | 0.2376 | 0.43 | 0.41 | ol | 122 | 0.00403 | HV
149-AL1/24-ST1A 110.0 | 8.75 | 0.194 | 0.41 | 0.47 | ol | 149 | 0.00403 | HV
184-AL1/30-ST1A 110.0 | 8.8 | 0.1571 | 0.4 | 0.535 | ol | 184 | 0.00403 | HV
243-AL1/39-ST1A 110.0 | 9 | 0.1188 | 0.39 | 0.645 | ol | 243 | 0.00403 | HV
305-AL1/39-ST1A 110.0 | 9.2 | 0.0949 | 0.38 | 0.74 | ol | 305 | 0.00403 | HV
490-AL1/64-ST1A 110.0 | 9.75 | 0.059 | 0.37 | 0.96 | ol | 490 | 0.00403 | HV
679-AL1/86-ST1A 110.0 | 9.95 | 0.042 | 0.36 | 1.15 | ol | 679 | 0.00403 | HV
490-AL1/64-ST1A 220.0 | 10 | 0.059 | 0.285 | 0.96 | ol | 490 | 0.00403 | HV
679-AL1/86-ST1A 220.0 | 11.7 | 0.042 | 0.275 | 1.15 | ol | 679 | 0.00403 | HV
490-AL1/64-ST1A 380.0 | 11 | 0.059 | 0.253 | 0.96 | ol | 490 | 0.00403 | HV
679-AL1/86-ST1A 380.0 | 14.6 | 0.042 | 0.25 | 1.15 | ol | 679 | 0.00403 | HV

## trafo_std_types
| i0_percent | pfe_kw | vkr_percent | sn_mva | vn_lv_kv | vn_hv_kv | vk_percent | shift_degree | vector_group | tap_side | tap_neutral | tap_min | tap_max | tap_step_degree | tap_step_percent | tap_phase_shifter
160 MVA 380/110 kV | 0.06 | 60 | 0.25 | 160 | 110 | 380 | 12.2 | 0 | Yy0 | hv | 0 | -9 | 9 | 0 | 1.5 | FALSE
100 MVA 220/110 kV | 0.06 | 55 | 0.26 | 100 | 110 | 220 | 12 | 0 | Yy0 | hv | 0 | -9 | 9 | 0 | 1.5 | FALSE
63 MVA 110/20 kV | 0.04 | 22 | 0.32 | 63 | 20 | 110 | 18 | 150 | YNd5 | hv | 0 | -9 | 9 | 0 | 1.5 | FALSE
40 MVA 110/20 kV | 0.05 | 18 | 0.34 | 40 | 20 | 110 | 16.2 | 150 | YNd5 | hv | 0 | -9 | 9 | 0 | 1.5 | FALSE
25 MVA 110/20 kV | 0.07 | 14 | 0.41 | 25 | 20 | 110 | 12 | 150 | YNd5 | hv | 0 | -9 | 9 | 0 | 1.5 | FALSE
63 MVA 110/10 kV | 0.04 | 22 | 0.32 | 63 | 10 | 110 | 18 | 150 | YNd5 | hv | 0 | -9 | 9 | 0 | 1.5 | FALSE
40 MVA 110/10 kV | 0.05 | 18 | 0.34 | 40 | 10 | 110 | 16.2 | 150 | YNd5 | hv | 0 | -9 | 9 | 0 | 1.5 | FALSE
25 MVA 110/10 kV | 0.07 | 14 | 0.41 | 25 | 10 | 110 | 12 | 150 | YNd5 | hv | 0 | -9 | 9 | 0 | 1.5 | FALSE
0.25 MVA 20/0.4 kV | 0.32 | 0.8 | 1.44 | 0.25 | 0.4 | 20 | 6 | 150 | Yzn5 | hv | 0 | -2 | 2 | 0 | 2.5 | FALSE
0.4 MVA 20/0.4 kV | 0.3375 | 1.35 | 1.425 | 0.4 | 0.4 | 20 | 6 | 150 | Dyn5 | hv | 0 | -2 | 2 | 0 | 2.5 | FALSE
0.63 MVA 20/0.4 kV | 0.2619 | 1.65 | 1.206 | 0.63 | 0.4 | 20 | 6 | 150 | Dyn5 | hv | 0 | -2 | 2 | 0 | 2.5 | FALSE
0.25 MVA 10/0.4 kV | 0.24 | 0.6 | 1.2 | 0.25 | 0.4 | 10 | 4 | 150 | Dyn5 | hv | 0 | -2 | 2 | 0 | 2.5 | FALSE
0.4 MVA 10/0.4 kV | 0.2375 | 0.95 | 1.325 | 0.4 | 0.4 | 10 | 4 | 150 | Dyn5 | hv | 0 | -2 | 2 | 0 | 2.5 | FALSE
0.63 MVA 10/0.4 kV | 0.1873 | 1.18 | 1.0794 | 0.63 | 0.4 | 10 | 4 | 150 | Dyn5 | hv | 0 | -2 | 2 | 0 | 2.5 | FALSE

## trafo3w_std_types
| sn_hv_mva | sn_mv_mva | sn_lv_mva | vn_hv_kv | vn_mv_kv | vn_lv_kv | vk_hv_percent | vk_mv_percent | vk_lv_percent | vkr_hv_percent | vkr_mv_percent | vkr_lv_percent | pfe_kw | i0_percent | shift_mv_degree | shift_lv_degree | vector_group | tap_side | tap_neutral | tap_min | tap_max | tap_step_percent
63/25/38 MVA 110/20/10 kV | 63 | 25 | 38 | 110 | 20 | 10 | 10.4 | 10.4 | 10.4 | 0.28 | 0.32 | 0.35 | 35 | 0.89 | 0 | 0 | YN0yn0yn0 | hv | 0 | -10 | 10 | 1.2
63/25/38 MVA 110/10/10 kV | 63 | 25 | 38 | 110 | 10 | 10 | 10.4 | 10.4 | 10.4 | 0.28 | 0.32 | 0.35 | 35 | 0.89 | 0 | 0 | YN0yn0yn0 | hv | 0 | -10 | 10 | 1.2

## fuse_std_types
| fuse_type | i_rated_a | t_avg | t_min | t_total | x_avg | x_min | x_total
HV 100A | HV 100A | 100 | 0 | [10.0, 3.64, 0.854, 0.281, 0.1, 0.0531, 0.022, 0.01] | [10.0, 4.267, 1.21, 0.403, 0.1, 0.058, 0.022, 0.01] | 0 | [300.0, 350.0, 450.0, 550.0, 700.0, 850.0, 1200.0, 1752.0] | [600.0, 700.0, 900.0, 1150.0, 1665.0, 2000.0, 3000.0, 4313.0]
HV 10A | HV 10A | 10 | 0 | [10.0, 1675.0, 0.344, 0.156, 0.1, 0.0417, 0.0171, 0.01] | [10.0, 1.3, 0.3, 0.155, 0.1, 0.0555, 0.023, 0.01] | 0 | [30.0, 32.0, 35.0, 37.0, 39.0, 50.0, 70.0, 88.0] | [60.0, 70.0, 80.0, 87.0, 94.0, 110.0, 150.0, 216.0]
HV 125A | HV 125A | 125 | 0 | [10.0, 1.82, 0.344, 0.1, 0.0467, 0.0269, 0.01] | [10.0, 2.478, 0.426, 0.1, 0.0427, 0.0211, 0.01] | 0 | [375.0, 500.0, 700.0, 925.0, 1200.0, 1500.0, 2341.0] | [750.0, 1000.0, 1500.0, 2200.0, 3000.0, 4000.0, 5765.0]
HV 160A | HV 160A | 160 | 0 | [10.0, 4.15, 1.03, 0.198, 0.1, 0.051, 0.0172, 0.01] | [10.0, 2.3, 0.734, 0.274, 0.1, 0.046, 0.0177, 0.01] | 0 | [480.0, 550.0, 700.0, 1000.0, 1260.0, 1600.0, 2500.0, 3227.0] | [960.0, 1300.0, 1700.0, 2200.0, 2996.0, 4000.0, 6000.0, 7946.0]
HV 16A | HV 16A | 16 | 0 | [10.0, 0.352, 0.164, 0.1, 0.0649, 0.0342, 0.01] | [10.0, 2.34, 0.722, 0.181, 0.1, 0.055, 0.0296, 0.01] | 0 | [48.0, 60.0, 65.0, 71.0, 80.0, 100.0, 162.0] | [96.0, 110.0, 125.0, 150.0, 168.0, 200.0, 250.0, 398.0]
HV 200A | HV 200A | 200 | 0 | [10.0, 4.267, 1.21, 0.403, 0.1, 0.058, 0.022, 0.01] | [10.0, 3.73, 1.654, 0.328, 0.1, 0.0531, 0.019, 0.01] | 0 | [600.0, 700.0, 900.0, 1150.0, 1665.0, 2000.0, 3000.0, 4313.0] | [1200.0, 1500.0, 1800.0, 2700.0, 3960.0, 5000.0, 7500.0, 10620.0]
HV 20A | HV 20A | 20 | 0 | [10.0, 1.3, 0.3, 0.155, 0.1, 0.0555, 0.023, 0.01] | [10.0, 1.3, 0.161, 0.1, 0.0611, 0.0399, 0.0141, 0.01] | 0 | [60.0, 70.0, 80.0, 87.0, 94.0, 110.0, 150.0, 216.0] | [120.0, 150.0, 200.0, 223.0, 260.0, 300.0, 450.0, 532.0]
HV 25A | HV 25A | 25 | 0 | [10.0, 2.512, 0.833, 0.299, 0.1, 0.0372, 0.0223, 0.01] | [10.0, 3.125, 0.597, 0.198, 0.1, 0.0378, 0.022, 0.01] | 0 | [75.0, 82.0, 90.0, 100.0, 124.0, 170.0, 200.0, 289.0] | [150.0, 170.0, 210.0, 250.0, 294.0, 400.0, 500.0, 711.0]
HV 31.5A | HV 31.5A | 31.5 | 0 | [10.0, 2.34, 0.722, 0.181, 0.1, 0.055, 0.0296, 0.01] | [10.0, 2.84, 0.368, 0.164, 0.1, 0.0621, 0.0378, 0.0195, 0.01] | 0 | [95.0, 110.0, 125.0, 150.0, 165.0, 200.0, 250.0, 390.0] | [189.0, 220.0, 300.0, 350.0, 393.0, 450.0, 530.0, 700.0, 960.0]
HV 40A | HV 40A | 40 | 0 | [10.0, 1.3, 0.161, 0.1, 0.0611, 0.0399, 0.0141, 0.01] | [10.0, 2.05, 0.369, 0.198, 0.1, 0.051, 0.0298, 0.01] | 0 | [120.0, 150.0, 200.0, 223.0, 260.0, 300.0, 450.0, 532.0] | [240.0, 300.0, 400.0, 450.0, 530.0, 650.0, 800.0, 1311.0]
HV 50A | HV 50A | 50 | 0 | [10.0, 3.215, 0.597, 0.198, 0.1, 0.0378, 0.022, 0.01] | [10.0, 3.64, 0.854, 0.281, 0.1, 0.0531, 0.022, 0.01] | 0 | [150.0, 170.0, 210.0, 250.0, 294.0, 400.0, 500.0, 711.0] | [300.0, 350.0, 450.0, 550.0, 700.0, 850.0, 1200.0, 1752.0]
HV 6.3A | HV 6.3A | 6.3 | 0 | [10.0, 1.39, 0.344, 0.168, 0.1, 0.056, 0.0263, 0.01] | [10.0, 1.711, 0.516, 0.198, 0.1, 0.0634, 0.0303, 0.01] | 0 | [19.0, 19.5, 20.4, 20.8, 22.0, 25.0, 32.0, 48.0] | [38.0, 40.0, 43.0, 48.0, 53.0, 60.0, 75.0, 118.0]
HV 63A | HV 63A | 63 | 0 | [10.0, 2.84, 0.368, 0.164, 0.1, 0.0621, 0.0378, 0.0195, 0.01] | [10.0, 1.82, 0.344, 0.1, 0.0467, 0.0269, 0.01] | 0 | [189.0, 220.0, 300.0, 350.0, 393.0, 450.0, 530.0, 700.0, 961.0] | [378.0, 500.0, 700.0, 934.0, 1200.0, 1500.0, 2366.0]
HV 80A | HV 80A | 80 | 0 | [10.0, 2.05, 0.369, 0.198, 0.1, 0.051, 0.0298, 0.01] | [10.0, 4.15, 1.03, 0.198, 0.1, 0.051, 0.0172, 0.01] | 0 | [240.0, 300.0, 400.0, 450.0, 530.0, 650.0, 800.0, 1311.0] | [480.0, 550.0, 700.0, 1000.0, 1260.0, 1600.0, 2500.0, 3227.0]
Siemens NH-1-100 | Siemens NH-1-100 | 100 | [5400.0, 2000.0, 400.0, 20.0, 1.0, 0.2, 0.012, 0.004] | 0 | 0 | [150.0, 190.0, 250.0, 430.0, 900.0, 1250.0, 2700.0, 3600.0] | 0 | 0
Siemens NH-1-125 | Siemens NH-1-125 | 125 | [4800.0, 120.0, 7.0, 0.1, 0.004] | 0 | 0 | [180.0, 400.0, 740.0, 2000.0, 4250.0] | 0 | 0
Siemens NH-1-16 | Siemens NH-1-16 | 16 | [4000.0, 400.0, 2.0, 0.1, 0.04, 0.01] | 0 | 0 | [26.0, 35.0, 75.0, 150.0, 200.0, 300.0] | 0 | 0
Siemens NH-1-160 | Siemens NH-1-160 | 160 | [4800.0, 120.0, 7.0, 0.1, 0.004] | 0 | 0 | [210.0, 500.0, 900.0, 2300.0, 5000.0] | 0 | 0
Siemens NH-1-25 | Siemens NH-1-25 | 25 | [4000.0, 1000.0, 10.0, 0.2, 0.02, 0.01] | 0 | 0 | [40.0, 50.0, 100.0, 210.0, 400.0, 500.0] | 0 | 0
Siemens NH-1-50 | Siemens NH-1-50 | 50 | [4000.0, 40.0, 4.0, 1.0, 0.02, 0.01] | 0 | 0 | [86.0, 200.0, 300.0, 400.0, 1000.0, 1280.0] | 0 | 0
Siemens NH-1-63 | Siemens NH-1-63 | 63 | [4000.0, 100.0, 10.0, 2.0, 0.04, 0.01] | 0 | 0 | [100.0, 200.0, 300.0, 400.0, 1000.0, 1500.0] | 0 | 0
Siemens NH-1-80 | Siemens NH-1-80 | 80 | [4800.0, 120.0, 7.0, 0.1, 0.01] | 0 | 0 | [150.58, 250.0, 450.0, 1150.0, 2470.0] | 0 | 0
Siemens NH-2-1000 | Siemens NH-2-1000 | 1000 | [4800.0, 120.0, 7.0, 0.1, 0.004] | 0 | 0 | [1900.0, 3500.0, 8400.0, 24000.0, 52000.0] | 0 | 0
Siemens NH-2-200 | Siemens NH-2-200 | 200 | [4800.0, 120.0, 7.0, 0.1, 0.004] | 0 | 0 | [280.0, 650.0, 1200.0, 3000.0, 7000.0] | 0 | 0
Siemens NH-2-224 | Siemens NH-2-224 | 224 | [4800.0, 120.0, 7.0, 0.2, 0.04, 0.004] | 0 | 0 | [400.0, 750.0, 1453.0, 3025.0, 4315.0, 7600.0] | 0 | 0
Siemens NH-2-250 | Siemens NH-2-250 | 250 | [4800.0, 120.0, 7.0, 0.1, 0.004] | 0 | 0 | [450.0, 800.0, 1650.0, 4000.0, 8500.0] | 0 | 0
Siemens NH-2-315 | Siemens NH-2-315 | 315 | [4800.0, 120.0, 7.0, 0.1, 0.004] | 0 | 0 | [550.0, 920.0, 1900.0, 5000.0, 11000.0] | 0 | 0
Siemens NH-2-355 | Siemens NH-2-355 | 355 | [4800.0, 120.0, 6.0, 0.1, 0.004] | 0 | 0 | [650.0, 1116.27, 2350.0, 5840.0, 12790.0] | 0 | 0
Siemens NH-2-400 | Siemens NH-2-400 | 400 | [4800.0, 120.0, 7.0, 0.1, 0.004] | 0 | 0 | [720.0, 1350.0, 2800.0, 6500.0, 15000.0] | 0 | 0
Siemens NH-2-425 | Siemens NH-2-425 | 425 | [4800.0, 120.0, 7.0, 0.1, 0.004] | 0 | 0 | [850.0, 1500.0, 3050.0, 7500.0, 16500.0] | 0 | 0
Siemens NH-2-630 | Siemens NH-2-630 | 630 | [4800.0, 120.0, 7.0, 0.1, 0.004] | 0 | 0 | [1200.0, 2000.0, 4800.0, 12000.0, 26000.0] | 0 | 0

## res_bus
| vm_pu | va_degree | p_mw | q_mvar
0 | 0.98062 | -0.37148 | 0.05431 | 0.013611
1 | 0.983 | -0.32507 | 0.0040555 | 0.0010164
2 | 0.98032 | -0.37727 | 0 | 0
3 | 0.98517 | -0.28309 | 0 | 0
4 | 0.97981 | -0.3873 | 0.0084198 | 0.0021102
5 | 0.98639 | -0.25946 | 0.068739 | 0.017228
6 | 0.97817 | -0.41928 | 0 | 0
7 | 0.99212 | -0.14934 | 0 | 0
8 | 0.99511 | -0.092385 | 0.004654 | 0.0011664
9 | 0.98765 | -0.23511 | 0 | 0
10 | 0.99162 | -0.15898 | 0.0055045 | 0.0013795
11 | 0.9762 | -0.45798 | 0 | 0
12 | 0.9868 | -0.25165 | 0.010864 | 0.0027228
13 | 0.99648 | -0.066397 | 0 | 0
14 | 0.99129 | -0.16528 | 0.016097 | 0.0040343
15 | 0.9756 | -0.46981 | 0 | 0
16 | 0.97374 | -0.50627 | 0.094444 | 0.02367
17 | 0.98877 | -0.2136 | 0.0034178 | 0.00085659
18 | 0.98883 | -0.21243 | 0 | 0
19 | 0.98936 | -0.20202 | 0 | 0
20 | 0.97762 | -0.42919 | 0 | 0
21 | 0.97421 | -0.49619 | 0 | 0
22 | 0.97395 | -0.50115 | 0.013889 | 0.0034808
23 | 0.97558 | -0.46921 | 0.015067 | 0.003776
24 | 0.97686 | -0.44415 | 0 | 0
25 | 0.9989 | -0.020635 | 0.0046517 | 0.0011658
26 | 0.99593 | -0.077053 | 0.021457 | 0.0053777
27 | 0.97662 | -0.44878 | 0.0080704 | 0.0020226
28 | 0.97675 | -0.44626 | 0 | 0
29 | 0.97641 | -0.45301 | 0.014012 | 0.0035116
30 | 0.97137 | -0.55224 | 0.025561 | 0.0064062
31 | 0.97264 | -0.52696 | 0.0029985 | 0.0007515
32 | 0.97324 | -0.51521 | 0 | 0
33 | 0.99679 | -0.061419 | 0.0046551 | 0.0011667
34 | 0.99829 | -0.032803 | 0.0046528 | 0.0011661
35 | 0.9955 | -0.086198 | 0.021455 | 0.0053771
36 | 0.99889 | -0.021279 | 0.021453 | 0.0053765
37 | 0.99539 | -0.088355 | 0.0046536 | 0.0011663
38 | 1 | 0 | -0.55067 | -0.14072
39 | 0.99432 | -0.10907 | 0.0030942 | 0.00077549
40 | 0.9933 | -0.12869 | 0.0030917 | 0.00077486
41 | 0.99252 | -0.14378 | 0.0030922 | 0.00077498
42 | 0.99184 | -0.15692 | 0.0030939 | 0.00077541
43 | 0.99309 | -0.1328 | 0.020475 | 0.0051316
44 | 0.99154 | -0.16271 | 0.02049 | 0.0051354
45 | 0.99135 | -0.16634 | 0.0030939 | 0.00077541
46 | 0.99083 | -0.17652 | 0.020481 | 0.005133
47 | 0.99079 | -0.17738 | 0 | 0
48 | 0.99073 | -0.17836 | 0.0030952 | 0.00077573
49 | 0.97547 | -0.47223 | 0.0081997 | 0.002055
50 | 0.97557 | -0.47035 | 0 | 0
51 | 0.97509 | -0.47967 | 0 | 0
52 | 0.97451 | -0.49116 | 0 | 0
53 | 0.97361 | -0.50898 | 0.01575 | 0.0039472
54 | 0.97501 | -0.48136 | 0.0037834 | 0.0009482
55 | 0.99998 | 149.9956 | 0 | 0

## res_line
| p_from_mw | q_from_mvar | p_to_mw | q_to_mvar | pl_mw | ql_mvar | i_from_ka | i_to_ka | i_ka | vm_from_pu | va_from_degree | vm_to_pu | va_to_degree | loading_percent
0 | -0.18569 | -0.046816 | 0.1861 | 0.047077 | 0.00041334 | 0.00026015 | 0.28187 | 0.28186 | 0.28187 | 0.98062 | -0.37148 | 0.983 | -0.32507 | 15.4872
1 | 0.13138 | 0.033205 | -0.13134 | -0.033182 | 3.6462e-05 | 2.2565e-05 | 0.19945 | 0.19945 | 0.19945 | 0.98062 | -0.37148 | 0.98032 | -0.37727 | 10.959
2 | -0.19016 | -0.048093 | 0.19054 | 0.048335 | 0.0003838 | 0.00024171 | 0.288 | 0.288 | 0.288 | 0.983 | -0.32507 | 0.98517 | -0.28309 | 15.8244
3 | 0.13134 | 0.033182 | -0.13128 | -0.033143 | 6.311e-05 | 3.9058e-05 | 0.19945 | 0.19946 | 0.19946 | 0.98032 | -0.37727 | 0.97981 | -0.3873 | 10.9591
4 | -0.19054 | -0.048335 | 0.19076 | 0.048471 | 0.00021681 | 0.00013654 | 0.288 | 0.288 | 0.288 | 0.98517 | -0.28309 | 0.98639 | -0.25946 | 15.8243
5 | 0.12286 | 0.031033 | -0.12267 | -0.030917 | 0.00018805 | 0.00011583 | 0.18667 | 0.18667 | 0.18667 | 0.97981 | -0.3873 | 0.97817 | -0.41928 | 10.2566
6 | -0.25949 | -0.065699 | 0.2598 | 0.065891 | 0.0003037 | 0.00019268 | 0.3917 | 0.3917 | 0.3917 | 0.98639 | -0.25946 | 0.98765 | -0.23511 | 21.5218
7 | 0.12267 | 0.030917 | -0.12244 | -0.030778 | 0.00022668 | 0.00013964 | 0.18667 | 0.18667 | 0.18667 | 0.97817 | -0.41928 | 0.9762 | -0.45798 | 10.2567
8 | -0.37778 | -0.096416 | 0.37883 | 0.09708 | 0.0010426 | 0.00066445 | 0.56723 | 0.56723 | 0.56723 | 0.99212 | -0.14934 | 0.99511 | -0.092385 | 31.1665
9 | 0.27179 | 0.06933 | -0.27067 | -0.068619 | 0.0011209 | 0.0007116 | 0.40808 | 0.40808 | 0.40808 | 0.99212 | -0.14934 | 0.98765 | -0.23511 | 22.4218
10 | 0.10599 | 0.027085 | -0.10594 | -0.027055 | 4.9406e-05 | 2.9941e-05 | 0.15915 | 0.15916 | 0.15916 | 0.99212 | -0.14934 | 0.99162 | -0.15898 | 8.7448
11 | -0.38348 | -0.098246 | 0.38396 | 0.098555 | 0.00048361 | 0.00030824 | 0.57419 | 0.57419 | 0.57419 | 0.99511 | -0.092385 | 0.99648 | -0.066397 | 31.5488
12 | 0.010873 | 0.0027272 | -0.010864 | -0.0027228 | 8.5633e-06 | 4.3925e-06 | 0.016382 | 0.016382 | 0.016382 | 0.98765 | -0.23511 | 0.9868 | -0.25165 | 4.5007
13 | 0.10044 | 0.025676 | -0.10041 | -0.025657 | 3.0585e-05 | 1.8419e-05 | 0.1509 | 0.1509 | 0.1509 | 0.99162 | -0.15898 | 0.99129 | -0.16528 | 8.291
14 | 0.027781 | 0.0069688 | -0.027765 | -0.0069661 | 1.5654e-05 | 2.7483e-06 | 0.042349 | 0.042351 | 0.042351 | 0.9762 | -0.45798 | 0.9756 | -0.46981 | 2.327
15 | 0.094661 | 0.023809 | -0.094444 | -0.02367 | 0.00021782 | 0.00013906 | 0.14432 | 0.14432 | 0.14432 | 0.9762 | -0.45798 | 0.97374 | -0.50627 | 39.6492
16 | -0.40543 | -0.10394 | 0.40633 | 0.10451 | 0.00090173 | 0.00057497 | 0.60625 | 0.60625 | 0.60625 | 0.99648 | -0.066397 | 0.9989 | -0.020635 | 33.3102
17 | 0.021468 | 0.0053843 | -0.021457 | -0.0053777 | 1.0899e-05 | 6.6071e-06 | 0.032059 | 0.032059 | 0.032059 | 0.99648 | -0.066397 | 0.99593 | -0.077053 | 8.8075
18 | 0.084309 | 0.021623 | -0.084159 | -0.02153 | 0.00014997 | 9.3098e-05 | 0.12673 | 0.12673 | 0.12673 | 0.99129 | -0.16528 | 0.98936 | -0.20202 | 11.6056
19 | 0.0082007 | 0.0020554 | -0.0081997 | -0.002055 | 9.4817e-07 | 4.0505e-07 | 0.012508 | 0.012508 | 0.012508 | 0.9756 | -0.46981 | 0.97547 | -0.47223 | 3.4363
20 | 0.019564 | 0.0049106 | -0.019564 | -0.0049108 | 5.0872e-07 | -1.499e-07 | 0.029843 | 0.029843 | 0.029843 | 0.9756 | -0.46981 | 0.97557 | -0.47035 | 1.6397
21 | -0.0034178 | -0.00085659 | 0.003418 | 0.00085646 | 1.8949e-07 | -1.2372e-07 | 0.0051436 | 0.0051435 | 0.0051436 | 0.98877 | -0.2136 | 0.98883 | -0.21243 | 1.4131
22 | -0.003418 | -0.00085646 | 0.0034197 | 0.00085535 | 1.6945e-06 | -1.1081e-06 | 0.0051435 | 0.0051427 | 0.0051435 | 0.98883 | -0.21243 | 0.98936 | -0.20202 | 1.413
23 | 0.080739 | 0.020675 | -0.079862 | -0.020115 | 0.00087795 | 0.00055988 | 0.12159 | 0.12159 | 0.12159 | 0.98936 | -0.20202 | 0.97762 | -0.42919 | 33.4043
24 | 0.057756 | 0.014567 | -0.057646 | -0.014497 | 0.00011042 | 7.0195e-05 | 0.087943 | 0.087943 | 0.087943 | 0.97762 | -0.42919 | 0.97558 | -0.46921 | 24.1601
25 | 0.022105 | 0.005548 | -0.02209 | -0.0055384 | 1.576e-05 | 9.6216e-06 | 0.033649 | 0.033649 | 0.033649 | 0.97762 | -0.42919 | 0.97686 | -0.44415 | 9.2443
26 | 0.042524 | 0.010686 | -0.042514 | -0.01068 | 1.0065e-05 | 6.3627e-06 | 0.064962 | 0.064962 | 0.064962 | 0.97421 | -0.49619 | 0.97395 | -0.50115 | 17.8468
27 | -0.042524 | -0.010686 | 0.042579 | 0.010721 | 5.4832e-05 | 3.466e-05 | 0.064962 | 0.064962 | 0.064962 | 0.97421 | -0.49619 | 0.97558 | -0.46921 | 17.8468
28 | 0.028625 | 0.0071987 | -0.028606 | -0.0071867 | 1.9208e-05 | 1.196e-05 | 0.043743 | 0.043743 | 0.043743 | 0.97395 | -0.50115 | 0.97324 | -0.51521 | 12.0174
29 | 0.014018 | 0.003515 | -0.014012 | -0.0035116 | 5.9141e-06 | 3.3522e-06 | 0.021353 | 0.021353 | 0.021353 | 0.97686 | -0.44415 | 0.97641 | -0.45301 | 5.8663
30 | 0.0080722 | 0.0020234 | -0.0080714 | -0.002023 | 8.0932e-07 | 3.3929e-07 | 0.012296 | 0.012296 | 0.012296 | 0.97686 | -0.44415 | 0.97675 | -0.44626 | 3.3781
31 | -0.41098 | -0.10568 | 0.4114 | 0.10594 | 0.00041261 | 0.00026311 | 0.61317 | 0.61317 | 0.61317 | 0.9989 | -0.020635 | 1 | 0 | 33.6909
32 | -0.0080704 | -0.0020226 | 0.0080714 | 0.002023 | 9.7172e-07 | 4.0743e-07 | 0.012296 | 0.012296 | 0.012296 | 0.97662 | -0.44878 | 0.97675 | -0.44626 | 3.3781
33 | -0.025561 | -0.0064062 | 0.025592 | 0.0064252 | 3.0825e-05 | 1.9064e-05 | 0.039156 | 0.039156 | 0.039156 | 0.97137 | -0.55224 | 0.97264 | -0.52696 | 10.7572
34 | -0.02859 | -0.0071767 | 0.028606 | 0.0071867 | 1.6038e-05 | 9.9868e-06 | 0.043743 | 0.043743 | 0.043743 | 0.97264 | -0.52696 | 0.97324 | -0.51521 | 12.0174
35 | -0.11116 | -0.02801 | 0.11131 | 0.028107 | 0.00015239 | 9.7337e-05 | 0.16599 | 0.16599 | 0.16599 | 0.99679 | -0.061419 | 0.99829 | -0.032803 | 45.603
36 | 0.10651 | 0.026843 | -0.10638 | -0.026762 | 0.00012611 | 8.0534e-05 | 0.15905 | 0.15905 | 0.15905 | 0.99679 | -0.061419 | 0.9955 | -0.086198 | 43.6939
37 | -0.11597 | -0.029273 | 0.11603 | 0.029314 | 6.4055e-05 | 4.092e-05 | 0.17293 | 0.17293 | 0.17293 | 0.99829 | -0.032803 | 0.99889 | -0.021279 | 47.5083
38 | 0.084925 | 0.021385 | -0.084916 | -0.02138 | 8.755e-06 | 5.5844e-06 | 0.12698 | 0.12698 | 0.12698 | 0.9955 | -0.086198 | 0.99539 | -0.088355 | 34.8836
39 | -0.13748 | -0.03469 | 0.13762 | 0.03478 | 0.00014025 | 8.9641e-05 | 0.20489 | 0.20489 | 0.20489 | 0.99889 | -0.021279 | 1 | 0 | 56.2878
40 | 0.080263 | 0.020213 | -0.080183 | -0.020163 | 7.9408e-05 | 5.0631e-05 | 0.12002 | 0.12002 | 0.12002 | 0.99539 | -0.088355 | 0.99432 | -0.10907 | 32.9725
41 | 0.077089 | 0.019387 | -0.077017 | -0.019341 | 7.2184e-05 | 4.6011e-05 | 0.11539 | 0.11539 | 0.11539 | 0.99432 | -0.10907 | 0.9933 | -0.12869 | 31.7003
42 | 0.073925 | 0.018566 | -0.073911 | -0.018557 | 1.4497e-05 | 9.2373e-06 | 0.11076 | 0.11076 | 0.11076 | 0.9933 | -0.12869 | 0.99309 | -0.1328 | 30.4279
43 | 0.050315 | 0.012633 | -0.050284 | -0.012613 | 3.1521e-05 | 1.9983e-05 | 0.075442 | 0.075442 | 0.075442 | 0.99252 | -0.14378 | 0.99184 | -0.15692 | 20.7259
44 | -0.053408 | -0.013408 | 0.053435 | 0.013426 | 2.7989e-05 | 1.7763e-05 | 0.080078 | 0.080078 | 0.080078 | 0.99252 | -0.14378 | 0.99309 | -0.1328 | 21.9995
45 | 0.04719 | 0.011837 | -0.047177 | -0.011829 | 1.3012e-05 | 8.2381e-06 | 0.070801 | 0.070801 | 0.070801 | 0.99184 | -0.15692 | 0.99154 | -0.16271 | 19.4507
46 | 0.026687 | 0.0066938 | -0.026682 | -0.0066909 | 4.6195e-06 | 2.8575e-06 | 0.040051 | 0.040051 | 0.040051 | 0.99154 | -0.16271 | 0.99135 | -0.16634 | 11.0029
47 | 0.023588 | 0.0059155 | -0.023577 | -0.0059085 | 1.1436e-05 | 7.0055e-06 | 0.035407 | 0.035407 | 0.035407 | 0.99135 | -0.16634 | 0.99083 | -0.17652 | 9.7272
48 | 0.0030955 | 0.00077547 | -0.0030953 | -0.00077559 | 1.2761e-07 | -1.2114e-07 | 0.0046486 | 0.0046487 | 0.0046487 | 0.99083 | -0.17652 | 0.99079 | -0.17738 | 1.2771
49 | 0.0030953 | 0.00077559 | -0.0030952 | -0.00077573 | 1.4456e-07 | -1.372e-07 | 0.0046487 | 0.0046488 | 0.0046488 | 0.99079 | -0.17738 | 0.99073 | -0.17836 | 1.2771
50 | 0.019564 | 0.0049108 | -0.019555 | -0.0049081 | 8.6974e-06 | 2.6415e-06 | 0.029843 | 0.029844 | 0.029844 | 0.97557 | -0.47035 | 0.97509 | -0.47967 | 2.733
51 | 0.0037837 | 0.00094809 | -0.0037834 | -0.0009482 | 3.0358e-07 | -1.0858e-07 | 0.0057739 | 0.005774 | 0.005774 | 0.97509 | -0.47967 | 0.97501 | -0.48136 | 1.5863
52 | 0.015772 | 0.00396 | -0.015763 | -0.003955 | 8.6352e-06 | 5.0311e-06 | 0.02407 | 0.024071 | 0.024071 | 0.97509 | -0.47967 | 0.97451 | -0.49116 | 6.6128
53 | 0.015763 | 0.003955 | -0.01575 | -0.0039472 | 1.3381e-05 | 7.7972e-06 | 0.024071 | 0.024071 | 0.024071 | 0.97451 | -0.49116 | 0.97361 | -0.50898 | 6.6129

## res_trafo
| p_hv_mw | q_hv_mvar | p_lv_mw | q_lv_mvar | pl_mw | ql_mvar | i_hv_ka | i_lv_ka | vm_hv_pu | va_hv_degree | vm_lv_pu | va_lv_degree | loading_percent
0 | -1.2729e-15 | -1.3162e-15 | 0.00165 | 1.2699e-07 | 0.00165 | 1.2699e-07 | 5.2857e-17 | 0.0023815 | 0.99998 | 149.9956 | 1 | 0 | 0.2619

## res_ext_grid
| p_mw | q_mvar
0 | 0.55533 | 0.14189

## res_load
| p_mw | q_mvar
0 | 0.05431 | 0.013611
1 | 0.0040555 | 0.0010164
2 | 0.0084198 | 0.0021102
3 | 0.068739 | 0.017228
4 | 0.004654 | 0.0011664
5 | 0.0055045 | 0.0013795
6 | 0.010864 | 0.0027228
7 | 0.016097 | 0.0040343
8 | 0.094444 | 0.02367
9 | 0.0034178 | 0.00085659
10 | 0.013889 | 0.0034808
11 | 0.015067 | 0.003776
12 | 0.0046517 | 0.0011658
13 | 0.021457 | 0.0053777
14 | 0.0080704 | 0.0020226
15 | 0.014012 | 0.0035116
16 | 0.025561 | 0.0064062
17 | 0.0029985 | 0.0007515
18 | 0.0046551 | 0.0011667
19 | 0.0046528 | 0.0011661
20 | 0.021455 | 0.0053771
21 | 0.021453 | 0.0053765
22 | 0.0046536 | 0.0011663
23 | 0.0046555 | 0.0011668
24 | 0.0030942 | 0.00077549
25 | 0.0030917 | 0.00077486
26 | 0.0030922 | 0.00077498
27 | 0.0030939 | 0.00077541
28 | 0.020475 | 0.0051316
29 | 0.02049 | 0.0051354
30 | 0.0030939 | 0.00077541
31 | 0.020481 | 0.005133
32 | 0.0030952 | 0.00077573
33 | 0.0081997 | 0.002055
34 | 0.01575 | 0.0039472
35 | 0.0037834 | 0.0009482

## dtypes
| element | column | dtype
0 | bus | name | object
1 | bus | vn_kv | float64
2 | bus | type | object
3 | bus | zone | object
4 | bus | in_service | bool
5 | load | name | object
6 | load | bus | uint32
7 | load | p_mw | float64
8 | load | q_mvar | float64
9 | load | const_z_percent | float64
10 | load | const_i_percent | float64
11 | load | sn_mva | float64
12 | load | scaling | float64
13 | load | in_service | bool
14 | load | type | object
15 | ext_grid | name | object
16 | ext_grid | bus | uint32
17 | ext_grid | vm_pu | float64
18 | ext_grid | va_degree | float64
19 | ext_grid | slack_weight | float64
20 | ext_grid | in_service | bool
21 | line | name | object
22 | line | std_type | object
23 | line | from_bus | uint32
24 | line | to_bus | uint32
25 | line | length_km | float64
26 | line | r_ohm_per_km | float64
27 | line | x_ohm_per_km | float64
28 | line | c_nf_per_km | float64
29 | line | g_us_per_km | float64
30 | line | max_i_ka | float64
31 | line | df | float64
32 | line | parallel | uint32
33 | line | type | object
34 | line | in_service | bool
35 | trafo | name | object
36 | trafo | std_type | object
37 | trafo | hv_bus | uint32
38 | trafo | lv_bus | uint32
39 | trafo | sn_mva | float64
40 | trafo | vn_hv_kv | float64
41 | trafo | vn_lv_kv | float64
42 | trafo | vk_percent | float64
43 | trafo | vkr_percent | float64
44 | trafo | pfe_kw | float64
45 | trafo | i0_percent | float64
46 | trafo | shift_degree | float64
47 | trafo | tap_side | object
48 | trafo | tap_neutral | int32
49 | trafo | tap_min | int32
50 | trafo | tap_max | int32
51 | trafo | tap_step_percent | float64
52 | trafo | tap_step_degree | float64
53 | trafo | tap_pos | int32
54 | trafo | tap_phase_shifter | bool
55 | trafo | parallel | uint32
56 | trafo | df | float64
57 | trafo | in_service | bool
58 | line_geodata | coords | object
59 | bus_geodata | x | float64
60 | bus_geodata | y | float64
61 | bus_geodata | coords | object
62 | res_bus | vm_pu | float64
63 | res_bus | va_degree | float64
64 | res_bus | p_mw | float64
65 | res_bus | q_mvar | float64
66 | res_line | p_from_mw | float64
67 | res_line | q_from_mvar | float64
68 | res_line | p_to_mw | float64
69 | res_line | q_to_mvar | float64
70 | res_line | pl_mw | float64
71 | res_line | ql_mvar | float64
72 | res_line | i_from_ka | float64
73 | res_line | i_to_ka | float64
74 | res_line | i_ka | float64
75 | res_line | vm_from_pu | float64
76 | res_line | va_from_degree | float64
77 | res_line | vm_to_pu | float64
78 | res_line | va_to_degree | float64
79 | res_line | loading_percent | float64
80 | res_trafo | p_hv_mw | float64
81 | res_trafo | q_hv_mvar | float64
82 | res_trafo | p_lv_mw | float64
83 | res_trafo | q_lv_mvar | float64
84 | res_trafo | pl_mw | float64
85 | res_trafo | ql_mvar | float64
86 | res_trafo | i_hv_ka | float64
87 | res_trafo | i_lv_ka | float64
88 | res_trafo | vm_hv_pu | float64
89 | res_trafo | va_hv_degree | float64
90 | res_trafo | vm_lv_pu | float64
91 | res_trafo | va_lv_degree | float64
92 | res_trafo | loading_percent | float64
93 | res_ext_grid | p_mw | float64
94 | res_ext_grid | q_mvar | float64
95 | res_load | p_mw | float64
96 | res_load | q_mvar | float64

## parameters
| version | format_version | converged | OPF_converged | name | f_hz | sn_mva
0 | 2.14.6 | 2.14.0 | TRUE | FALSE |  | 50 | 1