## bus
| name | vn_kv | type | zone | in_service
0 | bus_LV_2125-25_0_5_node_0 | 0.4 | n |  | TRUE
1 | bus_LV_2125-25_0_5_node_1 | 0.4 | n |  | TRUE
2 | bus_LV_2125-25_0_5_node_3 | 0.4 | n |  | TRUE
3 | bus_LV_2125-25_0_5_node_4 | 0.4 | n |  | TRUE
4 | bus_LV_2125-25_0_5_node_49 | 0.4 | n |  | TRUE
5 | bus_LV_2125-25_0_5_node_74 | 0.4 | n |  | TRUE
6 | bus_LV_2125-25_0_5_node_50 | 0.4 | n |  | TRUE
7 | bus_LV_2125-25_0_5_node_51 | 0.4 | n |  | TRUE
8 | bus_LV_2125-25_0_5_node_75 | 0.4 | n |  | TRUE
9 | bus_LV_2125-25_0_5_node_5 | 0.4 | n |  | TRUE
10 | bus_LV_2125-25_0_5_node_6 | 0.4 | n |  | TRUE
11 | bus_LV_2125-25_0_5_node_7 | 0.4 | n |  | TRUE
12 | bus_LV_2125-25_0_5_node_8 | 0.4 | n |  | TRUE
13 | bus_LV_2125-25_0_5_node_9 | 0.4 | n |  | TRUE
14 | bus_LV_2125-25_0_5_node_26 | 0.4 | n |  | TRUE
15 | bus_LV_2125-25_0_5_node_11 | 0.4 | n |  | TRUE
16 | bus_LV_2125-25_0_5_node_12 | 0.4 | n |  | TRUE
17 | bus_LV_2125-25_0_5_node_13 | 0.4 | n |  | TRUE
18 | bus_LV_2125-25_0_5_node_15 | 0.4 | n |  | TRUE
19 | bus_LV_2125-25_0_5_node_23 | 0.4 | n |  | TRUE
20 | bus_LV_2125-25_0_5_node_20 | 0.4 | n |  | TRUE
21 | bus_LV_2125-25_0_5_node_62 | 0.4 | n |  | TRUE
22 | bus_LV_2125-25_0_5_node_36 | 0.4 | n |  | TRUE
23 | bus_LV_2125-25_0_5_node_56 | 0.4 | n |  | TRUE
24 | bus_LV_2125-25_0_5_node_16 | 0.4 | n |  | TRUE
25 | bus_LV_2125-25_0_5_node_21 | 0.4 | n |  | TRUE
26 | bus_LV_2125-25_0_5_node_24 | 0.4 | n |  | TRUE
27 | bus_LV_2125-25_0_5_node_92 | 0.4 | n |  | TRUE
28 | bus_LV_2125-25_0_5_node_19 | 0.4 | n |  | TRUE
29 | bus_LV_2125-25_0_5_node_91 | 0.4 | n |  | TRUE
30 | bus_LV_2125-25_0_5_node_17 | 0.4 | n |  | TRUE
31 | bus_LV_2125-25_0_5_node_18 | 0.4 | n |  | TRUE
32 | bus_LV_2125-25_0_5_node_22 | 0.4 | n |  | TRUE
33 | bus_LV_2125-25_0_5_node_72 | 0.4 | n |  | TRUE
34 | bus_LV_2125-25_0_5_node_66 | 0.4 | n |  | TRUE
35 | bus_LV_2125-25_0_5_node_85 | 0.4 | n |  | TRUE
36 | bus_LV_2125-25_0_5_node_83 | 0.4 | n |  | TRUE
37 | bus_LV_2125-25_0_5_node_27 | 0.4 | n |  | TRUE
38 | bus_LV_2125-25_0_5_node_28 | 0.4 | n |  | TRUE
39 | bus_LV_2125-25_0_5_node_30 | 0.4 | n |  | TRUE
40 | bus_LV_2125-25_0_5_node_35 | 0.4 | n |  | TRUE
41 | bus_LV_2125-25_0_5_node_33 | 0.4 | n |  | TRUE
42 | bus_LV_2125-25_0_5_node_31 | 0.4 | n |  | TRUE
43 | bus_LV_2125-25_0_5_node_38 | 0.4 | n |  | TRUE
44 | bus_LV_2125-25_0_5_node_46 | 0.4 | n |  | TRUE
45 | bus_LV_2125-25_0_5_node_47 | 0.4 | n |  | TRUE
46 | bus_LV_2125-25_0_5_node_60 | 0.4 | n |  | TRUE
47 | bus_LV_2125-25_0_5_node_34 | 0.4 | n |  | TRUE
48 | bus_LV_2125-25_0_5_node_40 | 0.4 | n |  | TRUE
49 | bus_LV_2125-25_0_5_node_37 | 0.4 | n |  | TRUE
50 | bus_LV_2125-25_0_5_node_44 | 0.4 | n |  | TRUE
51 | bus_LV_2125-25_0_5_node_43 | 0.4 | n |  | TRUE
52 | bus_LV_2125-25_0_5_node_39 | 0.4 | n |  | TRUE
53 | bus_LV_2125-25_0_5_node_42 | 0.4 | n |  | TRUE
54 | bus_LV_2125-25_0_5_node_73 | 0.4 | n |  | TRUE
55 | bus_LV_2125-25_0_5_node_80 | 0.4 | n |  | TRUE
56 | bus_LV_2125-25_0_5_node_45 | 0.4 | n |  | TRUE
57 | bus_LV_2125-25_0_5_node_57 | 0.4 | n |  | TRUE
58 | bus_LV_2125-25_0_5_node_58 | 0.4 | n |  | TRUE
59 | bus_LV_2125-25_0_5_node_76 | 0.4 | n |  | TRUE
60 | bus_LV_2125-25_0_5_node_48 | 0.4 | n |  | TRUE
61 | bus_LV_2125-25_0_5_node_86 | 0.4 | n |  | TRUE
62 | bus_LV_2125-25_0_5_node_78 | 0.4 | n |  | TRUE
63 | bus_LV_2125-25_0_5_node_77 | 0.4 | n |  | TRUE
64 | bus_LV_2125-25_0_5_node_70 | 0.4 | n |  | TRUE
65 | bus_LV_2125-25_0_5_node_52 | 0.4 | n |  | TRUE
66 | bus_LV_2125-25_0_5_node_53 | 0.4 | n |  | TRUE
67 | bus_LV_2125-25_0_5_node_54 | 0.4 | n |  | TRUE
68 | bus_LV_2125-25_0_5_node_55 | 0.4 | n |  | TRUE
69 | bus_LV_2125-25_0_5_node_64 | 0.4 | n |  | TRUE
70 | bus_LV_2125-25_0_5_node_63 | 0.4 | n |  | TRUE
71 | bus_LV_2125-25_0_5_node_59 | 0.4 | n |  | TRUE
72 | bus_LV_2125-25_0_5_node_61 | 0.4 | n |  | TRUE
73 | bus_LV_2125-25_0_5_node_67 | 0.4 | n |  | TRUE
74 | bus_LV_2125-25_0_5_node_79 | 0.4 | n |  | TRUE
75 | bus_LV_2125-25_0_5_node_65 | 0.4 | n |  | TRUE
76 | bus_LV_2125-25_0_5_node_68 | 0.4 | n |  | TRUE
77 | bus_LV_2125-25_0_5_node_69 | 0.4 | n |  | TRUE
78 | bus_LV_2125-25_0_5_node_71 | 0.4 | n |  | TRUE
79 | bus_LV_2125-25_0_5_node_81 | 0.4 | n |  | TRUE
80 | bus_LV_2125-25_0_5_node_82 | 0.4 | n |  | TRUE
81 | bus_LV_2125-25_0_5_node_84 | 0.4 | n |  | TRUE
82 | bus_LV_2125-25_0_5_node_89 | 0.4 | n |  | TRUE
83 | bus_LV_2125-25_0_5_node_87 | 0.4 | n |  | TRUE
84 | bus_LV_2125-25_0_5_node_88 | 0.4 | n |  | TRUE
85 | bus_LV_2125-25_0_5_node_90 | 0.4 | n |  | TRUE
86 | bus_MV_31_0_node_55 | 20 | n |  | TRUE

## load
| name | bus | p_mw | q_mvar | const_z_percent | const_i_percent | sn_mva | scaling | in_service | type
0 | LV_2125-25_0_5_load_0 | 0 | 0.029874 | 0.0074872 | 0 | 0 |  | 1 | TRUE | wye
1 | LV_2125-25_0_5_load_3 | 2 | 0.010622 | 0.0026621 | 0 | 0 |  | 1 | TRUE | wye
2 | LV_2125-25_0_5_load_74 | 5 | 0.0018548 | 0.00046486 | 0 | 0 |  | 1 | TRUE | wye
3 | LV_2125-25_0_5_load_5 | 9 | 0.0011038 | 0.00027663 | 0 | 0 |  | 1 | TRUE | wye
4 | LV_2125-25_0_5_load_6 | 10 | 0.00099155 | 0.00024851 | 0 | 0 |  | 1 | TRUE | wye
5 | LV_2125-25_0_5_load_8 | 12 | 0.0022003 | 0.00055144 | 0 | 0 |  | 1 | TRUE | wye
6 | LV_2125-25_0_5_load_9 | 13 | 0.0024982 | 0.0006261 | 0 | 0 |  | 1 | TRUE | wye
7 | LV_2125-25_0_5_load_26 | 14 | 0.0024535 | 0.00061491 | 0 | 0 |  | 1 | TRUE | wye
8 | LV_2125-25_0_5_load_13 | 17 | 0.002429 | 0.00060876 | 0 | 0 |  | 1 | TRUE | wye
9 | LV_2125-25_0_5_load_23 | 19 | 0.002057 | 0.00051553 | 0 | 0 |  | 1 | TRUE | wye
10 | LV_2125-25_0_5_load_20 | 20 | 0.0021059 | 0.00052779 | 0 | 0 |  | 1 | TRUE | wye
11 | LV_2125-25_0_5_load_56 | 23 | 0.00089483 | 0.00022426 | 0 | 0 |  | 1 | TRUE | wye
12 | LV_2125-25_0_5_load_21 | 25 | 0.0026749 | 0.0006704 | 0 | 0 |  | 1 | TRUE | wye
13 | LV_2125-25_0_5_load_24 | 26 | 0.0023684 | 0.00059358 | 0 | 0 |  | 1 | TRUE | wye
14 | LV_2125-25_0_5_load_92 | 27 | 0.0032731 | 0.00082032 | 0 | 0 |  | 1 | TRUE | wye
15 | LV_2125-25_0_5_load_91 | 29 | 0.0028284 | 0.00070886 | 0 | 0 |  | 1 | TRUE | wye
16 | LV_2125-25_0_5_load_17 | 30 | 0.0010321 | 0.00025866 | 0 | 0 |  | 1 | TRUE | wye
17 | LV_2125-25_0_5_load_18 | 31 | 0.0021102 | 0.00052887 | 0 | 0 |  | 1 | TRUE | wye
18 | LV_2125-25_0_5_load_22 | 32 | 0.0029195 | 0.00073168 | 0 | 0 |  | 1 | TRUE | wye
19 | LV_2125-25_0_5_load_72 | 33 | 0.0030678 | 0.00076888 | 0 | 0 |  | 1 | TRUE | wye
20 | LV_2125-25_0_5_load_85 | 35 | 0.0072939 | 0.001828 | 0 | 0 |  | 1 | TRUE | wye
21 | LV_2125-25_0_5_load_27 | 37 | 0.035431 | 0.0088798 | 0 | 0 |  | 1 | TRUE | wye
22 | LV_2125-25_0_5_load_35 | 40 | 0.0034482 | 0.00086419 | 0 | 0 |  | 1 | TRUE | wye
23 | LV_2125-25_0_5_load_33 | 41 | 0.02341 | 0.005867 | 0 | 0 |  | 1 | TRUE | wye
24 | LV_2125-25_0_5_load_46 | 44 | 0.02772 | 0.0069473 | 0 | 0 |  | 1 | TRUE | wye
25 | LV_2125-25_0_5_load_47 | 45 | 0.027121 | 0.0067973 | 0 | 0 |  | 1 | TRUE | wye
26 | LV_2125-25_0_5_load_60 | 46 | 0.0034094 | 0.00085447 | 0 | 0 |  | 1 | TRUE | wye
27 | LV_2125-25_0_5_load_34 | 47 | 0.02341 | 0.0058671 | 0 | 0 |  | 1 | TRUE | wye
28 | LV_2125-25_0_5_load_40 | 48 | 0.013313 | 0.0033366 | 0 | 0 |  | 1 | TRUE | wye
29 | LV_2125-25_0_5_load_37 | 49 | 0.015634 | 0.0039183 | 0 | 0 |  | 1 | TRUE | wye
30 | LV_2125-25_0_5_load_44 | 50 | 0.015546 | 0.0038961 | 0 | 0 |  | 1 | TRUE | wye
31 | LV_2125-25_0_5_load_73 | 54 | 0.013321 | 0.0033386 | 0 | 0 |  | 1 | TRUE | wye
32 | LV_2125-25_0_5_load_80 | 55 | 0.022164 | 0.0055548 | 0 | 0 |  | 1 | TRUE | wye
33 | LV_2125-25_0_5_load_57 | 57 | 0.014294 | 0.0035824 | 0 | 0 |  | 1 | TRUE | wye
34 | LV_2125-25_0_5_load_58 | 58 | 0.030825 | 0.0077255 | 0 | 0 |  | 1 | TRUE | wye
35 | LV_2125-25_0_5_load_76 | 59 | 0.0033219 | 0.00083256 | 0 | 0 |  | 1 | TRUE | wye
36 | LV_2125-25_0_5_load_48 | 60 | 0.021638 | 0.0054229 | 0 | 0 |  | 1 | TRUE | wye
37 | LV_2125-25_0_5_load_86 | 61 | 0.0039726 | 0.00099562 | 0 | 0 |  | 1 | TRUE | wye
38 | LV_2125-25_0_5_load_78 | 62 | 0.0033956 | 0.00085101 | 0 | 0 |  | 1 | TRUE | wye
39 | LV_2125-25_0_5_load_77 | 63 | 0.013318 | 0.0033378 | 0 | 0 |  | 1 | TRUE | wye
40 | LV_2125-25_0_5_load_70 | 64 | 0.0062127 | 0.001557 | 0 | 0 |  | 1 | TRUE | wye
41 | LV_2125-25_0_5_load_52 | 65 | 0.001539 | 0.0003857 | 0 | 0 |  | 1 | TRUE | wye
42 | LV_2125-25_0_5_load_53 | 66 | 0.0030269 | 0.00075861 | 0 | 0 |  | 1 | TRUE | wye
43 | LV_2125-25_0_5_load_54 | 67 | 0.0072604 | 0.0018196 | 0 | 0 |  | 1 | TRUE | wye
44 | LV_2125-25_0_5_load_55 | 68 | 0.0018325 | 0.00045926 | 0 | 0 |  | 1 | TRUE | wye
45 | LV_2125-25_0_5_load_64 | 69 | 0.0089298 | 0.002238 | 0 | 0 |  | 1 | TRUE | wye
46 | LV_2125-25_0_5_load_63 | 70 | 0.0018458 | 0.00046261 | 0 | 0 |  | 1 | TRUE | wye
47 | LV_2125-25_0_5_load_59 | 71 | 0.0079646 | 0.0019961 | 0 | 0 |  | 1 | TRUE | wye
48 | LV_2125-25_0_5_load_61 | 72 | 0.0065752 | 0.0016479 | 0 | 0 |  | 1 | TRUE | wye
49 | LV_2125-25_0_5_load_67 | 73 | 0.0044691 | 0.0011201 | 0 | 0 |  | 1 | TRUE | wye
50 | LV_2125-25_0_5_load_79 | 74 | 0.0056132 | 0.0014068 | 0 | 0 |  | 1 | TRUE | wye
51 | LV_2125-25_0_5_load_65 | 75 | 0.0020135 | 0.00050464 | 0 | 0 |  | 1 | TRUE | wye
52 | LV_2125-25_0_5_load_68 | 76 | 0.002442 | 0.00061202 | 0 | 0 |  | 1 | TRUE | wye
53 | LV_2125-25_0_5_load_71 | 78 | 0.0043462 | 0.0010893 | 0 | 0 |  | 1 | TRUE | wye
54 | LV_2125-25_0_5_load_81 | 79 | 0.0084419 | 0.0021157 | 0 | 0 |  | 1 | TRUE | wye
55 | LV_2125-25_0_5_load_82 | 80 | 0.0012556 | 0.00031468 | 0 | 0 |  | 1 | TRUE | wye
56 | LV_2125-25_0_5_load_84 | 81 | 0.0035178 | 0.00088163 | 0 | 0 |  | 1 | TRUE | wye
57 | LV_2125-25_0_5_load_89 | 82 | 0.0011658 | 0.00029219 | 0 | 0 |  | 1 | TRUE | wye
58 | LV_2125-25_0_5_load_87 | 83 | 0.0027414 | 0.00068705 | 0 | 0 |  | 1 | TRUE | wye
59 | LV_2125-25_0_5_load_88 | 84 | 0.0026849 | 0.0006729 | 0 | 0 |  | 1 | TRUE | wye
60 | LV_2125-25_0_5_load_90 | 85 | 0.0027809 | 0.00069695 | 0 | 0 |  | 1 | TRUE | wye

## ext_grid
| name | bus | vm_pu | va_degree | slack_weight | in_service
0 |  | 71 | 1 | 0 | 1 | TRUE

## line
| name | std_type | from_bus | to_bus | length_km | r_ohm_per_km | x_ohm_per_km | c_nf_per_km | g_us_per_km | max_i_ka | df | parallel | type | in_service
0 | LV_2125-25_0_5_line_0 |  | 0 | 1 | 0.069298 | 0.125 | 0.08 | 261 | 0 | 0.364 | 1 | 1 | cs | TRUE
1 | LV_2125-25_0_5_line_1 |  | 1 | 2 | 0.020575 | 0.125 | 0.08 | 261 | 0 | 0.364 | 1 | 1 | cs | TRUE
2 | LV_2125-25_0_5_line_2 |  | 1 | 3 | 0.058632 | 0.125 | 0.08 | 261 | 0 | 0.364 | 1 | 1 | cs | TRUE
3 | LV_2125-25_0_5_line_3 |  | 2 | 4 | 0.029641 | 0.125 | 0.08 | 261 | 0 | 0.364 | 1 | 1 | cs | TRUE
4 | LV_2125-25_0_5_line_4 |  | 3 | 5 | 0.032886 | 0.125 | 0.08 | 261 | 0 | 0.364 | 1 | 1 | cs | TRUE
5 | LV_2125-25_0_5_line_5 |  | 4 | 6 | 0.029923 | 0.125 | 0.08 | 261 | 0 | 0.364 | 1 | 1 | cs | TRUE
6 | LV_2125-25_0_5_line_6 |  | 4 | 7 | 0.015564 | 0.125 | 0.08 | 261 | 0 | 0.364 | 1 | 1 | cs | TRUE
7 | LV_2125-25_0_5_line_7 |  | 5 | 8 | 0.078337 | 0.125 | 0.08 | 261 | 0 | 0.364 | 1 | 1 | cs | TRUE
8 | LV_2125-25_0_5_line_8 |  | 6 | 61 | 0.026371 | 0.125 | 0.08 | 261 | 0 | 0.364 | 1 | 1 | cs | TRUE
9 | LV_2125-25_0_5_line_9 |  | 7 | 62 | 0.031605 | 0.125 | 0.08 | 261 | 0 | 0.364 | 1 | 1 | cs | TRUE
10 | LV_2125-25_0_5_line_10 |  | 7 | 63 | 0.042187 | 0.125 | 0.08 | 261 | 0 | 0.364 | 1 | 1 | cs | TRUE
11 | LV_2125-25_0_5_line_11 |  | 8 | 59 | 0.022479 | 0.125 | 0.08 | 261 | 0 | 0.364 | 1 | 1 | cs | TRUE
12 | LV_2125-25_0_5_line_12 |  | 9 | 10 | 0.018187 | 0.125 | 0.08 | 261 | 0 | 0.364 | 1 | 1 | cs | TRUE
13 | LV_2125-25_0_5_line_13 |  | 9 | 11 | 0.017911 | 0.125 | 0.08 | 261 | 0 | 0.364 | 1 | 1 | cs | TRUE
14 | LV_2125-25_0_5_line_14 |  | 10 | 12 | 0.0045933 | 0.125 | 0.08 | 261 | 0 | 0.364 | 1 | 1 | cs | TRUE
15 | LV_2125-25_0_5_line_15 |  | 11 | 13 | 0.024403 | 0.125 | 0.08 | 261 | 0 | 0.364 | 1 | 1 | cs | TRUE
16 | LV_2125-25_0_5_line_16 |  | 12 | 14 | 0.018448 | 0.125 | 0.08 | 261 | 0 | 0.364 | 1 | 1 | cs | TRUE
17 | LV_2125-25_0_5_line_17 |  | 14 | 20 | 0.021347 | 0.125 | 0.08 | 261 | 0 | 0.364 | 1 | 1 | cs | TRUE
18 | LV_2125-25_0_5_line_18 |  | 15 | 16 | 0.089887 | 0.125 | 0.08 | 261 | 0 | 0.364 | 1 | 1 | cs | TRUE
19 | LV_2125-25_0_5_line_19 |  | 15 | 17 | 0.015437 | 0.125 | 0.08 | 261 | 0 | 0.364 | 1 | 1 | cs | TRUE
20 | LV_2125-25_0_5_line_20 |  | 16 | 18 | 0.030209 | 0.125 | 0.08 | 261 | 0 | 0.364 | 1 | 1 | cs | TRUE
21 | LV_2125-25_0_5_line_21 |  | 16 | 19 | 0.028764 | 0.125 | 0.08 | 261 | 0 | 0.364 | 1 | 1 | cs | TRUE
22 | LV_2125-25_0_5_line_22 |  | 18 | 24 | 0.044697 | 0.125 | 0.08 | 261 | 0 | 0.364 | 1 | 1 | cs | TRUE
23 | LV_2125-25_0_5_line_23 |  | 18 | 25 | 0.018216 | 0.125 | 0.08 | 261 | 0 | 0.364 | 1 | 1 | cs | TRUE
24 | LV_2125-25_0_5_line_24 |  | 19 | 26 | 0.027172 | 0.125 | 0.08 | 261 | 0 | 0.364 | 1 | 1 | cs | TRUE
25 | LV_2125-25_0_5_line_25 |  | 20 | 31 | 0.01966 | 0.125 | 0.08 | 261 | 0 | 0.364 | 1 | 1 | cs | TRUE
26 | LV_2125-25_0_5_line_26 |  | 21 | 22 | 0.015577 | 0.125 | 0.08 | 261 | 0 | 0.364 | 1 | 4 | cs | TRUE
27 | LV_2125-25_0_5_line_27 |  | 21 | 23 | 0.022395 | 0.125 | 0.08 | 261 | 0 | 0.364 | 1 | 4 | cs | TRUE
28 | LV_2125-25_0_5_line_28 |  | 22 | 46 | 0.0068646 | 0.125 | 0.08 | 261 | 0 | 0.364 | 1 | 1 | cs | TRUE
29 | LV_2125-25_0_5_line_29 |  | 22 | 39 | 0.015959 | 0.125 | 0.08 | 261 | 0 | 0.364 | 1 | 4 | cs | TRUE
30 | LV_2125-25_0_5_line_30 |  | 23 | 67 | 0.004748 | 0.125 | 0.08 | 261 | 0 | 0.364 | 1 | 4 | cs | TRUE
31 | LV_2125-25_0_5_line_31 |  | 24 | 27 | 0.053467 | 0.125 | 0.08 | 261 | 0 | 0.364 | 1 | 1 | cs | TRUE
32 | LV_2125-25_0_5_line_32 |  | 25 | 28 | 0.012849 | 0.125 | 0.08 | 261 | 0 | 0.364 | 1 | 1 | cs | TRUE
33 | LV_2125-25_0_5_line_33 |  | 27 | 29 | 0.015445 | 0.125 | 0.08 | 261 | 0 | 0.364 | 1 | 1 | cs | TRUE
34 | LV_2125-25_0_5_line_34 |  | 28 | 32 | 0.025565 | 0.125 | 0.08 | 261 | 0 | 0.364 | 1 | 1 | cs | TRUE
35 | LV_2125-25_0_5_line_35 |  | 28 | 30 | 0.031031 | 0.125 | 0.08 | 261 | 0 | 0.364 | 1 | 1 | cs | TRUE
36 | LV_2125-25_0_5_line_36 |  | 29 | 85 | 0.021559 | 0.125 | 0.08 | 261 | 0 | 0.364 | 1 | 1 | cs | TRUE
37 | LV_2125-25_0_5_line_37 |  | 30 | 31 | 0.0026475 | 0.125 | 0.08 | 261 | 0 | 0.364 | 1 | 1 | cs | TRUE
38 | LV_2125-25_0_5_line_38 |  | 32 | 33 | 0.027647 | 0.125 | 0.08 | 261 | 0 | 0.364 | 1 | 1 | cs | TRUE
39 | LV_2125-25_0_5_line_39 |  | 33 | 34 | 0.014354 | 0.125 | 0.08 | 261 | 0 | 0.364 | 1 | 1 | cs | TRUE
40 | LV_2125-25_0_5_line_40 |  | 34 | 76 | 0.024337 | 0.125 | 0.08 | 261 | 0 | 0.364 | 1 | 4 | cs | TRUE
41 | LV_2125-25_0_5_line_41 |  | 34 | 75 | 0.023271 | 0.125 | 0.08 | 261 | 0 | 0.364 | 1 | 4 | cs | TRUE
42 | LV_2125-25_0_5_line_42 |  | 35 | 36 | 0.034976 | 0.125 | 0.08 | 261 | 0 | 0.364 | 1 | 1 | cs | TRUE
43 | LV_2125-25_0_5_line_43 |  | 36 | 79 | 0.01813 | 0.125 | 0.08 | 261 | 0 | 0.364 | 1 | 1 | cs | TRUE
44 | LV_2125-25_0_5_line_44 |  | 37 | 38 | 0.031191 | 0.125 | 0.08 | 261 | 0 | 0.364 | 1 | 1 | cs | TRUE
45 | LV_2125-25_0_5_line_45 |  | 38 | 39 | 0.040441 | 0.125 | 0.08 | 261 | 0 | 0.364 | 1 | 1 | cs | TRUE
46 | LV_2125-25_0_5_line_46 |  | 39 | 40 | 0.01064 | 0.125 | 0.08 | 261 | 0 | 0.364 | 1 | 4 | cs | TRUE
47 | LV_2125-25_0_5_line_47 |  | 39 | 41 | 0.029961 | 0.125 | 0.08 | 261 | 0 | 0.364 | 1 | 1 | cs | TRUE
48 | LV_2125-25_0_5_line_48 |  | 40 | 45 | 0.010703 | 0.125 | 0.08 | 261 | 0 | 0.364 | 1 | 4 | cs | TRUE
49 | LV_2125-25_0_5_line_49 |  | 41 | 47 | 0.042843 | 0.125 | 0.08 | 261 | 0 | 0.364 | 1 | 1 | cs | TRUE
50 | LV_2125-25_0_5_line_50 |  | 42 | 43 | 0.031246 | 0.125 | 0.08 | 261 | 0 | 0.364 | 1 | 3 | cs | TRUE
51 | LV_2125-25_0_5_line_51 |  | 42 | 44 | 0.02321 | 0.125 | 0.08 | 261 | 0 | 0.364 | 1 | 4 | cs | TRUE
52 | LV_2125-25_0_5_line_52 |  | 43 | 48 | 0.053417 | 0.125 | 0.08 | 261 | 0 | 0.364 | 1 | 1 | cs | TRUE
53 | LV_2125-25_0_5_line_53 |  | 43 | 49 | 0.014068 | 0.125 | 0.08 | 261 | 0 | 0.364 | 1 | 3 | cs | TRUE
54 | LV_2125-25_0_5_line_54 |  | 44 | 45 | 0.045101 | 0.125 | 0.08 | 261 | 0 | 0.364 | 1 | 4 | cs | TRUE
55 | LV_2125-25_0_5_line_55 |  | 48 | 54 | 0.040222 | 0.125 | 0.08 | 261 | 0 | 0.364 | 1 | 1 | cs | TRUE
56 | LV_2125-25_0_5_line_56 |  | 49 | 52 | 0.021242 | 0.125 | 0.08 | 261 | 0 | 0.364 | 1 | 1 | cs | TRUE
57 | LV_2125-25_0_5_line_57 |  | 50 | 51 | 0.0072163 | 0.125 | 0.08 | 261 | 0 | 0.364 | 1 | 1 | cs | TRUE
58 | LV_2125-25_0_5_line_58 |  | 51 | 56 | 0.057242 | 0.125 | 0.08 | 261 | 0 | 0.364 | 1 | 1 | cs | TRUE
59 | LV_2125-25_0_5_line_59 |  | 51 | 52 | 0.058803 | 0.125 | 0.08 | 261 | 0 | 0.364 | 1 | 1 | cs | TRUE
60 | LV_2125-25_0_5_line_60 |  | 52 | 53 | 0.013516 | 0.125 | 0.08 | 261 | 0 | 0.364 | 1 | 1 | cs | TRUE
61 | LV_2125-25_0_5_line_61 |  | 53 | 55 | 0.045385 | 0.125 | 0.08 | 261 | 0 | 0.364 | 1 | 1 | cs | TRUE
62 | LV_2125-25_0_5_line_62 |  | 56 | 60 | 0.0045266 | 0.125 | 0.08 | 261 | 0 | 0.364 | 1 | 1 | cs | TRUE
63 | LV_2125-25_0_5_line_63 |  | 57 | 58 | 0.0059475 | 0.125 | 0.08 | 261 | 0 | 0.364 | 1 | 1 | cs | TRUE
64 | LV_2125-25_0_5_line_64 |  | 58 | 71 | 0.020486 | 0.125 | 0.08 | 261 | 0 | 0.364 | 1 | 1 | cs | TRUE
65 | LV_2125-25_0_5_line_65 |  | 63 | 64 | 0.031435 | 0.125 | 0.08 | 261 | 0 | 0.364 | 1 | 1 | cs | TRUE
66 | LV_2125-25_0_5_line_66 |  | 64 | 77 | 0.021376 | 0.125 | 0.08 | 261 | 0 | 0.364 | 1 | 1 | cs | TRUE
67 | LV_2125-25_0_5_line_67 |  | 65 | 66 | 1.5678e-05 | 0.125 | 0.08 | 261 | 0 | 0.364 | 1 | 4 | cs | TRUE
68 | LV_2125-25_0_5_line_68 |  | 65 | 67 | 0.013154 | 0.125 | 0.08 | 261 | 0 | 0.364 | 1 | 4 | cs | TRUE
69 | LV_2125-25_0_5_line_69 |  | 66 | 68 | 0.022225 | 0.125 | 0.08 | 261 | 0 | 0.364 | 1 | 4 | cs | TRUE
70 | LV_2125-25_0_5_line_70 |  | 68 | 69 | 0.0012906 | 0.125 | 0.08 | 261 | 0 | 0.364 | 1 | 4 | cs | TRUE
71 | LV_2125-25_0_5_line_71 |  | 69 | 70 | 0.012635 | 0.125 | 0.08 | 261 | 0 | 0.364 | 1 | 4 | cs | TRUE
72 | LV_2125-25_0_5_line_72 |  | 70 | 75 | 0.013476 | 0.125 | 0.08 | 261 | 0 | 0.364 | 1 | 4 | cs | TRUE
73 | LV_2125-25_0_5_line_73 |  | 71 | 72 | 0.0085866 | 0.125 | 0.08 | 261 | 0 | 0.364 | 1 | 4 | cs | TRUE
74 | LV_2125-25_0_5_line_74 |  | 72 | 73 | 0.013038 | 0.125 | 0.08 | 261 | 0 | 0.364 | 1 | 4 | cs | TRUE
75 | LV_2125-25_0_5_line_75 |  | 73 | 74 | 0.00013409 | 0.125 | 0.08 | 261 | 0 | 0.364 | 1 | 4 | cs | TRUE
76 | LV_2125-25_0_5_line_76 |  | 74 | 78 | 0.015067 | 0.125 | 0.08 | 261 | 0 | 0.364 | 1 | 4 | cs | TRUE
77 | LV_2125-25_0_5_line_77 |  | 76 | 77 | 0.04347 | 0.125 | 0.08 | 261 | 0 | 0.364 | 1 | 4 | cs | TRUE
78 | LV_2125-25_0_5_line_78 |  | 77 | 78 | 0.014199 | 0.125 | 0.08 | 261 | 0 | 0.364 | 1 | 4 | cs | TRUE
79 | LV_2125-25_0_5_line_79 |  | 79 | 80 | 0.01677 | 0.125 | 0.08 | 261 | 0 | 0.364 | 1 | 1 | cs | TRUE
80 | LV_2125-25_0_5_line_80 |  | 80 | 81 | 0.00036015 | 0.125 | 0.08 | 261 | 0 | 0.364 | 1 | 1 | cs | TRUE
81 | LV_2125-25_0_5_line_81 |  | 81 | 82 | 0.014888 | 0.125 | 0.08 | 261 | 0 | 0.364 | 1 | 1 | cs | TRUE
82 | LV_2125-25_0_5_line_82 |  | 82 | 83 | 0.0027627 | 0.125 | 0.08 | 261 | 0 | 0.364 | 1 | 1 | cs | TRUE
83 | LV_2125-25_0_5_line_83 |  | 83 | 84 | 0.016892 | 0.125 | 0.08 | 261 | 0 | 0.364 | 1 | 1 | cs | TRUE
84 | LV_2125-25_0_5_line_84 |  | 84 | 85 | 0.016154 | 0.125 | 0.08 | 261 | 0 | 0.364 | 1 | 1 | cs | TRUE

## trafo
| name | std_type | hv_bus | lv_bus | sn_mva | vn_hv_kv | vn_lv_kv | vk_percent | vkr_percent | pfe_kw | i0_percent | shift_degree | tap_side | tap_neutral | tap_min | tap_max | tap_step_percent | tap_step_degree | tap_pos | tap_phase_shifter | parallel | df | in_service
0 | LV_2125-25_0_5_trafo_59 | 0.63 MVA 20/0.4 kV | 86 | 71 | 0.63 | 20 | 0.4 | 6 | 1.206 | 1.65 | 0.2619 | 150 | hv | 0 | -2 | 2 | 2.5 | 0 | 0 | FALSE | 1 | 1 | TRUE

## line_geodata
| x0 | y0 | x1 | y1 | x2 | y2 | x3 | y3 | x4 | y4 | x5 | y5 | x6 | y6 | x7 | y7 | x8 | y8 | x9 | y9 | x10 | y10
0 | 2571630.0871 | 1163580.4354 | 2571637.7506 | 1163581.3329 | 2571640.5341 | 1163582.009 | 2571642.5543 | 1163583.2334 | 2571643.8815 | 1163585.317 | 2571644.4436 | 1163589.1719 | 2571642.103 | 1163639.1069
1 | 2571630.0871 | 1163580.4354 | 2571630.6341 | 1163559.8676
2 | 2571628.0057 | 1163639.0305 | 2571629.9249 | 1163586.606 | 2571630.0871 | 1163580.4354
3 | 2571631.4195 | 1163530.237 | 2571631.1664 | 1163539.8542 | 2571630.6341 | 1163559.8676
4 | 2571628.0057 | 1163639.0305 | 2571595.169 | 1163637.2273
5 | 2571631.4195 | 1163530.237 | 2571642.7419 | 1163530.6392 | 2571648.1962 | 1163530.8357 | 2571661.4107 | 1163531.3068
6 | 2571631.4195 | 1163530.237 | 2571615.8434 | 1163529.2214
7 | 2571516.9497 | 1163632.932 | 2571595.169 | 1163637.2273
8 | 2571661.4107 | 1163531.3068 | 2571663.091 | 1163504.9898
9 | 2571615.8434 | 1163529.2214 | 2571584.2809 | 1163527.576
10 | 2571615.8434 | 1163529.2214 | 2571604.0962 | 1163488.7024
11 | 2571516.9497 | 1163632.932 | 2571518.3672 | 1163610.5028
12 | 2571518.5865 | 1163289.2369 | 2571535.4069 | 1163290.96 | 2571536.6726 | 1163291.1401
13 | 2571500.7687 | 1163287.4117 | 2571518.5865 | 1163289.2369
14 | 2571541.2201 | 1163291.7871 | 2571536.6726 | 1163291.1401
15 | 2571500.7687 | 1163287.4117 | 2571500.0402 | 1163296.8977 | 2571498.6164 | 1163311.7189
16 | 2571541.2201 | 1163291.7871 | 2571559.4839 | 1163294.3859
17 | 2571580.4034 | 1163298.4659 | 2571570.9408 | 1163296.0161 | 2571559.4839 | 1163294.3859
18 | 2571597.8076 | 1163201.6965 | 2571613.4524 | 1163199.2433 | 2571615.9859 | 1163215.0171 | 2571618.7963 | 1163231.0341 | 2571620.9734 | 1163245.9425 | 2571621.6539 | 1163250.5416 | 2571619.9731 | 1163261.1549 | 2571617.8463 | 1163266.5566 | 2571615.8871 | 1163271.7463
19 | 2571597.8076 | 1163201.6965 | 2571596.8002 | 1163196.0095 | 2571600.9898 | 1163187.3037
20 | 2571643.9446 | 1163283.1415 | 2571615.8871 | 1163271.7463
21 | 2571615.8871 | 1163271.7463 | 2571614.5518 | 1163271.2079 | 2571588.5363 | 1163262.8522
22 | 2571643.9446 | 1163283.1415 | 2571686.0302 | 1163298.5281
23 | 2571643.9446 | 1163283.1415 | 2571636.9636 | 1163299.9669
24 | 2571588.5363 | 1163262.8522 | 2571580.3071 | 1163260.2091 | 2571561.8649 | 1163258.4236
25 | 2571599.436 | 1163303.3935 | 2571580.4034 | 1163298.4659
26 | 2571492.9081 | 1163369.1127 | 2571494.5885 | 1163353.6302
27 | 2571494.5885 | 1163353.6302 | 2571516.8344 | 1163356.2063
28 | 2571492.9081 | 1163369.1127 | 2571492.0698 | 1163375.9259
29 | 2571492.9081 | 1163369.1127 | 2571477.006 | 1163367.2985
30 | 2571516.8344 | 1163356.2063 | 2571521.5509 | 1163356.7525
31 | 2571686.0302 | 1163298.5281 | 2571680.6104 | 1163312.1494 | 2571665.9831 | 1163348.094
32 | 2571632.0396 | 1163311.8346 | 2571636.9636 | 1163299.9669
33 | 2571660.1617 | 1163362.3994 | 2571665.9831 | 1163348.094
34 | 2571632.0396 | 1163311.8346 | 2571622.0655 | 1163335.3741
35 | 2571632.0396 | 1163311.8346 | 2571601.999 | 1163304.0571
36 | 2571660.1617 | 1163362.3994 | 2571652.0356 | 1163382.3681
37 | 2571601.999 | 1163304.0571 | 2571599.436 | 1163303.3935
38 | 2571611.2793 | 1163360.83 | 2571622.0655 | 1163335.3741
39 | 2571605.6792 | 1163374.0465 | 2571611.2793 | 1163360.83
40 | 2571605.6792 | 1163374.0465 | 2571597.2911 | 1163396.8918
41 | 2571605.6792 | 1163374.0465 | 2571583.1355 | 1163368.2731
42 | 2571661.1274 | 1163450.3782 | 2571675.0251 | 1163446.2882 | 2571677.8799 | 1163442.584 | 2571679.7481 | 1163426.8826
43 | 2571661.1274 | 1163450.3782 | 2571655.381 | 1163446.748 | 2571644.9072 | 1163446.0416 | 2571644.3382 | 1163445.4306
44 | 2571436.7105 | 1163362.6992 | 2571430.4212 | 1163373.7793 | 2571420.7109 | 1163385.4203 | 2571417.978 | 1163387.254
45 | 2571436.7105 | 1163362.6992 | 2571477.006 | 1163367.2985
46 | 2571477.006 | 1163367.2985 | 2571475.9111 | 1163377.8817
47 | 2571477.006 | 1163367.2985 | 2571480.309 | 1163337.5204
48 | 2571474.8096 | 1163388.5284 | 2571475.9111 | 1163377.8817
49 | 2571485.0321 | 1163294.9385 | 2571480.309 | 1163337.5204
50 | 2571480.8744 | 1163475.1459 | 2571482.4126 | 1163458.7858 | 2571467.7799 | 1163456.4765
51 | 2571467.7799 | 1163456.4765 | 2571470.1683 | 1163433.3902
52 | 2571480.8744 | 1163475.1459 | 2571489.9901 | 1163478.5931 | 2571489.1977 | 1163500.3968 | 2571495.1429 | 1163505.5489 | 2571509.1077 | 1163506.325
53 | 2571480.8744 | 1163475.1459 | 2571479.5601 | 1163489.1524
54 | 2571470.1683 | 1163433.3902 | 2571474.8096 | 1163388.5284
55 | 2571549.2679 | 1163508.557 | 2571509.1077 | 1163506.325
56 | 2571477.5721 | 1163510.3016 | 2571478.4178 | 1163501.3264 | 2571479.5601 | 1163489.1524
57 | 2571426.3866 | 1163510.6678 | 2571419.4887 | 1163508.5479
58 | 2571426.3866 | 1163510.6678 | 2571415.9088 | 1163544.3905 | 2571415.8598 | 1163545.3578 | 2571416.4264 | 1163546.9226 | 2571417.3972 | 1163548.1297 | 2571418.4118 | 1163548.8808 | 2571419.678 | 1163549.375 | 2571432.7732 | 1163553.7592 | 2571434.1365 | 1163553.7527
59 | 2571477.5721 | 1163510.3016 | 2571473.0363 | 1163509.9897 | 2571469.7177 | 1163511.1505 | 2571466.9102 | 1163513.4873 | 2571465.103 | 1163516.7865 | 2571464.6459 | 1163520.5239 | 2571455.7617 | 1163519.0432 | 2571450.1789 | 1163517.6024 | 2571442.6176 | 1163515.6597 | 2571434.3794 | 1163513.131 | 2571426.3866 | 1163510.6678
60 | 2571477.5721 | 1163510.3016 | 2571481.1968 | 1163512.3076 | 2571484.1592 | 1163516.7624 | 2571484.5996 | 1163520.7735
61 | 2571484.5996 | 1163520.7735 | 2571494.6664 | 1163522.9044 | 2571529.7143 | 1163524.7315
62 | 2571434.1365 | 1163553.7527 | 2571437.2736 | 1163553.0819 | 2571438.5907 | 1163553.02
63 | 2571512.7833 | 1163424.2809 | 2571518.6898 | 1163424.9781
64 | 2571518.6898 | 1163424.9781 | 2571539.0349 | 1163427.3793
65 | 2571604.0962 | 1163488.7024 | 2571595.3432 | 1163458.511
66 | 2571588.849 | 1163438.1476 | 2571593.9317 | 1163453.6424 | 2571595.3432 | 1163458.511
67 | 2571534.6334 | 1163358.2675 | 2571534.6178 | 1163358.2657
68 | 2571534.6178 | 1163358.2657 | 2571521.5509 | 1163356.7525
69 | 2571556.5902 | 1163361.4749 | 2571551.8518 | 1163360.2614 | 2571534.6334 | 1163358.2675
70 | 2571556.5902 | 1163361.4749 | 2571557.8405 | 1163361.7951
71 | 2571570.0805 | 1163364.9297 | 2571557.8405 | 1163361.7951
72 | 2571570.0805 | 1163364.9297 | 2571583.1355 | 1163368.2731
73 | 2571539.0349 | 1163427.3793 | 2571547.5623 | 1163428.3858
74 | 2571560.2731 | 1163431.238 | 2571549.35 | 1163428.5968 | 2571547.5623 | 1163428.3858
75 | 2571560.2731 | 1163431.238 | 2571560.4034 | 1163431.2695
76 | 2571575.0481 | 1163434.8105 | 2571560.4034 | 1163431.2695
77 | 2571588.849 | 1163438.1476 | 2571586.3513 | 1163426.687 | 2571597.2911 | 1163396.8918
78 | 2571588.849 | 1163438.1476 | 2571575.0481 | 1163434.8105
79 | 2571644.3382 | 1163445.4306 | 2571638.1556 | 1163438.7921 | 2571638.8388 | 1163431.1238
80 | 2571638.8388 | 1163431.1238 | 2571638.8708 | 1163430.7651
81 | 2571640.192 | 1163415.9356 | 2571638.8708 | 1163430.7651
82 | 2571640.4372 | 1163413.1839 | 2571640.192 | 1163415.9356
83 | 2571640.4372 | 1163413.1839 | 2571640.7011 | 1163410.2212 | 2571645.9469 | 1163397.3305
84 | 2571645.9469 | 1163397.3305 | 2571652.0356 | 1163382.3681

## bus_geodata
| x | y | coords
0 | 2571642.103 | 1163639.1069
1 | 2571630.0871 | 1163580.4354
2 | 2571630.6341 | 1163559.8676
3 | 2571628.0057 | 1163639.0305
4 | 2571631.4195 | 1163530.237
5 | 2571595.169 | 1163637.2273
6 | 2571661.4107 | 1163531.3068
7 | 2571615.8434 | 1163529.2214
8 | 2571516.9497 | 1163632.932
9 | 2571518.5865 | 1163289.2369
10 | 2571536.6726 | 1163291.1401
11 | 2571500.7687 | 1163287.4117
12 | 2571541.2201 | 1163291.7871
13 | 2571498.6164 | 1163311.7189
14 | 2571559.4839 | 1163294.3859
15 | 2571597.8076 | 1163201.6965
16 | 2571615.8871 | 1163271.7463
17 | 2571600.9898 | 1163187.3037
18 | 2571643.9446 | 1163283.1415
19 | 2571588.5363 | 1163262.8522
20 | 2571580.4034 | 1163298.4659
21 | 2571494.5885 | 1163353.6302
22 | 2571492.9081 | 1163369.1127
23 | 2571516.8344 | 1163356.2063
24 | 2571686.0302 | 1163298.5281
25 | 2571636.9636 | 1163299.9669
26 | 2571561.8649 | 1163258.4236
27 | 2571665.9831 | 1163348.094
28 | 2571632.0396 | 1163311.8346
29 | 2571660.1617 | 1163362.3994
30 | 2571601.999 | 1163304.0571
31 | 2571599.436 | 1163303.3935
32 | 2571622.0655 | 1163335.3741
33 | 2571611.2793 | 1163360.83
34 | 2571605.6792 | 1163374.0465
35 | 2571679.7481 | 1163426.8826
36 | 2571661.1274 | 1163450.3782
37 | 2571417.978 | 1163387.254
38 | 2571436.7105 | 1163362.6992
39 | 2571477.006 | 1163367.2985
40 | 2571475.9111 | 1163377.8817
41 | 2571480.309 | 1163337.5204
42 | 2571467.7799 | 1163456.4765
43 | 2571480.8744 | 1163475.1459
44 | 2571470.1683 | 1163433.3902
45 | 2571474.8096 | 1163388.5284
46 | 2571492.0698 | 1163375.9259
47 | 2571485.0321 | 1163294.9385
48 | 2571509.1077 | 1163506.325
49 | 2571479.5601 | 1163489.1524
50 | 2571419.4887 | 1163508.5479
51 | 2571426.3866 | 1163510.6678
52 | 2571477.5721 | 1163510.3016
53 | 2571484.5996 | 1163520.7735
54 | 2571549.2679 | 1163508.557
55 | 2571529.7143 | 1163524.7315
56 | 2571434.1365 | 1163553.7527
57 | 2571512.7833 | 1163424.2809
58 | 2571518.6898 | 1163424.9781
59 | 2571518.3672 | 1163610.5028
60 | 2571438.5907 | 1163553.02
61 | 2571663.091 | 1163504.9898
62 | 2571584.2809 | 1163527.576
63 | 2571604.0962 | 1163488.7024
64 | 2571595.3432 | 1163458.511
65 | 2571534.6178 | 1163358.2657
66 | 2571534.6334 | 1163358.2675
67 | 2571521.5509 | 1163356.7525
68 | 2571556.5902 | 1163361.4749
69 | 2571557.8405 | 1163361.7951
70 | 2571570.0805 | 1163364.9297
71 | 2571539.0349 | 1163427.3793
72 | 2571547.5623 | 1163428.3858
73 | 2571560.2731 | 1163431.238
74 | 2571560.4034 | 1163431.2695
75 | 2571583.1355 | 1163368.2731
76 | 2571597.2911 | 1163396.8918
77 | 2571588.849 | 1163438.1476
78 | 2571575.0481 | 1163434.8105
79 | 2571644.3382 | 1163445.4306
80 | 2571638.8388 | 1163431.1238
81 | 2571638.8708 | 1163430.7651
82 | 2571640.192 | 1163415.9356
83 | 2571640.4372 | 1163413.1839
84 | 2571645.9469 | 1163397.3305
85 | 2571652.0356 | 1163382.3681
86 | 2571588.849 | 1163438.1476

## line_std_types
| c_nf_per_km | r_ohm_per_km | x_ohm_per_km | max_i_ka | type | q_mm2 | alpha | voltage_rating
NAYY 4x50 SE | 210 | 0.642 | 0.083 | 0.142 | cs | 50 | 0.00403 | LV
NAYY 4x120 SE | 264 | 0.225 | 0.08 | 0.242 | cs | 120 | 0.00403 | LV
NAYY 4x150 SE | 261 | 0.208 | 0.08 | 0.27 | cs | 150 | 0.00403 | LV
NA2XS2Y 1x95 RM/25 12/20 kV | 216 | 0.313 | 0.132 | 0.252 | cs | 95 | 0.00403 | MV
NA2XS2Y 1x185 RM/25 12/20 kV | 273 | 0.161 | 0.117 | 0.362 | cs | 185 | 0.00403 | MV
NA2XS2Y 1x240 RM/25 12/20 kV | 304 | 0.122 | 0.112 | 0.421 | cs | 240 | 0.00403 | MV
NA2XS2Y 1x95 RM/25 6/10 kV | 315 | 0.313 | 0.123 | 0.249 | cs | 95 | 0.00403 | MV
NA2XS2Y 1x185 RM/25 6/10 kV | 406 | 0.161 | 0.11 | 0.358 | cs | 185 | 0.00403 | MV
NA2XS2Y 1x240 RM/25 6/10 kV | 456 | 0.122 | 0.105 | 0.416 | cs | 240 | 0.00403 | MV
NA2XS2Y 1x150 RM/25 12/20 kV | 250 | 0.206 | 0.116 | 0.319 | cs | 150 | 0.00403 | MV
NA2XS2Y 1x120 RM/25 12/20 kV | 230 | 0.253 | 0.119 | 0.283 | cs | 120 | 0.00403 | MV
NA2XS2Y 1x70 RM/25 12/20 kV | 190 | 0.443 | 0.132 | 0.22 | cs | 70 | 0.00403 | MV
NA2XS2Y 1x150 RM/25 6/10 kV | 360 | 0.206 | 0.11 | 0.315 | cs | 150 | 0.00403 | MV
NA2XS2Y 1x120 RM/25 6/10 kV | 340 | 0.253 | 0.113 | 0.28 | cs | 120 | 0.00403 | MV
NA2XS2Y 1x70 RM/25 6/10 kV | 280 | 0.443 | 0.123 | 0.217 | cs | 70 | 0.00403 | MV
N2XS(FL)2Y 1x120 RM/35 64/110 kV | 112 | 0.153 | 0.166 | 0.366 | cs | 120 | 0.00393 | HV
N2XS(FL)2Y 1x185 RM/35 64/110 kV | 125 | 0.099 | 0.156 | 0.457 | cs | 185 | 0.00393 | HV
N2XS(FL)2Y 1x240 RM/35 64/110 kV | 135 | 0.075 | 0.149 | 0.526 | cs | 240 | 0.00393 | HV
N2XS(FL)2Y 1x300 RM/35 64/110 kV | 144 | 0.06 | 0.144 | 0.588 | cs | 300 | 0.00393 | HV
15-AL1/3-ST1A 0.4 | 11 | 1.8769 | 0.35 | 0.105 | ol | 16 | 0.00403 | LV
24-AL1/4-ST1A 0.4 | 11.25 | 1.2012 | 0.335 | 0.14 | ol | 24 | 0.00403 | LV
48-AL1/8-ST1A 0.4 | 12.2 | 0.5939 | 0.3 | 0.21 | ol | 48 | 0.00403 | LV
94-AL1/15-ST1A 0.4 | 13.2 | 0.306 | 0.29 | 0.35 | ol | 94 | 0.00403 | LV
34-AL1/6-ST1A 10.0 | 9.7 | 0.8342 | 0.36 | 0.17 | ol | 34 | 0.00403 | MV
48-AL1/8-ST1A 10.0 | 10.1 | 0.5939 | 0.35 | 0.21 | ol | 48 | 0.00403 | MV
70-AL1/11-ST1A 10.0 | 10.4 | 0.4132 | 0.339 | 0.29 | ol | 70 | 0.00403 | MV
94-AL1/15-ST1A 10.0 | 10.75 | 0.306 | 0.33 | 0.35 | ol | 94 | 0.00403 | MV
122-AL1/20-ST1A 10.0 | 11.1 | 0.2376 | 0.323 | 0.41 | ol | 122 | 0.00403 | MV
149-AL1/24-ST1A 10.0 | 11.25 | 0.194 | 0.315 | 0.47 | ol | 149 | 0.00403 | MV
34-AL1/6-ST1A 20.0 | 9.15 | 0.8342 | 0.382 | 0.17 | ol | 34 | 0.00403 | MV
48-AL1/8-ST1A 20.0 | 9.5 | 0.5939 | 0.372 | 0.21 | ol | 48 | 0.00403 | MV
70-AL1/11-ST1A 20.0 | 9.7 | 0.4132 | 0.36 | 0.29 | ol | 70 | 0.00403 | MV
94-AL1/15-ST1A 20.0 | 10 | 0.306 | 0.35 | 0.35 | ol | 94 | 0.00403 | MV
122-AL1/20-ST1A 20.0 | 10.3 | 0.2376 | 0.344 | 0.41 | ol | 122 | 0.00403 | MV
149-AL1/24-ST1A 20.0 | 10.5 | 0.194 | 0.337 | 0.47 | ol | 149 | 0.00403 | MV
184-AL1/30-ST1A 20.0 | 10.75 | 0.1571 | 0.33 | 0.535 | ol | 184 | 0.00403 | MV
243-AL1/39-ST1A 20.0 | 11 | 0.1188 | 0.32 | 0.645 | ol | 243 | 0.00403 | MV
48-AL1/8-ST1A 110.0 | 8 | 0.5939 | 0.46 | 0.21 | ol | 48 | 0.00403 | HV
70-AL1/11-ST1A 110.0 | 8.4 | 0.4132 | 0.45 | 0.29 | ol | 70 | 0.00403 | HV
94-AL1/15-ST1A 110.0 | 8.65 | 0.306 | 0.44 | 0.35 | ol | 94 | 0.00403 | HV
122-AL1/20-ST1A 110.0 | 8.5 | 0.2376 | 0.43 | 0.41 | ol | 122 | 0.00403 | HV
149-AL1/24-ST1A 110.0 | 8.75 | 0.194 | 0.41 | 0.47 | ol | 149 | 0.00403 | HV
184-AL1/30-ST1A 110.0 | 8.8 | 0.1571 | 0.4 | 0.535 | ol | 184 | 0.00403 | HV
243-AL1/39-ST1A 110.0 | 9 | 0.1188 | 0.39 | 0.645 | ol | 243 | 0.00403 | HV
305-AL1/39-ST1A 110.0 | 9.2 | 0.0949 | 0.38 | 0.74 | ol | 305 | 0.00403 | HV
490-AL1/64-ST1A 110.0 | 9.75 | 0.059 | 0.37 | 0.96 | ol | 490 | 0.00403 | HV
679-AL1/86-ST1A 110.0 | 9.95 | 0.042 | 0.36 | 1.15 | ol | 679 | 0.00403 | HV
490-AL1/64-ST1A 220.0 | 10 | 0.059 | 0.285 | 0.96 | ol | 490 | 0.00403 | HV
679-AL1/86-ST1A 220.0 | 11.7 | 0.042 | 0.275 | 1.15 | ol | 679 | 0.00403 | HV
490-AL1/64-ST1A 380.0 | 11 | 0.059 | 0.253 | 0.96 | ol | 490 | 0.00403 | HV
679-AL1/86-ST1A 380.0 | 14.6 | 0.042 | 0.25 | 1.15 | ol | 679 | 0.00403 | HV

## trafo_std_types
| i0_percent | pfe_kw | vkr_percent | sn_mva | vn_lv_kv | vn_hv_kv | vk_percent | shift_degree | vector_group | tap_side | tap_neutral | tap_min | tap_max | tap_step_degree | tap_step_percent | tap_phase_shifter
160 MVA 380/110 kV | 0.06 | 60 | 0.25 | 160 | 110 | 380 | 12.2 | 0 | Yy0 | hv | 0 | -9 | 9 | 0 | 1.5 | FALSE
100 MVA 220/110 kV | 0.06 | 55 | 0.26 | 100 | 110 | 220 | 12 | 0 | Yy0 | hv | 0 | -9 | 9 | 0 | 1.5 | FALSE
63 MVA 110/20 kV | 0.04 | 22 | 0.32 | 63 | 20 | 110 | 18 | 150 | YNd5 | hv | 0 | -9 | 9 | 0 | 1.5 | FALSE
40 MVA 110/20 kV | 0.05 | 18 | 0.34 | 40 | 20 | 110 | 16.2 | 150 | YNd5 | hv | 0 | -9 | 9 | 0 | 1.5 | FALSE
25 MVA 110/20 kV | 0.07 | 14 | 0.41 | 25 | 20 | 110 | 12 | 150 | YNd5 | hv | 0 | -9 | 9 | 0 | 1.5 | FALSE
63 MVA 110/10 kV | 0.04 | 22 | 0.32 | 63 | 10 | 110 | 18 | 150 | YNd5 | hv | 0 | -9 | 9 | 0 | 1.5 | FALSE
40 MVA 110/10 kV | 0.05 | 18 | 0.34 | 40 | 10 | 110 | 16.2 | 150 | YNd5 | hv | 0 | -9 | 9 | 0 | 1.5 | FALSE
25 MVA 110/10 kV | 0.07 | 14 | 0.41 | 25 | 10 | 110 | 12 | 150 | YNd5 | hv | 0 | -9 | 9 | 0 | 1.5 | FALSE
0.25 MVA 20/0.4 kV | 0.32 | 0.8 | 1.44 | 0.25 | 0.4 | 20 | 6 | 150 | Yzn5 | hv | 0 | -2 | 2 | 0 | 2.5 | FALSE
0.4 MVA 20/0.4 kV | 0.3375 | 1.35 | 1.425 | 0.4 | 0.4 | 20 | 6 | 150 | Dyn5 | hv | 0 | -2 | 2 | 0 | 2.5 | FALSE
0.63 MVA 20/0.4 kV | 0.2619 | 1.65 | 1.206 | 0.63 | 0.4 | 20 | 6 | 150 | Dyn5 | hv | 0 | -2 | 2 | 0 | 2.5 | FALSE
0.25 MVA 10/0.4 kV | 0.24 | 0.6 | 1.2 | 0.25 | 0.4 | 10 | 4 | 150 | Dyn5 | hv | 0 | -2 | 2 | 0 | 2.5 | FALSE
0.4 MVA 10/0.4 kV | 0.2375 | 0.95 | 1.325 | 0.4 | 0.4 | 10 | 4 | 150 | Dyn5 | hv | 0 | -2 | 2 | 0 | 2.5 | FALSE
0.63 MVA 10/0.4 kV | 0.1873 | 1.18 | 1.0794 | 0.63 | 0.4 | 10 | 4 | 150 | Dyn5 | hv | 0 | -2 | 2 | 0 | 2.5 | FALSE

## trafo3w_std_types
| sn_hv_mva | sn_mv_mva | sn_lv_mva | vn_hv_kv | vn_mv_kv | vn_lv_kv | vk_hv_percent | vk_mv_percent | vk_lv_percent | vkr_hv_percent | vkr_mv_percent | vkr_lv_percent | pfe_kw | i0_percent | shift_mv_degree | shift_lv_degree | vector_group | tap_side | tap_neutral | tap_min | tap_max | tap_step_percent
63/25/38 MVA 110/20/10 kV | 63 | 25 | 38 | 110 | 20 | 10 | 10.4 | 10.4 | 10.4 | 0.28 | 0.32 | 0.35 | 35 | 0.89 | 0 | 0 | YN0yn0yn0 | hv | 0 | -10 | 10 | 1.2
63/25/38 MVA 110/10/10 kV | 63 | 25 | 38 | 110 | 10 | 10 | 10.4 | 10.4 | 10.4 | 0.28 | 0.32 | 0.35 | 35 | 0.89 | 0 | 0 | YN0yn0yn0 | hv | 0 | -10 | 10 | 1.2

## fuse_std_types
| fuse_type | i_rated_a | t_avg | t_min | t_total | x_avg | x_min | x_total
HV 100A | HV 100A | 100 | 0 | [10.0, 3.64, 0.854, 0.281, 0.1, 0.0531, 0.022, 0.01] | [10.0, 4.267, 1.21, 0.403, 0.1, 0.058, 0.022, 0.01] | 0 | [300.0, 350.0, 450.0, 550.0, 700.0, 850.0, 1200.0, 1752.0] | [600.0, 700.0, 900.0, 1150.0, 1665.0, 2000.0, 3000.0, 4313.0]
HV 10A | HV 10A | 10 | 0 | [10.0, 1675.0, 0.344, 0.156, 0.1, 0.0417, 0.0171, 0.01] | [10.0, 1.3, 0.3, 0.155, 0.1, 0.0555, 0.023, 0.01] | 0 | [30.0, 32.0, 35.0, 37.0, 39.0, 50.0, 70.0, 88.0] | [60.0, 70.0, 80.0, 87.0, 94.0, 110.0, 150.0, 216.0]
HV 125A | HV 125A | 125 | 0 | [10.0, 1.82, 0.344, 0.1, 0.0467, 0.0269, 0.01] | [10.0, 2.478, 0.426, 0.1, 0.0427, 0.0211, 0.01] | 0 | [375.0, 500.0, 700.0, 925.0, 1200.0, 1500.0, 2341.0] | [750.0, 1000.0, 1500.0, 2200.0, 3000.0, 4000.0, 5765.0]
HV 160A | HV 160A | 160 | 0 | [10.0, 4.15, 1.03, 0.198, 0.1, 0.051, 0.0172, 0.01] | [10.0, 2.3, 0.734, 0.274, 0.1, 0.046, 0.0177, 0.01] | 0 | [480.0, 550.0, 700.0, 1000.0, 1260.0, 1600.0, 2500.0, 3227.0] | [960.0, 1300.0, 1700.0, 2200.0, 2996.0, 4000.0, 6000.0, 7946.0]
HV 16A | HV 16A | 16 | 0 | [10.0, 0.352, 0.164, 0.1, 0.0649, 0.0342, 0.01] | [10.0, 2.34, 0.722, 0.181, 0.1, 0.055, 0.0296, 0.01] | 0 | [48.0, 60.0, 65.0, 71.0, 80.0, 100.0, 162.0] | [96.0, 110.0, 125.0, 150.0, 168.0, 200.0, 250.0, 398.0]
HV 200A | HV 200A | 200 | 0 | [10.0, 4.267, 1.21, 0.403, 0.1, 0.058, 0.022, 0.01] | [10.0, 3.73, 1.654, 0.328, 0.1, 0.0531, 0.019, 0.01] | 0 | [600.0, 700.0, 900.0, 1150.0, 1665.0, 2000.0, 3000.0, 4313.0] | [1200.0, 1500.0, 1800.0, 2700.0, 3960.0, 5000.0, 7500.0, 10620.0]
HV 20A | HV 20A | 20 | 0 | [10.0, 1.3, 0.3, 0.155, 0.1, 0.0555, 0.023, 0.01] | [10.0, 1.3, 0.161, 0.1, 0.0611, 0.0399, 0.0141, 0.01] | 0 | [60.0, 70.0, 80.0, 87.0, 94.0, 110.0, 150.0, 216.0] | [120.0, 150.0, 200.0, 223.0, 260.0, 300.0, 450.0, 532.0]
HV 25A | HV 25A | 25 | 0 | [10.0, 2.512, 0.833, 0.299, 0.1, 0.0372, 0.0223, 0.01] | [10.0, 3.125, 0.597, 0.198, 0.1, 0.0378, 0.022, 0.01] | 0 | [75.0, 82.0, 90.0, 100.0, 124.0, 170.0, 200.0, 289.0] | [150.0, 170.0, 210.0, 250.0, 294.0, 400.0, 500.0, 711.0]
HV 31.5A | HV 31.5A | 31.5 | 0 | [10.0, 2.34, 0.722, 0.181, 0.1, 0.055, 0.0296, 0.01] | [10.0, 2.84, 0.368, 0.164, 0.1, 0.0621, 0.0378, 0.0195, 0.01] | 0 | [95.0, 110.0, 125.0, 150.0, 165.0, 200.0, 250.0, 390.0] | [189.0, 220.0, 300.0, 350.0, 393.0, 450.0, 530.0, 700.0, 960.0]
HV 40A | HV 40A | 40 | 0 | [10.0, 1.3, 0.161, 0.1, 0.0611, 0.0399, 0.0141, 0.01] | [10.0, 2.05, 0.369, 0.198, 0.1, 0.051, 0.0298, 0.01] | 0 | [120.0, 150.0, 200.0, 223.0, 260.0, 300.0, 450.0, 532.0] | [240.0, 300.0, 400.0, 450.0, 530.0, 650.0, 800.0, 1311.0]
HV 50A | HV 50A | 50 | 0 | [10.0, 3.215, 0.597, 0.198, 0.1, 0.0378, 0.022, 0.01] | [10.0, 3.64, 0.854, 0.281, 0.1, 0.0531, 0.022, 0.01] | 0 | [150.0, 170.0, 210.0, 250.0, 294.0, 400.0, 500.0, 711.0] | [300.0, 350.0, 450.0, 550.0, 700.0, 850.0, 1200.0, 1752.0]
HV 6.3A | HV 6.3A | 6.3 | 0 | [10.0, 1.39, 0.344, 0.168, 0.1, 0.056, 0.0263, 0.01] | [10.0, 1.711, 0.516, 0.198, 0.1, 0.0634, 0.0303, 0.01] | 0 | [19.0, 19.5, 20.4, 20.8, 22.0, 25.0, 32.0, 48.0] | [38.0, 40.0, 43.0, 48.0, 53.0, 60.0, 75.0, 118.0]
HV 63A | HV 63A | 63 | 0 | [10.0, 2.84, 0.368, 0.164, 0.1, 0.0621, 0.0378, 0.0195, 0.01] | [10.0, 1.82, 0.344, 0.1, 0.0467, 0.0269, 0.01] | 0 | [189.0, 220.0, 300.0, 350.0, 393.0, 450.0, 530.0, 700.0, 961.0] | [378.0, 500.0, 700.0, 934.0, 1200.0, 1500.0, 2366.0]
HV 80A | HV 80A | 80 | 0 | [10.0, 2.05, 0.369, 0.198, 0.1, 0.051, 0.0298, 0.01] | [10.0, 4.15, 1.03, 0.198, 0.1, 0.051, 0.0172, 0.01] | 0 | [240.0, 300.0, 400.0, 450.0, 530.0, 650.0, 800.0, 1311.0] | [480.0, 550.0, 700.0, 1000.0, 1260.0, 1600.0, 2500.0, 3227.0]
Siemens NH-1-100 | Siemens NH-1-100 | 100 | [5400.0, 2000.0, 400.0, 20.0, 1.0, 0.2, 0.012, 0.004] | 0 | 0 | [150.0, 190.0, 250.0, 430.0, 900.0, 1250.0, 2700.0, 3600.0] | 0 | 0
Siemens NH-1-125 | Siemens NH-1-125 | 125 | [4800.0, 120.0, 7.0, 0.1, 0.004] | 0 | 0 | [180.0, 400.0, 740.0, 2000.0, 4250.0] | 0 | 0
Siemens NH-1-16 | Siemens NH-1-16 | 16 | [4000.0, 400.0, 2.0, 0.1, 0.04, 0.01] | 0 | 0 | [26.0, 35.0, 75.0, 150.0, 200.0, 300.0] | 0 | 0
Siemens NH-1-160 | Siemens NH-1-160 | 160 | [4800.0, 120.0, 7.0, 0.1, 0.004] | 0 | 0 | [210.0, 500.0, 900.0, 2300.0, 5000.0] | 0 | 0
Siemens NH-1-25 | Siemens NH-1-25 | 25 | [4000.0, 1000.0, 10.0, 0.2, 0.02, 0.01] | 0 | 0 | [40.0, 50.0, 100.0, 210.0, 400.0, 500.0] | 0 | 0
Siemens NH-1-50 | Siemens NH-1-50 | 50 | [4000.0, 40.0, 4.0, 1.0, 0.02, 0.01] | 0 | 0 | [86.0, 200.0, 300.0, 400.0, 1000.0, 1280.0] | 0 | 0
Siemens NH-1-63 | Siemens NH-1-63 | 63 | [4000.0, 100.0, 10.0, 2.0, 0.04, 0.01] | 0 | 0 | [100.0, 200.0, 300.0, 400.0, 1000.0, 1500.0] | 0 | 0
Siemens NH-1-80 | Siemens NH-1-80 | 80 | [4800.0, 120.0, 7.0, 0.1, 0.01] | 0 | 0 | [150.58, 250.0, 450.0, 1150.0, 2470.0] | 0 | 0
Siemens NH-2-1000 | Siemens NH-2-1000 | 1000 | [4800.0, 120.0, 7.0, 0.1, 0.004] | 0 | 0 | [1900.0, 3500.0, 8400.0, 24000.0, 52000.0] | 0 | 0
Siemens NH-2-200 | Siemens NH-2-200 | 200 | [4800.0, 120.0, 7.0, 0.1, 0.004] | 0 | 0 | [280.0, 650.0, 1200.0, 3000.0, 7000.0] | 0 | 0
Siemens NH-2-224 | Siemens NH-2-224 | 224 | [4800.0, 120.0, 7.0, 0.2, 0.04, 0.004] | 0 | 0 | [400.0, 750.0, 1453.0, 3025.0, 4315.0, 7600.0] | 0 | 0
Siemens NH-2-250 | Siemens NH-2-250 | 250 | [4800.0, 120.0, 7.0, 0.1, 0.004] | 0 | 0 | [450.0, 800.0, 1650.0, 4000.0, 8500.0] | 0 | 0
Siemens NH-2-315 | Siemens NH-2-315 | 315 | [4800.0, 120.0, 7.0, 0.1, 0.004] | 0 | 0 | [550.0, 920.0, 1900.0, 5000.0, 11000.0] | 0 | 0
Siemens NH-2-355 | Siemens NH-2-355 | 355 | [4800.0, 120.0, 6.0, 0.1, 0.004] | 0 | 0 | [650.0, 1116.27, 2350.0, 5840.0, 12790.0] | 0 | 0
Siemens NH-2-400 | Siemens NH-2-400 | 400 | [4800.0, 120.0, 7.0, 0.1, 0.004] | 0 | 0 | [720.0, 1350.0, 2800.0, 6500.0, 15000.0] | 0 | 0
Siemens NH-2-425 | Siemens NH-2-425 | 425 | [4800.0, 120.0, 7.0, 0.1, 0.004] | 0 | 0 | [850.0, 1500.0, 3050.0, 7500.0, 16500.0] | 0 | 0
Siemens NH-2-630 | Siemens NH-2-630 | 630 | [4800.0, 120.0, 7.0, 0.1, 0.004] | 0 | 0 | [1200.0, 2000.0, 4800.0, 12000.0, 26000.0] | 0 | 0

## res_bus
| vm_pu | va_degree | p_mw | q_mvar
0 | 0.98509 | -0.28637 | 0.029874 | 0.0074872
1 | 0.98699 | -0.24926 | 0 | 0
2 | 0.98766 | -0.23636 | 0.010622 | 0.0026621
3 | 0.98671 | -0.2547 | 0 | 0
4 | 0.9889 | -0.2122 | 0 | 0
5 | 0.98656 | -0.25775 | 0.0018548 | 0.00046486
6 | 0.98879 | -0.21432 | 0 | 0
7 | 0.98961 | -0.19843 | 0 | 0
8 | 0.98632 | -0.26241 | 0 | 0
9 | 0.98473 | -0.29212 | 0.0011038 | 0.00027663
10 | 0.98479 | -0.29094 | 0.00099155 | 0.00024851
11 | 0.98469 | -0.29292 | 0 | 0
12 | 0.98481 | -0.29056 | 0.0022003 | 0.00055144
13 | 0.98463 | -0.29402 | 0.0024982 | 0.0006261
14 | 0.98492 | -0.28831 | 0.0024535 | 0.00061491
15 | 0.9841 | -0.30422 | 0 | 0
16 | 0.98431 | -0.30029 | 0 | 0
17 | 0.98407 | -0.30489 | 0.002429 | 0.00060876
18 | 0.9845 | -0.29656 | 0 | 0
19 | 0.98419 | -0.30258 | 0.002057 | 0.00051553
20 | 0.98511 | -0.28476 | 0.0021059 | 0.00052779
21 | 0.98282 | -0.32872 | 0 | 0
22 | 0.98193 | -0.34599 | 0 | 0
23 | 0.98409 | -0.30394 | 0.00089483 | 0.00022426
24 | 0.98301 | -0.32553 | 0 | 0
25 | 0.98522 | -0.28253 | 0.0026749 | 0.0006704
26 | 0.98413 | -0.30374 | 0.0023684 | 0.00059358
27 | 0.98122 | -0.3603 | 0.0032731 | 0.00082032
28 | 0.98576 | -0.27204 | 0 | 0
29 | 0.98076 | -0.36946 | 0.0028284 | 0.00070886
30 | 0.98534 | -0.28011 | 0.0010321 | 0.00025866
31 | 0.98531 | -0.28075 | 0.0021102 | 0.00052887
32 | 0.98718 | -0.24455 | 0.0029195 | 0.00073168
33 | 0.98878 | -0.21347 | 0.0030678 | 0.00076888
34 | 0.98966 | -0.19659 | 0 | 0
35 | 0.97843 | -0.41518 | 0.0072939 | 0.001828
36 | 0.97866 | -0.41054 | 0 | 0
37 | 0.97868 | -0.40955 | 0.035431 | 0.0088798
38 | 0.97971 | -0.38946 | 0 | 0
39 | 0.98103 | -0.36347 | 0 | 0
40 | 0.98064 | -0.37118 | 0.0034482 | 0.00086419
41 | 0.97974 | -0.38891 | 0.02341 | 0.005867
42 | 0.97835 | -0.416 | 0 | 0
43 | 0.97736 | -0.43529 | 0 | 0
44 | 0.97889 | -0.40526 | 0.02772 | 0.0069473
45 | 0.98025 | -0.37877 | 0.027121 | 0.0067973
46 | 0.98191 | -0.34641 | 0.0034094 | 0.00085447
47 | 0.97881 | -0.40714 | 0.02341 | 0.0058671
48 | 0.97604 | -0.46129 | 0.013313 | 0.0033366
49 | 0.97703 | -0.44171 | 0.015634 | 0.0039183
50 | 0.97372 | -0.50692 | 0.015546 | 0.0038961
51 | 0.97382 | -0.50486 | 0 | 0
52 | 0.97586 | -0.46476 | 0 | 0
53 | 0.97558 | -0.47024 | 0 | 0
54 | 0.97554 | -0.4711 | 0.013321 | 0.0033386
55 | 0.97465 | -0.48868 | 0.022164 | 0.0055548
56 | 0.97267 | -0.52765 | 0 | 0
57 | 0.99908 | -0.017608 | 0.014294 | 0.0035824
58 | 0.99916 | -0.016124 | 0.030825 | 0.0077255
59 | 0.98625 | -0.26375 | 0.0033219 | 0.00083256
60 | 0.97258 | -0.52946 | 0.021638 | 0.0054229
61 | 0.9887 | -0.21618 | 0.0039726 | 0.00099562
62 | 0.98951 | -0.20034 | 0.0033956 | 0.00085101
63 | 0.99167 | -0.15868 | 0.013318 | 0.0033378
64 | 0.99359 | -0.12177 | 0.0062127 | 0.001557
65 | 0.98514 | -0.28367 | 0.001539 | 0.0003857
66 | 0.98514 | -0.28366 | 0.0030269 | 0.00075861
67 | 0.98437 | -0.29867 | 0.0072604 | 0.0018196
68 | 0.98647 | -0.25791 | 0.0018325 | 0.00045926
69 | 0.98655 | -0.25641 | 0.0089298 | 0.002238
70 | 0.98734 | -0.2412 | 0.0018458 | 0.00046261
71 | 1 | 0 | -0.48925 | -0.12511
72 | 0.99914 | -0.01629 | 0.0065752 | 0.0016479
73 | 0.99784 | -0.040705 | 0.0044691 | 0.0011201
74 | 0.99783 | -0.040954 | 0.0056132 | 0.0014068
75 | 0.98819 | -0.22489 | 0.0020135 | 0.00050464
76 | 0.99157 | -0.15996 | 0.002442 | 0.00061202
77 | 0.99501 | -0.094416 | 0 | 0
78 | 0.99637 | -0.068579 | 0.0043462 | 0.0010893
79 | 0.97878 | -0.40813 | 0.0084419 | 0.0021157
80 | 0.97903 | -0.40333 | 0.0012556 | 0.00031468
81 | 0.97903 | -0.40322 | 0.0035178 | 0.00088163
82 | 0.97932 | -0.39767 | 0.0011658 | 0.00029219
83 | 0.97937 | -0.39658 | 0.0027414 | 0.00068705
84 | 0.97975 | -0.38908 | 0.0026849 | 0.0006729
85 | 0.98016 | -0.38114 | 0.0027809 | 0.00069695
86 | 0.99998 | 149.9956 | 0 | 0

## res_line
| p_from_mw | q_from_mvar | p_to_mw | q_to_mvar | pl_mw | ql_mvar | i_from_ka | i_to_ka | i_ka | vm_from_pu | va_from_degree | vm_to_pu | va_to_degree | loading_percent
0 | -0.029874 | -0.0074872 | 0.029927 | 0.0075202 | 5.2919e-05 | 3.2984e-05 | 0.045126 | 0.045126 | 0.045126 | 0.98509 | -0.28637 | 0.98699 | -0.24926 | 12.3973
1 | -0.035107 | -0.0088171 | 0.035128 | 0.0088306 | 2.162e-05 | 1.3574e-05 | 0.052935 | 0.052935 | 0.052935 | 0.98699 | -0.24926 | 0.98766 | -0.23636 | 14.5425
2 | 0.0051798 | 0.0012969 | -0.0051785 | -0.0012968 | 1.3407e-06 | 1.0895e-07 | 0.0078087 | 0.007809 | 0.007809 | 0.98699 | -0.24926 | 0.98671 | -0.2547 | 2.1453
3 | -0.04575 | -0.011493 | 0.045803 | 0.011526 | 5.2825e-05 | 3.3428e-05 | 0.068938 | 0.068938 | 0.068938 | 0.98766 | -0.23636 | 0.9889 | -0.2122 | 18.9389
4 | 0.0051785 | 0.0012968 | -0.0051777 | -0.0012967 | 7.5205e-07 | 6.1322e-08 | 0.007809 | 0.0078092 | 0.0078092 | 0.98671 | -0.2547 | 0.98656 | -0.25775 | 2.1454
5 | 0.0039733 | 0.00099538 | -0.0039729 | -0.00099551 | 4.0109e-07 | -1.2716e-07 | 0.0059786 | 0.0059787 | 0.0059787 | 0.9889 | -0.2122 | 0.98879 | -0.21432 | 1.6425
6 | -0.049777 | -0.012522 | 0.049809 | 0.012542 | 3.2757e-05 | 2.0765e-05 | 0.074916 | 0.074916 | 0.074916 | 0.9889 | -0.2122 | 0.98961 | -0.19843 | 20.5814
7 | 0.0033229 | 0.00083188 | -0.0033222 | -0.00083241 | 7.3786e-07 | -5.2781e-07 | 0.0050116 | 0.0050119 | 0.0050119 | 0.98656 | -0.25775 | 0.98632 | -0.26241 | 1.3769
8 | 0.0039729 | 0.00099551 | -0.0039726 | -0.00099562 | 3.5349e-07 | -1.1199e-07 | 0.0059787 | 0.0059788 | 0.0059788 | 0.98879 | -0.21432 | 0.9887 | -0.21618 | 1.6425
9 | 0.0033959 | 0.0008508 | -0.0033956 | -0.00085101 | 3.0901e-07 | -2.0826e-07 | 0.0051061 | 0.0051062 | 0.0051062 | 0.98961 | -0.19843 | 0.98951 | -0.20034 | 1.4028
10 | -0.053205 | -0.013393 | 0.053307 | 0.013457 | 0.00010131 | 6.4292e-05 | 0.080022 | 0.080022 | 0.080022 | 0.98961 | -0.19843 | 0.99167 | -0.15868 | 21.9841
11 | 0.0033222 | 0.00083241 | -0.0033219 | -0.00083256 | 2.1175e-07 | -1.5135e-07 | 0.0050119 | 0.005012 | 0.005012 | 0.98632 | -0.26241 | 0.98625 | -0.26375 | 1.3769
12 | -0.0036022 | -0.00090234 | 0.0036024 | 0.00090224 | 2.0206e-07 | -1.0207e-07 | 0.0054431 | 0.005443 | 0.0054431 | 0.98473 | -0.29212 | 0.98479 | -0.29094 | 1.4953
13 | 0.0024984 | 0.00062571 | -0.0024983 | -0.00062588 | 9.5727e-08 | -1.6658e-07 | 0.0037752 | 0.0037752 | 0.0037752 | 0.98473 | -0.29212 | 0.98469 | -0.29292 | 1.0372
14 | -0.0045939 | -0.0011507 | 0.004594 | 0.0011507 | 8.299e-08 | -5.3292e-09 | 0.0069412 | 0.0069412 | 0.0069412 | 0.98479 | -0.29094 | 0.98481 | -0.29056 | 1.9069
15 | 0.0024983 | 0.00062588 | -0.0024982 | -0.0006261 | 1.3043e-07 | -2.2693e-07 | 0.0037752 | 0.0037754 | 0.0037754 | 0.98469 | -0.29292 | 0.98463 | -0.29402 | 1.0372
16 | -0.0067943 | -0.0017022 | 0.006795 | 0.0017024 | 7.2904e-07 | 2.3183e-07 | 0.010266 | 0.010266 | 0.010266 | 0.98481 | -0.29056 | 0.98492 | -0.28831 | 2.8203
17 | -0.0092485 | -0.0023173 | 0.0092501 | 0.0023181 | 1.5628e-06 | 7.2847e-07 | 0.013972 | 0.013972 | 0.013972 | 0.98492 | -0.28831 | 0.98511 | -0.28476 | 3.8386
18 | -0.0024291 | -0.00060862 | 0.0024295 | 0.00060776 | 4.5465e-07 | -8.5132e-07 | 0.0036728 | 0.0036724 | 0.0036728 | 0.9841 | -0.30422 | 0.98431 | -0.30029 | 1.009
19 | 0.0024291 | 0.00060862 | -0.002429 | -0.00060876 | 7.8091e-08 | -1.4615e-07 | 0.0036728 | 0.0036729 | 0.0036729 | 0.9841 | -0.30422 | 0.98407 | -0.30489 | 1.009
20 | -0.0068555 | -0.0017166 | 0.0068567 | 0.0017169 | 1.2166e-06 | 3.9458e-07 | 0.010363 | 0.010363 | 0.010363 | 0.98431 | -0.30029 | 0.9845 | -0.29656 | 2.847
21 | 0.004426 | 0.0011088 | -0.0044255 | -0.0011088 | 4.8289e-07 | -5.6519e-08 | 0.0066908 | 0.0066909 | 0.0066909 | 0.98431 | -0.30029 | 0.98419 | -0.30258 | 1.8382
22 | 0.036156 | 0.0091257 | -0.036106 | -0.0090942 | 5.0099e-05 | 3.1496e-05 | 0.054671 | 0.054672 | 0.054672 | 0.9845 | -0.29656 | 0.98301 | -0.32553 | 15.0197
23 | -0.043013 | -0.010843 | 0.043042 | 0.010861 | 2.8892e-05 | 1.8259e-05 | 0.065034 | 0.065034 | 0.065034 | 0.9845 | -0.29656 | 0.98522 | -0.28253 | 17.8666
24 | 0.0023685 | 0.00059332 | -0.0023684 | -0.00059358 | 1.3067e-07 | -2.6164e-07 | 0.003581 | 0.0035811 | 0.0035811 | 0.98419 | -0.30258 | 0.98413 | -0.30374 | 0.98381
25 | -0.011356 | -0.0028458 | 0.011358 | 0.002847 | 2.1693e-06 | 1.138e-06 | 0.017153 | 0.017153 | 0.017153 | 0.98511 | -0.28476 | 0.98531 | -0.28075 | 4.7125
26 | 0.24681 | 0.062325 | -0.2466 | -0.062195 | 0.00020409 | 0.00012983 | 0.37384 | 0.37384 | 0.37384 | 0.98282 | -0.32872 | 0.98193 | -0.34599 | 25.6758
27 | -0.24681 | -0.062325 | 0.2471 | 0.062512 | 0.00029342 | 0.00018665 | 0.37384 | 0.37384 | 0.37384 | 0.98282 | -0.32872 | 0.98409 | -0.30394 | 25.6758
28 | 0.0034095 | 0.00085443 | -0.0034094 | -0.00085447 | 6.8717e-08 | -4.2852e-08 | 0.0051667 | 0.0051667 | 0.0051667 | 0.98193 | -0.34599 | 0.98191 | -0.34641 | 1.4194
29 | 0.24319 | 0.061341 | -0.24299 | -0.061212 | 0.00020336 | 0.00012934 | 0.36867 | 0.36867 | 0.36867 | 0.98193 | -0.34599 | 0.98103 | -0.36347 | 25.321
30 | -0.24799 | -0.062736 | 0.24806 | 0.062776 | 6.266e-05 | 3.9861e-05 | 0.37519 | 0.37519 | 0.37519 | 0.98409 | -0.30394 | 0.98437 | -0.29867 | 25.7687
31 | 0.036106 | 0.0090942 | -0.036046 | -0.0090565 | 5.993e-05 | 3.7678e-05 | 0.054672 | 0.054672 | 0.054672 | 0.98301 | -0.32553 | 0.98122 | -0.3603 | 15.0197
32 | -0.045717 | -0.011531 | 0.04574 | 0.011546 | 2.2989e-05 | 1.4549e-05 | 0.069074 | 0.069074 | 0.069074 | 0.98522 | -0.28253 | 0.98576 | -0.27204 | 18.9765
33 | 0.032773 | 0.0082362 | -0.032759 | -0.0082272 | 1.4311e-05 | 8.9639e-06 | 0.049708 | 0.049708 | 0.049708 | 0.98122 | -0.3603 | 0.98076 | -0.36946 | 13.6561
34 | -0.060246 | -0.015184 | 0.060326 | 0.015234 | 7.9343e-05 | 5.0453e-05 | 0.090973 | 0.090973 | 0.090973 | 0.98576 | -0.27204 | 0.98718 | -0.24455 | 24.9925
35 | 0.014506 | 0.0036379 | -0.014501 | -0.0036347 | 5.5803e-06 | 3.176e-06 | 0.021899 | 0.021899 | 0.021899 | 0.98576 | -0.27204 | 0.98534 | -0.28011 | 6.0161
36 | 0.02993 | 0.0075183 | -0.029914 | -0.0075079 | 1.6676e-05 | 1.0401e-05 | 0.045417 | 0.045417 | 0.045417 | 0.98076 | -0.36946 | 0.98016 | -0.38114 | 12.4772
37 | 0.013469 | 0.0033761 | -0.013468 | -0.0033759 | 4.1075e-07 | 2.2916e-07 | 0.02034 | 0.02034 | 0.02034 | 0.98534 | -0.28011 | 0.98531 | -0.28075 | 5.5879
38 | -0.063245 | -0.015966 | 0.063339 | 0.016026 | 9.4304e-05 | 6.0001e-05 | 0.095373 | 0.095373 | 0.095373 | 0.98718 | -0.24455 | 0.98878 | -0.21347 | 26.2015
39 | -0.066407 | -0.016795 | 0.066461 | 0.016829 | 5.3816e-05 | 3.4258e-05 | 0.09999 | 0.09999 | 0.09999 | 0.98878 | -0.21347 | 0.98966 | -0.19659 | 27.4698
40 | -0.34228 | -0.08707 | 0.34288 | 0.087456 | 0.00060536 | 0.00038618 | 0.5151 | 0.5151 | 0.5151 | 0.98966 | -0.19659 | 0.99157 | -0.15996 | 35.3777
41 | 0.27582 | 0.070241 | -0.27544 | -0.070001 | 0.00037594 | 0.00023941 | 0.41511 | 0.41511 | 0.41511 | 0.98966 | -0.19659 | 0.98819 | -0.22489 | 28.5103
42 | -0.0072939 | -0.001828 | 0.0072955 | 0.0018286 | 1.6139e-06 | 5.9352e-07 | 0.011093 | 0.011093 | 0.011093 | 0.97843 | -0.41518 | 0.97866 | -0.41054 | 3.0475
43 | -0.0072955 | -0.0018286 | 0.0072964 | 0.0018289 | 8.3654e-07 | 3.0755e-07 | 0.011093 | 0.011093 | 0.011093 | 0.97866 | -0.41054 | 0.97878 | -0.40813 | 3.0474
44 | -0.035431 | -0.0088798 | 0.035465 | 0.0089011 | 3.3943e-05 | 2.1331e-05 | 0.05387 | 0.05387 | 0.05387 | 0.97868 | -0.40955 | 0.97971 | -0.38946 | 14.7994
45 | -0.035465 | -0.0089011 | 0.035509 | 0.0089287 | 4.4009e-05 | 2.7656e-05 | 0.05387 | 0.053869 | 0.05387 | 0.97971 | -0.38946 | 0.98103 | -0.36347 | 14.7993
46 | 0.16058 | 0.0405 | -0.16052 | -0.040463 | 5.9221e-05 | 3.7364e-05 | 0.24366 | 0.24366 | 0.24366 | 0.98103 | -0.36347 | 0.98064 | -0.37118 | 16.735
47 | 0.046897 | 0.011783 | -0.04684 | -0.011747 | 5.6865e-05 | 3.6016e-05 | 0.071142 | 0.071143 | 0.071143 | 0.98103 | -0.36347 | 0.97974 | -0.38891 | 19.5447
48 | 0.15708 | 0.039599 | -0.15702 | -0.039563 | 5.7045e-05 | 3.5969e-05 | 0.23843 | 0.23843 | 0.23843 | 0.98064 | -0.37118 | 0.98025 | -0.37877 | 16.3757
49 | 0.02343 | 0.0058795 | -0.02341 | -0.0058671 | 2.0348e-05 | 1.2484e-05 | 0.035588 | 0.035588 | 0.035588 | 0.97974 | -0.38891 | 0.97881 | -0.40714 | 9.777
50 | 0.10196 | 0.025683 | -0.10187 | -0.025624 | 9.3986e-05 | 5.8975e-05 | 0.15512 | 0.15512 | 0.15512 | 0.97835 | -0.416 | 0.97736 | -0.43529 | 14.2055
51 | -0.10196 | -0.025683 | 0.10201 | 0.025715 | 5.2359e-05 | 3.2344e-05 | 0.15512 | 0.15512 | 0.15512 | 0.97835 | -0.416 | 0.97889 | -0.40526 | 10.6541
52 | 0.026673 | 0.0066991 | -0.02664 | -0.0066786 | 3.3043e-05 | 2.0479e-05 | 0.040615 | 0.040615 | 0.040615 | 0.97736 | -0.43529 | 0.97604 | -0.46129 | 11.158
53 | 0.075193 | 0.018925 | -0.07517 | -0.01891 | 2.3058e-05 | 1.4229e-05 | 0.11451 | 0.11451 | 0.11451 | 0.97736 | -0.43529 | 0.97703 | -0.44171 | 10.4862
54 | -0.12973 | -0.032662 | 0.1299 | 0.032765 | 0.00016453 | 0.00010303 | 0.19726 | 0.19726 | 0.19726 | 0.97889 | -0.40526 | 0.98025 | -0.37877 | 13.5481
55 | 0.013327 | 0.0033421 | -0.013321 | -0.0033386 | 6.2273e-06 | 3.483e-06 | 0.020319 | 0.020319 | 0.020319 | 0.97604 | -0.46129 | 0.97554 | -0.4711 | 5.5822
56 | 0.059536 | 0.014992 | -0.059471 | -0.014951 | 6.553e-05 | 4.1673e-05 | 0.090699 | 0.090699 | 0.090699 | 0.97703 | -0.44171 | 0.97586 | -0.46476 | 24.9173
57 | -0.015546 | -0.0038961 | 0.015547 | 0.003897 | 1.5273e-06 | 8.8768e-07 | 0.023757 | 0.023757 | 0.023757 | 0.97372 | -0.50692 | 0.97382 | -0.50486 | 6.5265
58 | 0.021663 | 0.0054384 | -0.02164 | -0.0054241 | 2.3525e-05 | 1.4345e-05 | 0.033105 | 0.033105 | 0.033105 | 0.97382 | -0.50486 | 0.97267 | -0.52765 | 9.0948
59 | -0.03721 | -0.0093354 | 0.037282 | 0.0093803 | 7.1296e-05 | 4.4896e-05 | 0.056862 | 0.056861 | 0.056862 | 0.97382 | -0.50486 | 0.97586 | -0.46476 | 15.6213
60 | 0.022189 | 0.0055702 | -0.022183 | -0.0055667 | 5.8034e-06 | 3.5454e-06 | 0.033838 | 0.033838 | 0.033838 | 0.97586 | -0.46476 | 0.97558 | -0.47024 | 9.2961
61 | 0.022183 | 0.0055667 | -0.022164 | -0.0055548 | 1.9487e-05 | 1.1906e-05 | 0.033838 | 0.033838 | 0.033838 | 0.97558 | -0.47024 | 0.97465 | -0.48868 | 9.2962
62 | 0.02164 | 0.0054241 | -0.021638 | -0.0054229 | 1.8603e-06 | 1.1344e-06 | 0.033105 | 0.033105 | 0.033105 | 0.97267 | -0.52765 | 0.97258 | -0.52946 | 9.0948
63 | -0.014294 | -0.0035824 | 0.014295 | 0.003583 | 1.0109e-06 | 5.6906e-07 | 0.021289 | 0.021289 | 0.021289 | 0.99908 | -0.017608 | 0.99916 | -0.016124 | 5.8487
64 | -0.04512 | -0.011308 | 0.045155 | 0.01133 | 3.4688e-05 | 2.1932e-05 | 0.067196 | 0.067196 | 0.067196 | 0.99916 | -0.016124 | 1 | 0 | 18.4604
65 | -0.066625 | -0.016795 | 0.066743 | 0.01687 | 0.00011789 | 7.5046e-05 | 0.10001 | 0.10001 | 0.10001 | 0.99167 | -0.15868 | 0.99359 | -0.12177 | 27.4742
66 | -0.072955 | -0.018427 | 0.073051 | 0.018488 | 9.5781e-05 | 6.1023e-05 | 0.10931 | 0.10931 | 0.10931 | 0.99359 | -0.12177 | 0.99501 | -0.094416 | 30.0302
67 | -0.25704 | -0.065098 | 0.25704 | 0.065098 | 2.2183e-07 | 1.412e-07 | 0.38849 | 0.38849 | 0.38849 | 0.98514 | -0.28367 | 0.98514 | -0.28366 | 26.6821
68 | 0.2555 | 0.064713 | -0.25532 | -0.064596 | 0.0001839 | 0.00011703 | 0.38617 | 0.38617 | 0.38617 | 0.98514 | -0.28367 | 0.98437 | -0.29867 | 26.5225
69 | -0.26007 | -0.065857 | 0.26039 | 0.066062 | 0.00032191 | 0.00020489 | 0.39306 | 0.39306 | 0.39306 | 0.98514 | -0.28366 | 0.98647 | -0.25791 | 26.9961
70 | -0.26222 | -0.066521 | 0.26224 | 0.066533 | 1.8958e-05 | 1.2067e-05 | 0.39583 | 0.39583 | 0.39583 | 0.98647 | -0.25791 | 0.98655 | -0.25641 | 27.1859
71 | -0.27117 | -0.068771 | 0.27137 | 0.068898 | 0.00019844 | 0.00012635 | 0.4093 | 0.4093 | 0.4093 | 0.98655 | -0.25641 | 0.98734 | -0.2412 | 28.111
72 | -0.27321 | -0.06936 | 0.27343 | 0.069497 | 0.00021454 | 0.00013661 | 0.41208 | 0.41208 | 0.41208 | 0.98734 | -0.2412 | 0.98819 | -0.22489 | 28.302
73 | 0.44244 | 0.11377 | -0.44209 | -0.11355 | 0.00035 | 0.00022355 | 0.65939 | 0.65939 | 0.65939 | 1 | 0 | 0.99914 | -0.01629 | 45.2877
74 | 0.43552 | 0.1119 | -0.435 | -0.11157 | 0.00051579 | 0.00032942 | 0.6496 | 0.6496 | 0.6496 | 0.99914 | -0.01629 | 0.99784 | -0.040705 | 44.6151
75 | 0.43053 | 0.11045 | -0.43053 | -0.11045 | 5.1962e-06 | 3.3186e-06 | 0.64293 | 0.64293 | 0.64293 | 0.99784 | -0.040705 | 0.99783 | -0.040954 | 44.1574
76 | 0.42491 | 0.10904 | -0.42435 | -0.10868 | 0.00056877 | 0.00036323 | 0.63456 | 0.63456 | 0.63456 | 0.99783 | -0.040954 | 0.99637 | -0.068579 | 43.5825
77 | -0.34533 | -0.088068 | 0.34642 | 0.088768 | 0.0010967 | 0.00069965 | 0.51876 | 0.51876 | 0.51876 | 0.99157 | -0.15996 | 0.99501 | -0.094416 | 35.6293
78 | -0.41947 | -0.10726 | 0.42 | 0.10759 | 0.00052509 | 0.00033532 | 0.62807 | 0.62807 | 0.62807 | 0.99501 | -0.094416 | 0.99637 | -0.068579 | 43.1368
79 | -0.015738 | -0.0039447 | 0.015742 | 0.0039468 | 3.6002e-06 | 2.0933e-06 | 0.023927 | 0.023926 | 0.023927 | 0.97878 | -0.40813 | 0.97903 | -0.40333 | 6.5732
80 | -0.016997 | -0.0042614 | 0.016998 | 0.0042615 | 9.0141e-08 | 5.3162e-08 | 0.025835 | 0.025835 | 0.025835 | 0.97903 | -0.40333 | 0.97903 | -0.40322 | 7.0975
81 | -0.020515 | -0.0051431 | 0.020521 | 0.0051464 | 5.4283e-06 | 3.2868e-06 | 0.031181 | 0.031181 | 0.031181 | 0.97903 | -0.40322 | 0.97932 | -0.39767 | 8.5663
82 | -0.021687 | -0.0054386 | 0.021688 | 0.0054393 | 1.125e-06 | 6.8522e-07 | 0.032953 | 0.032953 | 0.032953 | 0.97932 | -0.39767 | 0.97937 | -0.39658 | 9.0529
83 | -0.024429 | -0.0061263 | 0.024438 | 0.0061317 | 8.727e-06 | 5.3726e-06 | 0.037118 | 0.037118 | 0.037118 | 0.97937 | -0.39658 | 0.97975 | -0.38908 | 10.1972
84 | -0.027123 | -0.0068046 | 0.027133 | 0.006811 | 1.028e-05 | 6.3758e-06 | 0.041195 | 0.041195 | 0.041195 | 0.97975 | -0.38908 | 0.98016 | -0.38114 | 11.3174

## res_trafo
| p_hv_mw | q_hv_mvar | p_lv_mw | q_lv_mvar | pl_mw | ql_mvar | i_hv_ka | i_lv_ka | vm_hv_pu | va_hv_degree | vm_lv_pu | va_lv_degree | loading_percent
0 | -1.2729e-15 | -1.3162e-15 | 0.00165 | 1.2699e-07 | 0.00165 | 1.2699e-07 | 5.2857e-17 | 0.0023815 | 0.99998 | 149.9956 | 1 | 0 | 0.2619

## res_ext_grid
| p_mw | q_mvar
0 | 0.49721 | 0.1271

## res_load
| p_mw | q_mvar
0 | 0.029874 | 0.0074872
1 | 0.010622 | 0.0026621
2 | 0.0018548 | 0.00046486
3 | 0.0011038 | 0.00027663
4 | 0.00099155 | 0.00024851
5 | 0.0022003 | 0.00055144
6 | 0.0024982 | 0.0006261
7 | 0.0024535 | 0.00061491
8 | 0.002429 | 0.00060876
9 | 0.002057 | 0.00051553
10 | 0.0021059 | 0.00052779
11 | 0.00089483 | 0.00022426
12 | 0.0026749 | 0.0006704
13 | 0.0023684 | 0.00059358
14 | 0.0032731 | 0.00082032
15 | 0.0028284 | 0.00070886
16 | 0.0010321 | 0.00025866
17 | 0.0021102 | 0.00052887
18 | 0.0029195 | 0.00073168
19 | 0.0030678 | 0.00076888
20 | 0.0072939 | 0.001828
21 | 0.035431 | 0.0088798
22 | 0.0034482 | 0.00086419
23 | 0.02341 | 0.005867
24 | 0.02772 | 0.0069473
25 | 0.027121 | 0.0067973
26 | 0.0034094 | 0.00085447
27 | 0.02341 | 0.0058671
28 | 0.013313 | 0.0033366
29 | 0.015634 | 0.0039183
30 | 0.015546 | 0.0038961
31 | 0.013321 | 0.0033386
32 | 0.022164 | 0.0055548
33 | 0.014294 | 0.0035824
34 | 0.030825 | 0.0077255
35 | 0.0033219 | 0.00083256
36 | 0.021638 | 0.0054229
37 | 0.0039726 | 0.00099562
38 | 0.0033956 | 0.00085101
39 | 0.013318 | 0.0033378
40 | 0.0062127 | 0.001557
41 | 0.001539 | 0.0003857
42 | 0.0030269 | 0.00075861
43 | 0.0072604 | 0.0018196
44 | 0.0018325 | 0.00045926
45 | 0.0089298 | 0.002238
46 | 0.0018458 | 0.00046261
47 | 0.0079646 | 0.0019961
48 | 0.0065752 | 0.0016479
49 | 0.0044691 | 0.0011201
50 | 0.0056132 | 0.0014068
51 | 0.0020135 | 0.00050464
52 | 0.002442 | 0.00061202
53 | 0.0043462 | 0.0010893
54 | 0.0084419 | 0.0021157
55 | 0.0012556 | 0.00031468
56 | 0.0035178 | 0.00088163
57 | 0.0011658 | 0.00029219
58 | 0.0027414 | 0.00068705
59 | 0.0026849 | 0.0006729
60 | 0.0027809 | 0.00069695

## dtypes
| element | column | dtype
0 | bus | name | object
1 | bus | vn_kv | float64
2 | bus | type | object
3 | bus | zone | object
4 | bus | in_service | bool
5 | load | name | object
6 | load | bus | uint32
7 | load | p_mw | float64
8 | load | q_mvar | float64
9 | load | const_z_percent | float64
10 | load | const_i_percent | float64
11 | load | sn_mva | float64
12 | load | scaling | float64
13 | load | in_service | bool
14 | load | type | object
15 | ext_grid | name | object
16 | ext_grid | bus | uint32
17 | ext_grid | vm_pu | float64
18 | ext_grid | va_degree | float64
19 | ext_grid | slack_weight | float64
20 | ext_grid | in_service | bool
21 | line | name | object
22 | line | std_type | object
23 | line | from_bus | uint32
24 | line | to_bus | uint32
25 | line | length_km | float64
26 | line | r_ohm_per_km | float64
27 | line | x_ohm_per_km | float64
28 | line | c_nf_per_km | float64
29 | line | g_us_per_km | float64
30 | line | max_i_ka | float64
31 | line | df | float64
32 | line | parallel | uint32
33 | line | type | object
34 | line | in_service | bool
35 | trafo | name | object
36 | trafo | std_type | object
37 | trafo | hv_bus | uint32
38 | trafo | lv_bus | uint32
39 | trafo | sn_mva | float64
40 | trafo | vn_hv_kv | float64
41 | trafo | vn_lv_kv | float64
42 | trafo | vk_percent | float64
43 | trafo | vkr_percent | float64
44 | trafo | pfe_kw | float64
45 | trafo | i0_percent | float64
46 | trafo | shift_degree | float64
47 | trafo | tap_side | object
48 | trafo | tap_neutral | int32
49 | trafo | tap_min | int32
50 | trafo | tap_max | int32
51 | trafo | tap_step_percent | float64
52 | trafo | tap_step_degree | float64
53 | trafo | tap_pos | int32
54 | trafo | tap_phase_shifter | bool
55 | trafo | parallel | uint32
56 | trafo | df | float64
57 | trafo | in_service | bool
58 | line_geodata | coords | object
59 | bus_geodata | x | float64
60 | bus_geodata | y | float64
61 | bus_geodata | coords | object
62 | res_bus | vm_pu | float64
63 | res_bus | va_degree | float64
64 | res_bus | p_mw | float64
65 | res_bus | q_mvar | float64
66 | res_line | p_from_mw | float64
67 | res_line | q_from_mvar | float64
68 | res_line | p_to_mw | float64
69 | res_line | q_to_mvar | float64
70 | res_line | pl_mw | float64
71 | res_line | ql_mvar | float64
72 | res_line | i_from_ka | float64
73 | res_line | i_to_ka | float64
74 | res_line | i_ka | float64
75 | res_line | vm_from_pu | float64
76 | res_line | va_from_degree | float64
77 | res_line | vm_to_pu | float64
78 | res_line | va_to_degree | float64
79 | res_line | loading_percent | float64
80 | res_trafo | p_hv_mw | float64
81 | res_trafo | q_hv_mvar | float64
82 | res_trafo | p_lv_mw | float64
83 | res_trafo | q_lv_mvar | float64
84 | res_trafo | pl_mw | float64
85 | res_trafo | ql_mvar | float64
86 | res_trafo | i_hv_ka | float64
87 | res_trafo | i_lv_ka | float64
88 | res_trafo | vm_hv_pu | float64
89 | res_trafo | va_hv_degree | float64
90 | res_trafo | vm_lv_pu | float64
91 | res_trafo | va_lv_degree | float64
92 | res_trafo | loading_percent | float64
93 | res_ext_grid | p_mw | float64
94 | res_ext_grid | q_mvar | float64
95 | res_load | p_mw | float64
96 | res_load | q_mvar | float64

## parameters
| version | format_version | converged | OPF_converged | name | f_hz | sn_mva
0 | 2.14.6 | 2.14.0 | TRUE | FALSE |  | 50 | 1