## bus
| name | vn_kv | type | zone | in_service
0 | bus_LV_2125-2_0_5_node_0 | 0.4 | n |  | TRUE
1 | bus_LV_2125-2_0_5_node_1 | 0.4 | n |  | TRUE
2 | bus_LV_2125-2_0_5_node_3 | 0.4 | n |  | TRUE
3 | bus_LV_2125-2_0_5_node_41 | 0.4 | n |  | TRUE
4 | bus_LV_2125-2_0_5_node_52 | 0.4 | n |  | TRUE
5 | bus_LV_2125-2_0_5_node_50 | 0.4 | n |  | TRUE
6 | bus_LV_2125-2_0_5_node_2 | 0.4 | n |  | TRUE
7 | bus_LV_2125-2_0_5_node_129 | 0.4 | n |  | TRUE
8 | bus_LV_2125-2_0_5_node_51 | 0.4 | n |  | TRUE
9 | bus_LV_2125-2_0_5_node_53 | 0.4 | n |  | TRUE
10 | bus_LV_2125-2_0_5_node_5 | 0.4 | n |  | TRUE
11 | bus_LV_2125-2_0_5_node_6 | 0.4 | n |  | TRUE
12 | bus_LV_2125-2_0_5_node_7 | 0.4 | n |  | TRUE
13 | bus_LV_2125-2_0_5_node_8 | 0.4 | n |  | TRUE
14 | bus_LV_2125-2_0_5_node_9 | 0.4 | n |  | TRUE
15 | bus_LV_2125-2_0_5_node_20 | 0.4 | n |  | TRUE
16 | bus_LV_2125-2_0_5_node_13 | 0.4 | n |  | TRUE
17 | bus_LV_2125-2_0_5_node_21 | 0.4 | n |  | TRUE
18 | bus_LV_2125-2_0_5_node_11 | 0.4 | n |  | TRUE
19 | bus_LV_2125-2_0_5_node_10 | 0.4 | n |  | TRUE
20 | bus_LV_2125-2_0_5_node_12 | 0.4 | n |  | TRUE
21 | bus_LV_2125-2_0_5_node_14 | 0.4 | n |  | TRUE
22 | bus_LV_2125-2_0_5_node_104 | 0.4 | n |  | TRUE
23 | bus_LV_2125-2_0_5_node_40 | 0.4 | n |  | TRUE
24 | bus_LV_2125-2_0_5_node_15 | 0.4 | n |  | TRUE
25 | bus_LV_2125-2_0_5_node_16 | 0.4 | n |  | TRUE
26 | bus_LV_2125-2_0_5_node_18 | 0.4 | n |  | TRUE
27 | bus_LV_2125-2_0_5_node_66 | 0.4 | n |  | TRUE
28 | bus_LV_2125-2_0_5_node_83 | 0.4 | n |  | TRUE
29 | bus_LV_2125-2_0_5_node_19 | 0.4 | n |  | TRUE
30 | bus_LV_2125-2_0_5_node_75 | 0.4 | n |  | TRUE
31 | bus_LV_2125-2_0_5_node_63 | 0.4 | n |  | TRUE
32 | bus_LV_2125-2_0_5_node_80 | 0.4 | n |  | TRUE
33 | bus_LV_2125-2_0_5_node_72 | 0.4 | n |  | TRUE
34 | bus_LV_2125-2_0_5_node_74 | 0.4 | n |  | TRUE
35 | bus_LV_2125-2_0_5_node_102 | 0.4 | n |  | TRUE
36 | bus_LV_2125-2_0_5_node_103 | 0.4 | n |  | TRUE
37 | bus_LV_2125-2_0_5_node_73 | 0.4 | n |  | TRUE
38 | bus_LV_2125-2_0_5_node_22 | 0.4 | n |  | TRUE
39 | bus_LV_2125-2_0_5_node_23 | 0.4 | n |  | TRUE
40 | bus_LV_2125-2_0_5_node_24 | 0.4 | n |  | TRUE
41 | bus_LV_2125-2_0_5_node_25 | 0.4 | n |  | TRUE
42 | bus_LV_2125-2_0_5_node_26 | 0.4 | n |  | TRUE
43 | bus_LV_2125-2_0_5_node_33 | 0.4 | n |  | TRUE
44 | bus_LV_2125-2_0_5_node_61 | 0.4 | n |  | TRUE
45 | bus_LV_2125-2_0_5_node_34 | 0.4 | n |  | TRUE
46 | bus_LV_2125-2_0_5_node_76 | 0.4 | n |  | TRUE
47 | bus_LV_2125-2_0_5_node_60 | 0.4 | n |  | TRUE
48 | bus_LV_2125-2_0_5_node_27 | 0.4 | n |  | TRUE
49 | bus_LV_2125-2_0_5_node_28 | 0.4 | n |  | TRUE
50 | bus_LV_2125-2_0_5_node_29 | 0.4 | n |  | TRUE
51 | bus_LV_2125-2_0_5_node_30 | 0.4 | n |  | TRUE
52 | bus_LV_2125-2_0_5_node_31 | 0.4 | n |  | TRUE
53 | bus_LV_2125-2_0_5_node_32 | 0.4 | n |  | TRUE
54 | bus_LV_2125-2_0_5_node_65 | 0.4 | n |  | TRUE
55 | bus_LV_2125-2_0_5_node_42 | 0.4 | n |  | TRUE
56 | bus_LV_2125-2_0_5_node_62 | 0.4 | n |  | TRUE
57 | bus_LV_2125-2_0_5_node_64 | 0.4 | n |  | TRUE
58 | bus_LV_2125-2_0_5_node_43 | 0.4 | n |  | TRUE
59 | bus_LV_2125-2_0_5_node_56 | 0.4 | n |  | TRUE
60 | bus_LV_2125-2_0_5_node_58 | 0.4 | n |  | TRUE
61 | bus_LV_2125-2_0_5_node_54 | 0.4 | n |  | TRUE
62 | bus_LV_2125-2_0_5_node_35 | 0.4 | n |  | TRUE
63 | bus_LV_2125-2_0_5_node_36 | 0.4 | n |  | TRUE
64 | bus_LV_2125-2_0_5_node_37 | 0.4 | n |  | TRUE
65 | bus_LV_2125-2_0_5_node_39 | 0.4 | n |  | TRUE
66 | bus_LV_2125-2_0_5_node_38 | 0.4 | n |  | TRUE
67 | bus_LV_2125-2_0_5_node_114 | 0.4 | n |  | TRUE
68 | bus_LV_2125-2_0_5_node_44 | 0.4 | n |  | TRUE
69 | bus_LV_2125-2_0_5_node_45 | 0.4 | n |  | TRUE
70 | bus_LV_2125-2_0_5_node_46 | 0.4 | n |  | TRUE
71 | bus_LV_2125-2_0_5_node_47 | 0.4 | n |  | TRUE
72 | bus_LV_2125-2_0_5_node_48 | 0.4 | n |  | TRUE
73 | bus_LV_2125-2_0_5_node_49 | 0.4 | n |  | TRUE
74 | bus_LV_2125-2_0_5_node_59 | 0.4 | n |  | TRUE
75 | bus_LV_2125-2_0_5_node_119 | 0.4 | n |  | TRUE
76 | bus_LV_2125-2_0_5_node_120 | 0.4 | n |  | TRUE
77 | bus_LV_2125-2_0_5_node_55 | 0.4 | n |  | TRUE
78 | bus_LV_2125-2_0_5_node_57 | 0.4 | n |  | TRUE
79 | bus_LV_2125-2_0_5_node_85 | 0.4 | n |  | TRUE
80 | bus_LV_2125-2_0_5_node_111 | 0.4 | n |  | TRUE
81 | bus_LV_2125-2_0_5_node_67 | 0.4 | n |  | TRUE
82 | bus_LV_2125-2_0_5_node_68 | 0.4 | n |  | TRUE
83 | bus_LV_2125-2_0_5_node_69 | 0.4 | n |  | TRUE
84 | bus_LV_2125-2_0_5_node_70 | 0.4 | n |  | TRUE
85 | bus_LV_2125-2_0_5_node_71 | 0.4 | n |  | TRUE
86 | bus_LV_2125-2_0_5_node_128 | 0.4 | n |  | TRUE
87 | bus_LV_2125-2_0_5_node_126 | 0.4 | n |  | TRUE
88 | bus_LV_2125-2_0_5_node_127 | 0.4 | n |  | TRUE
89 | bus_LV_2125-2_0_5_node_109 | 0.4 | n |  | TRUE
90 | bus_LV_2125-2_0_5_node_117 | 0.4 | n |  | TRUE
91 | bus_LV_2125-2_0_5_node_100 | 0.4 | n |  | TRUE
92 | bus_LV_2125-2_0_5_node_97 | 0.4 | n |  | TRUE
93 | bus_LV_2125-2_0_5_node_84 | 0.4 | n |  | TRUE
94 | bus_LV_2125-2_0_5_node_110 | 0.4 | n |  | TRUE
95 | bus_LV_2125-2_0_5_node_77 | 0.4 | n |  | TRUE
96 | bus_LV_2125-2_0_5_node_78 | 0.4 | n |  | TRUE
97 | bus_LV_2125-2_0_5_node_79 | 0.4 | n |  | TRUE
98 | bus_LV_2125-2_0_5_node_82 | 0.4 | n |  | TRUE
99 | bus_LV_2125-2_0_5_node_86 | 0.4 | n |  | TRUE
100 | bus_LV_2125-2_0_5_node_87 | 0.4 | n |  | TRUE
101 | bus_LV_2125-2_0_5_node_89 | 0.4 | n |  | TRUE
102 | bus_LV_2125-2_0_5_node_88 | 0.4 | n |  | TRUE
103 | bus_LV_2125-2_0_5_node_90 | 0.4 | n |  | TRUE
104 | bus_LV_2125-2_0_5_node_91 | 0.4 | n |  | TRUE
105 | bus_LV_2125-2_0_5_node_92 | 0.4 | n |  | TRUE
106 | bus_LV_2125-2_0_5_node_93 | 0.4 | n |  | TRUE
107 | bus_LV_2125-2_0_5_node_94 | 0.4 | n |  | TRUE
108 | bus_LV_2125-2_0_5_node_95 | 0.4 | n |  | TRUE
109 | bus_LV_2125-2_0_5_node_101 | 0.4 | n |  | TRUE
110 | bus_LV_2125-2_0_5_node_99 | 0.4 | n |  | TRUE
111 | bus_LV_2125-2_0_5_node_107 | 0.4 | n |  | TRUE
112 | bus_LV_2125-2_0_5_node_115 | 0.4 | n |  | TRUE
113 | bus_LV_2125-2_0_5_node_125 | 0.4 | n |  | TRUE
114 | bus_LV_2125-2_0_5_node_124 | 0.4 | n |  | TRUE
115 | bus_LV_2125-2_0_5_node_105 | 0.4 | n |  | TRUE
116 | bus_LV_2125-2_0_5_node_116 | 0.4 | n |  | TRUE
117 | bus_LV_2125-2_0_5_node_122 | 0.4 | n |  | TRUE
118 | bus_LV_2125-2_0_5_node_106 | 0.4 | n |  | TRUE
119 | bus_LV_2125-2_0_5_node_108 | 0.4 | n |  | TRUE
120 | bus_LV_2125-2_0_5_node_113 | 0.4 | n |  | TRUE
121 | bus_LV_2125-2_0_5_node_112 | 0.4 | n |  | TRUE
122 | bus_LV_2125-2_0_5_node_121 | 0.4 | n |  | TRUE
123 | bus_LV_2125-2_0_5_node_123 | 0.4 | n |  | TRUE
124 | bus_MV_32_0_node_21 | 20 | n |  | TRUE

## load
| name | bus | p_mw | q_mvar | const_z_percent | const_i_percent | sn_mva | scaling | in_service | type
0 | LV_2125-2_0_5_load_0 | 0 | 0.028433 | 0.0071259 | 0 | 0 |  | 1 | TRUE | wye
1 | LV_2125-2_0_5_load_52 | 4 | 0.00020875 | 5.2318e-05 | 0 | 0 |  | 1 | TRUE | wye
2 | LV_2125-2_0_5_load_50 | 5 | 0.0012657 | 0.00031721 | 0 | 0 |  | 1 | TRUE | wye
3 | LV_2125-2_0_5_load_129 | 7 | 0.00078016 | 0.00019553 | 0 | 0 |  | 1 | TRUE | wye
4 | LV_2125-2_0_5_load_5 | 10 | 0.019317 | 0.0048412 | 0 | 0 |  | 1 | TRUE | wye
5 | LV_2125-2_0_5_load_6 | 11 | 0.020884 | 0.0052341 | 0 | 0 |  | 1 | TRUE | wye
6 | LV_2125-2_0_5_load_7 | 12 | 0.0080989 | 0.0020298 | 0 | 0 |  | 1 | TRUE | wye
7 | LV_2125-2_0_5_load_8 | 13 | 0.011987 | 0.0030043 | 0 | 0 |  | 1 | TRUE | wye
8 | LV_2125-2_0_5_load_9 | 14 | 0.0037625 | 0.00094298 | 0 | 0 |  | 1 | TRUE | wye
9 | LV_2125-2_0_5_load_20 | 15 | 0.0053248 | 0.0013345 | 0 | 0 |  | 1 | TRUE | wye
10 | LV_2125-2_0_5_load_13 | 16 | 0.0051214 | 0.0012835 | 0 | 0 |  | 1 | TRUE | wye
11 | LV_2125-2_0_5_load_11 | 18 | 0.006762 | 0.0016947 | 0 | 0 |  | 1 | TRUE | wye
12 | LV_2125-2_0_5_load_10 | 19 | 0.052344 | 0.013119 | 0 | 0 |  | 1 | TRUE | wye
13 | LV_2125-2_0_5_load_12 | 20 | 0.0043205 | 0.0010828 | 0 | 0 |  | 1 | TRUE | wye
14 | LV_2125-2_0_5_load_14 | 21 | 0.006989 | 0.0017516 | 0 | 0 |  | 1 | TRUE | wye
15 | LV_2125-2_0_5_load_15 | 24 | 0.0049146 | 0.0012317 | 0 | 0 |  | 1 | TRUE | wye
16 | LV_2125-2_0_5_load_16 | 25 | 0.0028578 | 0.00071622 | 0 | 0 |  | 1 | TRUE | wye
17 | LV_2125-2_0_5_load_83 | 28 | 0.00085412 | 0.00021406 | 0 | 0 |  | 1 | TRUE | wye
18 | LV_2125-2_0_5_load_19 | 29 | 0.004009 | 0.0010047 | 0 | 0 |  | 1 | TRUE | wye
19 | LV_2125-2_0_5_load_75 | 30 | 0.0026412 | 0.00066195 | 0 | 0 |  | 1 | TRUE | wye
20 | LV_2125-2_0_5_load_63 | 31 | 0.001116 | 0.00027971 | 0 | 0 |  | 1 | TRUE | wye
21 | LV_2125-2_0_5_load_72 | 33 | 0.0045674 | 0.0011447 | 0 | 0 |  | 1 | TRUE | wye
22 | LV_2125-2_0_5_load_102 | 35 | 0.012968 | 0.0032501 | 0 | 0 |  | 1 | TRUE | wye
23 | LV_2125-2_0_5_load_103 | 36 | 0.009542 | 0.0023915 | 0 | 0 |  | 1 | TRUE | wye
24 | LV_2125-2_0_5_load_73 | 37 | 0.02981 | 0.0074711 | 0 | 0 |  | 1 | TRUE | wye
25 | LV_2125-2_0_5_load_22 | 38 | 0.0038064 | 0.00095398 | 0 | 0 |  | 1 | TRUE | wye
26 | LV_2125-2_0_5_load_23 | 39 | 0.0034208 | 0.00085733 | 0 | 0 |  | 1 | TRUE | wye
27 | LV_2125-2_0_5_load_24 | 40 | 0.0025527 | 0.00063977 | 0 | 0 |  | 1 | TRUE | wye
28 | LV_2125-2_0_5_load_25 | 41 | 0.0024125 | 0.00060463 | 0 | 0 |  | 1 | TRUE | wye
29 | LV_2125-2_0_5_load_26 | 42 | 0.0039416 | 0.00098785 | 0 | 0 |  | 1 | TRUE | wye
30 | LV_2125-2_0_5_load_33 | 43 | 0.0038413 | 0.00096273 | 0 | 0 |  | 1 | TRUE | wye
31 | LV_2125-2_0_5_load_61 | 44 | 0.0016991 | 0.00042583 | 0 | 0 |  | 1 | TRUE | wye
32 | LV_2125-2_0_5_load_34 | 45 | 0.0045632 | 0.0011436 | 0 | 0 |  | 1 | TRUE | wye
33 | LV_2125-2_0_5_load_60 | 47 | 0.004552 | 0.0011408 | 0 | 0 |  | 1 | TRUE | wye
34 | LV_2125-2_0_5_load_27 | 48 | 0.0023252 | 0.00058275 | 0 | 0 |  | 1 | TRUE | wye
35 | LV_2125-2_0_5_load_28 | 49 | 0.00033006 | 8.2722e-05 | 0 | 0 |  | 1 | TRUE | wye
36 | LV_2125-2_0_5_load_30 | 51 | 0.00033048 | 8.2827e-05 | 0 | 0 |  | 1 | TRUE | wye
37 | LV_2125-2_0_5_load_31 | 52 | 0.00022893 | 5.7374e-05 | 0 | 0 |  | 1 | TRUE | wye
38 | LV_2125-2_0_5_load_32 | 53 | 0.0014371 | 0.00036018 | 0 | 0 |  | 1 | TRUE | wye
39 | LV_2125-2_0_5_load_65 | 54 | 0.00081592 | 0.00020449 | 0 | 0 |  | 1 | TRUE | wye
40 | LV_2125-2_0_5_load_42 | 55 | 0.00078387 | 0.00019646 | 0 | 0 |  | 1 | TRUE | wye
41 | LV_2125-2_0_5_load_62 | 56 | 0.0015537 | 0.00038941 | 0 | 0 |  | 1 | TRUE | wye
42 | LV_2125-2_0_5_load_64 | 57 | 0.0003363 | 8.4284e-05 | 0 | 0 |  | 1 | TRUE | wye
43 | LV_2125-2_0_5_load_58 | 60 | 0.0064464 | 0.0016156 | 0 | 0 |  | 1 | TRUE | wye
44 | LV_2125-2_0_5_load_54 | 61 | 0.0019474 | 0.00048807 | 0 | 0 |  | 1 | TRUE | wye
45 | LV_2125-2_0_5_load_35 | 62 | 0.006114 | 0.0015323 | 0 | 0 |  | 1 | TRUE | wye
46 | LV_2125-2_0_5_load_39 | 65 | 0.0021291 | 0.0005336 | 0 | 0 |  | 1 | TRUE | wye
47 | LV_2125-2_0_5_load_114 | 67 | 0.0036491 | 0.00091455 | 0 | 0 |  | 1 | TRUE | wye
48 | LV_2125-2_0_5_load_44 | 68 | 0.0024229 | 0.00060724 | 0 | 0 |  | 1 | TRUE | wye
49 | LV_2125-2_0_5_load_45 | 69 | 0.0007982 | 0.00020005 | 0 | 0 |  | 1 | TRUE | wye
50 | LV_2125-2_0_5_load_47 | 71 | 0.0023533 | 0.0005898 | 0 | 0 |  | 1 | TRUE | wye
51 | LV_2125-2_0_5_load_48 | 72 | 0.0028167 | 0.00070594 | 0 | 0 |  | 1 | TRUE | wye
52 | LV_2125-2_0_5_load_49 | 73 | 0.0039615 | 0.00099284 | 0 | 0 |  | 1 | TRUE | wye
53 | LV_2125-2_0_5_load_59 | 74 | 0.0018883 | 0.00047325 | 0 | 0 |  | 1 | TRUE | wye
54 | LV_2125-2_0_5_load_119 | 75 | 0.0022539 | 0.00056488 | 0 | 0 |  | 1 | TRUE | wye
55 | LV_2125-2_0_5_load_120 | 76 | 0.0096946 | 0.0024297 | 0 | 0 |  | 1 | TRUE | wye
56 | LV_2125-2_0_5_load_55 | 77 | 0.0031077 | 0.00077886 | 0 | 0 |  | 1 | TRUE | wye
57 | LV_2125-2_0_5_load_57 | 78 | 0.0027734 | 0.00069507 | 0 | 0 |  | 1 | TRUE | wye
58 | LV_2125-2_0_5_load_85 | 79 | 0.0015186 | 0.00038061 | 0 | 0 |  | 1 | TRUE | wye
59 | LV_2125-2_0_5_load_111 | 80 | 0.0022341 | 0.00055992 | 0 | 0 |  | 1 | TRUE | wye
60 | LV_2125-2_0_5_load_67 | 81 | 0.0039363 | 0.00098654 | 0 | 0 |  | 1 | TRUE | wye
61 | LV_2125-2_0_5_load_68 | 82 | 0.010222 | 0.0025619 | 0 | 0 |  | 1 | TRUE | wye
62 | LV_2125-2_0_5_load_70 | 84 | 0.0036444 | 0.00091338 | 0 | 0 |  | 1 | TRUE | wye
63 | LV_2125-2_0_5_load_128 | 86 | 0.0027274 | 0.00068356 | 0 | 0 |  | 1 | TRUE | wye
64 | LV_2125-2_0_5_load_126 | 87 | 0.0027274 | 0.00068356 | 0 | 0 |  | 1 | TRUE | wye
65 | LV_2125-2_0_5_load_109 | 89 | 0.0056351 | 0.0014123 | 0 | 0 |  | 1 | TRUE | wye
66 | LV_2125-2_0_5_load_100 | 91 | 0.009093 | 0.0022789 | 0 | 0 |  | 1 | TRUE | wye
67 | LV_2125-2_0_5_load_84 | 93 | 0.0034345 | 0.00086076 | 0 | 0 |  | 1 | TRUE | wye
68 | LV_2125-2_0_5_load_110 | 94 | 0.0022803 | 0.0005715 | 0 | 0 |  | 1 | TRUE | wye
69 | LV_2125-2_0_5_load_77 | 95 | 0.0043898 | 0.0011002 | 0 | 0 |  | 1 | TRUE | wye
70 | LV_2125-2_0_5_load_82 | 98 | 0.0016421 | 0.00041156 | 0 | 0 |  | 1 | TRUE | wye
71 | LV_2125-2_0_5_load_86 | 99 | 0.017992 | 0.0045091 | 0 | 0 |  | 1 | TRUE | wye
72 | LV_2125-2_0_5_load_87 | 100 | 0.0037718 | 0.00094529 | 0 | 0 |  | 1 | TRUE | wye
73 | LV_2125-2_0_5_load_89 | 101 | 0.0032817 | 0.00082248 | 0 | 0 |  | 1 | TRUE | wye
74 | LV_2125-2_0_5_load_88 | 102 | 0.0082133 | 0.0020584 | 0 | 0 |  | 1 | TRUE | wye
75 | LV_2125-2_0_5_load_90 | 103 | 0.0071467 | 0.0017911 | 0 | 0 |  | 1 | TRUE | wye
76 | LV_2125-2_0_5_load_91 | 104 | 0.0081253 | 0.0020364 | 0 | 0 |  | 1 | TRUE | wye
77 | LV_2125-2_0_5_load_92 | 105 | 0.0081982 | 0.0020547 | 0 | 0 |  | 1 | TRUE | wye
78 | LV_2125-2_0_5_load_93 | 106 | 0.0041669 | 0.0010443 | 0 | 0 |  | 1 | TRUE | wye
79 | LV_2125-2_0_5_load_94 | 107 | 0.017572 | 0.0044039 | 0 | 0 |  | 1 | TRUE | wye
80 | LV_2125-2_0_5_load_95 | 108 | 0.0087705 | 0.0021981 | 0 | 0 |  | 1 | TRUE | wye
81 | LV_2125-2_0_5_load_99 | 110 | 0.0051986 | 0.0013029 | 0 | 0 |  | 1 | TRUE | wye
82 | LV_2125-2_0_5_load_107 | 111 | 0.0042723 | 0.0010707 | 0 | 0 |  | 1 | TRUE | wye
83 | LV_2125-2_0_5_load_115 | 112 | 0.0095233 | 0.0023868 | 0 | 0 |  | 1 | TRUE | wye
84 | LV_2125-2_0_5_load_125 | 113 | 0.0050043 | 0.0012542 | 0 | 0 |  | 1 | TRUE | wye
85 | LV_2125-2_0_5_load_124 | 114 | 0.009491 | 0.0023787 | 0 | 0 |  | 1 | TRUE | wye
86 | LV_2125-2_0_5_load_105 | 115 | 0.0049183 | 0.0012327 | 0 | 0 |  | 1 | TRUE | wye
87 | LV_2125-2_0_5_load_116 | 116 | 0.0099364 | 0.0024903 | 0 | 0 |  | 1 | TRUE | wye
88 | LV_2125-2_0_5_load_122 | 117 | 0.012729 | 0.0031902 | 0 | 0 |  | 1 | TRUE | wye
89 | LV_2125-2_0_5_load_106 | 118 | 0.0041368 | 0.0010368 | 0 | 0 |  | 1 | TRUE | wye
90 | LV_2125-2_0_5_load_108 | 119 | 0.006107 | 0.0015306 | 0 | 0 |  | 1 | TRUE | wye
91 | LV_2125-2_0_5_load_113 | 120 | 0.0051355 | 0.0012871 | 0 | 0 |  | 1 | TRUE | wye
92 | LV_2125-2_0_5_load_112 | 121 | 0.0076951 | 0.0019286 | 0 | 0 |  | 1 | TRUE | wye
93 | LV_2125-2_0_5_load_121 | 122 | 0.0014353 | 0.00035971 | 0 | 0 |  | 1 | TRUE | wye
94 | LV_2125-2_0_5_load_123 | 123 | 0.0043096 | 0.0010801 | 0 | 0 |  | 1 | TRUE | wye

## ext_grid
| name | bus | vm_pu | va_degree | slack_weight | in_service
0 |  | 103 | 1 | 0 | 1 | TRUE

## line
| name | std_type | from_bus | to_bus | length_km | r_ohm_per_km | x_ohm_per_km | c_nf_per_km | g_us_per_km | max_i_ka | df | parallel | type | in_service
0 | LV_2125-2_0_5_line_0 |  | 0 | 1 | 0.076783 | 0.125 | 0.08 | 261 | 0 | 0.364 | 1 | 1 | cs | TRUE
1 | LV_2125-2_0_5_line_1 |  | 1 | 2 | 0.029987 | 0.125 | 0.08 | 261 | 0 | 0.364 | 1 | 1 | cs | TRUE
2 | LV_2125-2_0_5_line_2 |  | 2 | 7 | 0.058201 | 0.125 | 0.08 | 261 | 0 | 0.364 | 1 | 1 | cs | TRUE
3 | LV_2125-2_0_5_line_3 |  | 3 | 4 | 0.018897 | 0.125 | 0.08 | 261 | 0 | 0.364 | 1 | 1 | cs | TRUE
4 | LV_2125-2_0_5_line_4 |  | 3 | 5 | 0.039192 | 0.125 | 0.08 | 261 | 0 | 0.364 | 1 | 1 | cs | TRUE
5 | LV_2125-2_0_5_line_5 |  | 4 | 66 | 0.002434 | 0.125 | 0.08 | 261 | 0 | 0.364 | 1 | 1 | cs | TRUE
6 | LV_2125-2_0_5_line_6 |  | 5 | 8 | 0.031883 | 0.125 | 0.08 | 261 | 0 | 0.364 | 1 | 1 | cs | TRUE
7 | LV_2125-2_0_5_line_7 |  | 5 | 6 | 0.040318 | 0.125 | 0.08 | 261 | 0 | 0.364 | 1 | 1 | cs | TRUE
8 | LV_2125-2_0_5_line_8 |  | 6 | 7 | 0.013881 | 0.125 | 0.08 | 261 | 0 | 0.364 | 1 | 1 | cs | TRUE
9 | LV_2125-2_0_5_line_9 |  | 8 | 9 | 0.012652 | 0.125 | 0.08 | 261 | 0 | 0.364 | 1 | 1 | cs | TRUE
10 | LV_2125-2_0_5_line_10 |  | 9 | 30 | 0.024162 | 0.125 | 0.08 | 261 | 0 | 0.364 | 1 | 1 | cs | TRUE
11 | LV_2125-2_0_5_line_11 |  | 10 | 11 | 0.021248 | 0.125 | 0.08 | 261 | 0 | 0.364 | 1 | 4 | cs | TRUE
12 | LV_2125-2_0_5_line_12 |  | 10 | 12 | 0.012933 | 0.125 | 0.08 | 261 | 0 | 0.364 | 1 | 4 | cs | TRUE
13 | LV_2125-2_0_5_line_13 |  | 11 | 13 | 0.016204 | 0.125 | 0.08 | 261 | 0 | 0.364 | 1 | 4 | cs | TRUE
14 | LV_2125-2_0_5_line_14 |  | 12 | 14 | 0.012655 | 0.125 | 0.08 | 261 | 0 | 0.364 | 1 | 4 | cs | TRUE
15 | LV_2125-2_0_5_line_15 |  | 13 | 15 | 0.022147 | 0.125 | 0.08 | 261 | 0 | 0.364 | 1 | 4 | cs | TRUE
16 | LV_2125-2_0_5_line_16 |  | 14 | 16 | 0.021418 | 0.125 | 0.08 | 261 | 0 | 0.364 | 1 | 4 | cs | TRUE
17 | LV_2125-2_0_5_line_17 |  | 15 | 17 | 0.011131 | 0.125 | 0.08 | 261 | 0 | 0.364 | 1 | 4 | cs | TRUE
18 | LV_2125-2_0_5_line_18 |  | 16 | 18 | 0.014052 | 0.125 | 0.08 | 261 | 0 | 0.364 | 1 | 4 | cs | TRUE
19 | LV_2125-2_0_5_line_19 |  | 17 | 33 | 0.0073199 | 0.125 | 0.08 | 261 | 0 | 0.364 | 1 | 4 | cs | TRUE
20 | LV_2125-2_0_5_line_20 |  | 18 | 19 | 0.0061925 | 0.125 | 0.08 | 261 | 0 | 0.364 | 1 | 4 | cs | TRUE
21 | LV_2125-2_0_5_line_21 |  | 19 | 20 | 0.0037191 | 0.125 | 0.08 | 261 | 0 | 0.364 | 1 | 4 | cs | TRUE
22 | LV_2125-2_0_5_line_22 |  | 20 | 21 | 0.023735 | 0.125 | 0.08 | 261 | 0 | 0.364 | 1 | 4 | cs | TRUE
23 | LV_2125-2_0_5_line_23 |  | 21 | 22 | 0.018587 | 0.125 | 0.08 | 261 | 0 | 0.364 | 1 | 4 | cs | TRUE
24 | LV_2125-2_0_5_line_24 |  | 22 | 23 | 0.009568 | 0.125 | 0.08 | 261 | 0 | 0.364 | 1 | 4 | cs | TRUE
25 | LV_2125-2_0_5_line_25 |  | 23 | 67 | 0.041209 | 0.125 | 0.08 | 261 | 0 | 0.364 | 1 | 4 | cs | TRUE
26 | LV_2125-2_0_5_line_26 |  | 23 | 64 | 0.030137 | 0.125 | 0.08 | 261 | 0 | 0.364 | 1 | 1 | cs | TRUE
27 | LV_2125-2_0_5_line_27 |  | 24 | 25 | 0.0084371 | 0.125 | 0.08 | 261 | 0 | 0.364 | 1 | 1 | cs | TRUE
28 | LV_2125-2_0_5_line_28 |  | 25 | 26 | 0.026571 | 0.125 | 0.08 | 261 | 0 | 0.364 | 1 | 1 | cs | TRUE
29 | LV_2125-2_0_5_line_29 |  | 26 | 27 | 0.006469 | 0.125 | 0.08 | 261 | 0 | 0.364 | 1 | 1 | cs | TRUE
30 | LV_2125-2_0_5_line_30 |  | 26 | 28 | 0.0092659 | 0.125 | 0.08 | 261 | 0 | 0.364 | 1 | 1 | cs | TRUE
31 | LV_2125-2_0_5_line_31 |  | 27 | 31 | 0.0177 | 0.125 | 0.08 | 261 | 0 | 0.364 | 1 | 1 | cs | TRUE
32 | LV_2125-2_0_5_line_32 |  | 28 | 32 | 0.012397 | 0.125 | 0.08 | 261 | 0 | 0.364 | 1 | 1 | cs | TRUE
33 | LV_2125-2_0_5_line_33 |  | 29 | 30 | 0.029443 | 0.125 | 0.08 | 261 | 0 | 0.364 | 1 | 1 | cs | TRUE
34 | LV_2125-2_0_5_line_34 |  | 31 | 56 | 0.00072427 | 0.125 | 0.08 | 261 | 0 | 0.364 | 1 | 1 | cs | TRUE
35 | LV_2125-2_0_5_line_35 |  | 32 | 96 | 0.037173 | 0.125 | 0.08 | 261 | 0 | 0.364 | 1 | 1 | cs | TRUE
36 | LV_2125-2_0_5_line_36 |  | 33 | 37 | 0.015674 | 0.125 | 0.08 | 261 | 0 | 0.364 | 1 | 4 | cs | TRUE
37 | LV_2125-2_0_5_line_37 |  | 34 | 35 | 0.015971 | 0.125 | 0.08 | 261 | 0 | 0.364 | 1 | 1 | cs | TRUE
38 | LV_2125-2_0_5_line_38 |  | 34 | 36 | 0.025448 | 0.125 | 0.08 | 261 | 0 | 0.364 | 1 | 1 | cs | TRUE
39 | LV_2125-2_0_5_line_39 |  | 35 | 89 | 0.016869 | 0.125 | 0.08 | 261 | 0 | 0.364 | 1 | 1 | cs | TRUE
40 | LV_2125-2_0_5_line_40 |  | 36 | 90 | 0.0088856 | 0.125 | 0.08 | 261 | 0 | 0.364 | 1 | 1 | cs | TRUE
41 | LV_2125-2_0_5_line_41 |  | 37 | 85 | 0.026568 | 0.125 | 0.08 | 261 | 0 | 0.364 | 1 | 4 | cs | TRUE
42 | LV_2125-2_0_5_line_42 |  | 38 | 39 | 0.014598 | 0.125 | 0.08 | 261 | 0 | 0.364 | 1 | 4 | cs | TRUE
43 | LV_2125-2_0_5_line_43 |  | 38 | 40 | 0.011029 | 0.125 | 0.08 | 261 | 0 | 0.364 | 1 | 4 | cs | TRUE
44 | LV_2125-2_0_5_line_44 |  | 39 | 41 | 0.0019059 | 0.125 | 0.08 | 261 | 0 | 0.364 | 1 | 4 | cs | TRUE
45 | LV_2125-2_0_5_line_45 |  | 40 | 42 | 0.010127 | 0.125 | 0.08 | 261 | 0 | 0.364 | 1 | 4 | cs | TRUE
46 | LV_2125-2_0_5_line_46 |  | 41 | 43 | 0.016749 | 0.125 | 0.08 | 261 | 0 | 0.364 | 1 | 4 | cs | TRUE
47 | LV_2125-2_0_5_line_47 |  | 42 | 44 | 0.030448 | 0.125 | 0.08 | 261 | 0 | 0.364 | 1 | 4 | cs | TRUE
48 | LV_2125-2_0_5_line_48 |  | 43 | 45 | 0.018583 | 0.125 | 0.08 | 261 | 0 | 0.364 | 1 | 4 | cs | TRUE
49 | LV_2125-2_0_5_line_49 |  | 44 | 46 | 0.016831 | 0.125 | 0.08 | 261 | 0 | 0.364 | 1 | 4 | cs | TRUE
50 | LV_2125-2_0_5_line_50 |  | 44 | 47 | 0.022534 | 0.125 | 0.08 | 261 | 0 | 0.364 | 1 | 1 | cs | TRUE
51 | LV_2125-2_0_5_line_51 |  | 45 | 59 | 0.00061535 | 0.125 | 0.08 | 261 | 0 | 0.364 | 1 | 4 | cs | TRUE
52 | LV_2125-2_0_5_line_52 |  | 46 | 79 | 0.032934 | 0.125 | 0.08 | 261 | 0 | 0.364 | 1 | 4 | cs | TRUE
53 | LV_2125-2_0_5_line_53 |  | 46 | 80 | 0.010624 | 0.125 | 0.08 | 261 | 0 | 0.364 | 1 | 1 | cs | TRUE
54 | LV_2125-2_0_5_line_54 |  | 47 | 72 | 0.026256 | 0.125 | 0.08 | 261 | 0 | 0.364 | 1 | 1 | cs | TRUE
55 | LV_2125-2_0_5_line_55 |  | 48 | 49 | 0.017746 | 0.125 | 0.08 | 261 | 0 | 0.364 | 1 | 1 | cs | TRUE
56 | LV_2125-2_0_5_line_56 |  | 48 | 50 | 0.011701 | 0.125 | 0.08 | 261 | 0 | 0.364 | 1 | 1 | cs | TRUE
57 | LV_2125-2_0_5_line_57 |  | 49 | 51 | 0.018253 | 0.125 | 0.08 | 261 | 0 | 0.364 | 1 | 3 | cs | TRUE
58 | LV_2125-2_0_5_line_58 |  | 50 | 52 | 0.011512 | 0.125 | 0.08 | 261 | 0 | 0.364 | 1 | 1 | cs | TRUE
59 | LV_2125-2_0_5_line_59 |  | 50 | 53 | 0.013248 | 0.125 | 0.08 | 261 | 0 | 0.364 | 1 | 1 | cs | TRUE
60 | LV_2125-2_0_5_line_60 |  | 51 | 54 | 0.0049644 | 0.125 | 0.08 | 261 | 0 | 0.364 | 1 | 4 | cs | TRUE
61 | LV_2125-2_0_5_line_61 |  | 52 | 55 | 0.0010433 | 0.125 | 0.08 | 261 | 0 | 0.364 | 1 | 1 | cs | TRUE
62 | LV_2125-2_0_5_line_62 |  | 53 | 56 | 0.023098 | 0.125 | 0.08 | 261 | 0 | 0.364 | 1 | 1 | cs | TRUE
63 | LV_2125-2_0_5_line_63 |  | 54 | 57 | 0.012712 | 0.125 | 0.08 | 261 | 0 | 0.364 | 1 | 4 | cs | TRUE
64 | LV_2125-2_0_5_line_64 |  | 55 | 58 | 0.00761 | 0.125 | 0.08 | 261 | 0 | 0.364 | 1 | 1 | cs | TRUE
65 | LV_2125-2_0_5_line_65 |  | 57 | 78 | 0.018404 | 0.125 | 0.08 | 261 | 0 | 0.364 | 1 | 4 | cs | TRUE
66 | LV_2125-2_0_5_line_66 |  | 58 | 66 | 0.018086 | 0.125 | 0.08 | 261 | 0 | 0.364 | 1 | 1 | cs | TRUE
67 | LV_2125-2_0_5_line_67 |  | 59 | 60 | 0.010602 | 0.125 | 0.08 | 261 | 0 | 0.364 | 1 | 4 | cs | TRUE
68 | LV_2125-2_0_5_line_68 |  | 59 | 61 | 0.014562 | 0.125 | 0.08 | 261 | 0 | 0.364 | 1 | 4 | cs | TRUE
69 | LV_2125-2_0_5_line_69 |  | 60 | 67 | 0.0069105 | 0.125 | 0.08 | 261 | 0 | 0.364 | 1 | 4 | cs | TRUE
70 | LV_2125-2_0_5_line_70 |  | 61 | 77 | 0.00076934 | 0.125 | 0.08 | 261 | 0 | 0.364 | 1 | 4 | cs | TRUE
71 | LV_2125-2_0_5_line_71 |  | 62 | 63 | 0.0019638 | 0.125 | 0.08 | 261 | 0 | 0.364 | 1 | 1 | cs | TRUE
72 | LV_2125-2_0_5_line_72 |  | 62 | 64 | 0.020634 | 0.125 | 0.08 | 261 | 0 | 0.364 | 1 | 1 | cs | TRUE
73 | LV_2125-2_0_5_line_73 |  | 63 | 65 | 0.013577 | 0.125 | 0.08 | 261 | 0 | 0.364 | 1 | 1 | cs | TRUE
74 | LV_2125-2_0_5_line_74 |  | 68 | 69 | 0.0014359 | 0.125 | 0.08 | 261 | 0 | 0.364 | 1 | 1 | cs | TRUE
75 | LV_2125-2_0_5_line_75 |  | 68 | 70 | 0.014187 | 0.125 | 0.08 | 261 | 0 | 0.364 | 1 | 1 | cs | TRUE
76 | LV_2125-2_0_5_line_76 |  | 69 | 71 | 0.016984 | 0.125 | 0.08 | 261 | 0 | 0.364 | 1 | 1 | cs | TRUE
77 | LV_2125-2_0_5_line_77 |  | 70 | 72 | 0.0041715 | 0.125 | 0.08 | 261 | 0 | 0.364 | 1 | 1 | cs | TRUE
78 | LV_2125-2_0_5_line_78 |  | 70 | 73 | 0.071183 | 0.125 | 0.08 | 261 | 0 | 0.364 | 1 | 1 | cs | TRUE
79 | LV_2125-2_0_5_line_79 |  | 71 | 74 | 0.019286 | 0.125 | 0.08 | 261 | 0 | 0.364 | 1 | 1 | cs | TRUE
80 | LV_2125-2_0_5_line_80 |  | 73 | 75 | 0.015474 | 0.125 | 0.08 | 261 | 0 | 0.364 | 1 | 1 | cs | TRUE
81 | LV_2125-2_0_5_line_81 |  | 75 | 76 | 0.0054583 | 0.125 | 0.08 | 261 | 0 | 0.364 | 1 | 1 | cs | TRUE
82 | LV_2125-2_0_5_line_82 |  | 76 | 122 | 0.011797 | 0.125 | 0.08 | 261 | 0 | 0.364 | 1 | 1 | cs | TRUE
83 | LV_2125-2_0_5_line_83 |  | 77 | 78 | 0.016486 | 0.125 | 0.08 | 261 | 0 | 0.364 | 1 | 4 | cs | TRUE
84 | LV_2125-2_0_5_line_84 |  | 79 | 93 | 0.016474 | 0.125 | 0.08 | 261 | 0 | 0.364 | 1 | 4 | cs | TRUE
85 | LV_2125-2_0_5_line_85 |  | 80 | 94 | 0.015878 | 0.125 | 0.08 | 261 | 0 | 0.364 | 1 | 1 | cs | TRUE
86 | LV_2125-2_0_5_line_86 |  | 81 | 82 | 0.0183 | 0.125 | 0.08 | 261 | 0 | 0.364 | 1 | 4 | cs | TRUE
87 | LV_2125-2_0_5_line_87 |  | 81 | 83 | 0.065028 | 0.125 | 0.08 | 261 | 0 | 0.364 | 1 | 4 | cs | TRUE
88 | LV_2125-2_0_5_line_88 |  | 82 | 84 | 0.034352 | 0.125 | 0.08 | 261 | 0 | 0.364 | 1 | 4 | cs | TRUE
89 | LV_2125-2_0_5_line_89 |  | 83 | 85 | 0.086082 | 0.125 | 0.08 | 261 | 0 | 0.364 | 1 | 4 | cs | TRUE
90 | LV_2125-2_0_5_line_90 |  | 84 | 86 | 0.041887 | 0.125 | 0.08 | 261 | 0 | 0.364 | 1 | 4 | cs | TRUE
91 | LV_2125-2_0_5_line_91 |  | 86 | 88 | 0.057229 | 0.125 | 0.08 | 261 | 0 | 0.364 | 1 | 3 | cs | TRUE
92 | LV_2125-2_0_5_line_92 |  | 87 | 88 | 0.018466 | 0.125 | 0.08 | 261 | 0 | 0.364 | 1 | 1 | cs | TRUE
93 | LV_2125-2_0_5_line_93 |  | 89 | 106 | 0.0096871 | 0.125 | 0.08 | 261 | 0 | 0.364 | 1 | 1 | cs | TRUE
94 | LV_2125-2_0_5_line_94 |  | 90 | 117 | 0.020386 | 0.125 | 0.08 | 261 | 0 | 0.364 | 1 | 1 | cs | TRUE
95 | LV_2125-2_0_5_line_95 |  | 90 | 116 | 0.021542 | 0.125 | 0.08 | 261 | 0 | 0.364 | 1 | 1 | cs | TRUE
96 | LV_2125-2_0_5_line_96 |  | 91 | 92 | 0.020041 | 0.125 | 0.08 | 261 | 0 | 0.364 | 1 | 1 | cs | TRUE
97 | LV_2125-2_0_5_line_97 |  | 92 | 109 | 0.028602 | 0.125 | 0.08 | 261 | 0 | 0.364 | 1 | 1 | cs | TRUE
98 | LV_2125-2_0_5_line_98 |  | 92 | 108 | 0.013206 | 0.125 | 0.08 | 261 | 0 | 0.364 | 1 | 1 | cs | TRUE
99 | LV_2125-2_0_5_line_99 |  | 93 | 99 | 0.0006843 | 0.125 | 0.08 | 261 | 0 | 0.364 | 1 | 4 | cs | TRUE
100 | LV_2125-2_0_5_line_100 |  | 94 | 121 | 0.0024715 | 0.125 | 0.08 | 261 | 0 | 0.364 | 1 | 1 | cs | TRUE
101 | LV_2125-2_0_5_line_101 |  | 95 | 96 | 0.01392 | 0.125 | 0.08 | 261 | 0 | 0.364 | 1 | 1 | cs | TRUE
102 | LV_2125-2_0_5_line_102 |  | 95 | 97 | 0.019078 | 0.125 | 0.08 | 261 | 0 | 0.364 | 1 | 1 | cs | TRUE
103 | LV_2125-2_0_5_line_103 |  | 97 | 98 | 0.031993 | 0.125 | 0.08 | 261 | 0 | 0.364 | 1 | 1 | cs | TRUE
104 | LV_2125-2_0_5_line_104 |  | 99 | 100 | 0.018769 | 0.125 | 0.08 | 261 | 0 | 0.364 | 1 | 4 | cs | TRUE
105 | LV_2125-2_0_5_line_105 |  | 100 | 101 | 0.0065432 | 0.125 | 0.08 | 261 | 0 | 0.364 | 1 | 4 | cs | TRUE
106 | LV_2125-2_0_5_line_106 |  | 101 | 102 | 0.013721 | 0.125 | 0.08 | 261 | 0 | 0.364 | 1 | 4 | cs | TRUE
107 | LV_2125-2_0_5_line_107 |  | 102 | 103 | 0.0014006 | 0.125 | 0.08 | 261 | 0 | 0.364 | 1 | 4 | cs | TRUE
108 | LV_2125-2_0_5_line_108 |  | 103 | 104 | 0.019713 | 0.125 | 0.08 | 261 | 0 | 0.364 | 1 | 1 | cs | TRUE
109 | LV_2125-2_0_5_line_109 |  | 104 | 105 | 0.00019388 | 0.125 | 0.08 | 261 | 0 | 0.364 | 1 | 1 | cs | TRUE
110 | LV_2125-2_0_5_line_110 |  | 105 | 106 | 0.021663 | 0.125 | 0.08 | 261 | 0 | 0.364 | 1 | 1 | cs | TRUE
111 | LV_2125-2_0_5_line_111 |  | 107 | 108 | 0.036062 | 0.125 | 0.08 | 261 | 0 | 0.364 | 1 | 1 | cs | TRUE
112 | LV_2125-2_0_5_line_112 |  | 109 | 112 | 0.019734 | 0.125 | 0.08 | 261 | 0 | 0.364 | 1 | 1 | cs | TRUE
113 | LV_2125-2_0_5_line_113 |  | 110 | 111 | 0.0066108 | 0.125 | 0.08 | 261 | 0 | 0.364 | 1 | 1 | cs | TRUE
114 | LV_2125-2_0_5_line_114 |  | 111 | 115 | 0.011793 | 0.125 | 0.08 | 261 | 0 | 0.364 | 1 | 1 | cs | TRUE
115 | LV_2125-2_0_5_line_115 |  | 112 | 116 | 0.03277 | 0.125 | 0.08 | 261 | 0 | 0.364 | 1 | 1 | cs | TRUE
116 | LV_2125-2_0_5_line_116 |  | 113 | 114 | 0.027736 | 0.125 | 0.08 | 261 | 0 | 0.364 | 1 | 1 | cs | TRUE
117 | LV_2125-2_0_5_line_117 |  | 114 | 123 | 0.025498 | 0.125 | 0.08 | 261 | 0 | 0.364 | 1 | 1 | cs | TRUE
118 | LV_2125-2_0_5_line_118 |  | 115 | 118 | 0.0048078 | 0.125 | 0.08 | 261 | 0 | 0.364 | 1 | 1 | cs | TRUE
119 | LV_2125-2_0_5_line_119 |  | 118 | 119 | 0.0013088 | 0.125 | 0.08 | 261 | 0 | 0.364 | 1 | 1 | cs | TRUE
120 | LV_2125-2_0_5_line_120 |  | 119 | 120 | 0.020163 | 0.125 | 0.08 | 261 | 0 | 0.364 | 1 | 1 | cs | TRUE
121 | LV_2125-2_0_5_line_121 |  | 120 | 121 | 0.019275 | 0.125 | 0.08 | 261 | 0 | 0.364 | 1 | 1 | cs | TRUE
122 | LV_2125-2_0_5_line_122 |  | 122 | 123 | 0.018983 | 0.125 | 0.08 | 261 | 0 | 0.364 | 1 | 1 | cs | TRUE

## trafo
| name | std_type | hv_bus | lv_bus | sn_mva | vn_hv_kv | vn_lv_kv | vk_percent | vkr_percent | pfe_kw | i0_percent | shift_degree | tap_side | tap_neutral | tap_min | tap_max | tap_step_percent | tap_step_degree | tap_pos | tap_phase_shifter | parallel | df | in_service
0 | LV_2125-2_0_5_trafo_90 | 0.63 MVA 20/0.4 kV | 124 | 103 | 0.63 | 20 | 0.4 | 6 | 1.206 | 1.65 | 0.2619 | 150 | hv | 0 | -2 | 2 | 2.5 | 0 | 0 | FALSE | 1 | 1 | TRUE

## line_geodata
| x0 | y0 | x1 | y1 | x2 | y2 | x3 | y3 | x4 | y4 | x5 | y5
0 | 2570048.2586 | 1162745.8197 | 2570097.4117 | 1162762.0936 | 2570121.3485 | 1162769.3271
1 | 2570019.7238 | 1162736.6021 | 2570031.8467 | 1162740.5212 | 2570045.4887 | 1162744.9219 | 2570048.2586 | 1162745.8197
2 | 2570042.0529 | 1162682.8409 | 2570019.7238 | 1162736.6021
3 | 2570110.3179 | 1162662.0118 | 2570115.3508 | 1162643.7969
4 | 2570110.3179 | 1162662.0118 | 2570072.748 | 1162650.854
5 | 2570115.999 | 1162641.4509 | 2570115.3508 | 1162643.7969
6 | 2570042.1846 | 1162641.775 | 2570049.3194 | 1162643.896 | 2570072.748 | 1162650.854
7 | 2570072.748 | 1162650.854 | 2570055.2735 | 1162687.1882
8 | 2570055.2735 | 1162687.1882 | 2570042.0529 | 1162682.8409
9 | 2570037.2662 | 1162630.9719 | 2570040.4744 | 1162633.7239 | 2570042.2248 | 1162637.5616 | 2570042.1846 | 1162641.775
10 | 2570037.2662 | 1162630.9719 | 2570037.7664 | 1162625.2999 | 2570035.408 | 1162606.9832
11 | 2570337.1125 | 1162728.5835 | 2570357.4896 | 1162734.6031
12 | 2570337.1125 | 1162728.5835 | 2570324.7099 | 1162724.9196
13 | 2570357.4896 | 1162734.6031 | 2570373.03 | 1162739.194
14 | 2570312.5732 | 1162721.3342 | 2570324.7099 | 1162724.9196
15 | 2570394.2691 | 1162745.4717 | 2570376.1297 | 1162740.1097 | 2570373.03 | 1162739.194
16 | 2570312.5732 | 1162721.3342 | 2570292.0324 | 1162715.2662
17 | 2570404.9438 | 1162748.6272 | 2570394.2691 | 1162745.4717
18 | 2570278.5563 | 1162711.2851 | 2570292.0324 | 1162715.2662
19 | 2570404.9438 | 1162748.6272 | 2570412.024 | 1162750.4853
20 | 2570272.6175 | 1162709.5307 | 2570278.5563 | 1162711.2851
21 | 2570272.6175 | 1162709.5307 | 2570269.0508 | 1162708.4771
22 | 2570269.0508 | 1162708.4771 | 2570246.2886 | 1162701.7528
23 | 2570228.422 | 1162696.6305 | 2570241.7085 | 1162700.3998 | 2570246.2886 | 1162701.7528
24 | 2570228.422 | 1162696.6305 | 2570219.1935 | 1162694.0084
25 | 2570219.1935 | 1162694.0084 | 2570225.2343 | 1162674.8464 | 2570231.5831 | 1162654.7059
26 | 2570190.1273 | 1162685.7487 | 2570219.1935 | 1162694.0084
27 | 2570086.3344 | 1162548.0356 | 2570094.7636 | 1162548.4019
28 | 2570121.309 | 1162549.5556 | 2570094.7636 | 1162548.4019
29 | 2570121.309 | 1162549.5556 | 2570127.7912 | 1162549.8345
30 | 2570121.309 | 1162549.5556 | 2570118.0269 | 1162544.2692 | 2570118.2239 | 1162541.232
31 | 2570127.7912 | 1162549.8345 | 2570127.2729 | 1162567.5268
32 | 2570118.7314 | 1162528.8468 | 2570118.4466 | 1162537.7972 | 2570118.2239 | 1162541.232
33 | 2570031.648 | 1162577.781 | 2570035.408 | 1162606.9832
34 | 2570127.2517 | 1162568.2507 | 2570127.2729 | 1162567.5268
35 | 2570118.7314 | 1162528.8468 | 2570122.2178 | 1162529.0184 | 2570128.0358 | 1162531.2794 | 2570129.0408 | 1162539.2562 | 2570148.5208 | 1162539.0813
36 | 2570412.024 | 1162750.4853 | 2570427.1846 | 1162754.464
37 | 2570396.9114 | 1162668.6597 | 2570382.3169 | 1162662.1729
38 | 2570396.9114 | 1162668.6597 | 2570412.4962 | 1162664.7252 | 2570421.8664 | 1162664.4563
39 | 2570370.1362 | 1162650.5024 | 2570382.3169 | 1162662.1729 | 2570382.3169 | 1162662.1729
40 | 2570430.7484 | 1162664.2015 | 2570421.8664 | 1162664.4563
41 | 2570452.8828 | 1162761.2082 | 2570427.1846 | 1162754.464
42 | 2570251.6321 | 1162587.6786 | 2570247.5175 | 1162601.6848
43 | 2570251.6321 | 1162587.6786 | 2570254.7406 | 1162577.0972
44 | 2570247.5175 | 1162601.6848 | 2570246.9803 | 1162603.5134
45 | 2570257.5952 | 1162567.3803 | 2570254.7406 | 1162577.0972
46 | 2570242.2594 | 1162619.5837 | 2570246.9803 | 1162603.5134
47 | 2570264.2961 | 1162537.783 | 2570262.9733 | 1162549.0731 | 2570257.5952 | 1162567.3803
48 | 2570242.2594 | 1162619.5837 | 2570237.0217 | 1162637.413
49 | 2570280.768 | 1162541.2142 | 2570272.5747 | 1162538.8314 | 2570264.2961 | 1162537.783
50 | 2570264.2961 | 1162537.783 | 2570241.995 | 1162541.0156
51 | 2570237.0217 | 1162637.413 | 2570236.8482 | 1162638.0034
52 | 2570280.768 | 1162541.2142 | 2570286.8907 | 1162546.2308 | 2570289.465 | 1162549.3752 | 2570300.731 | 1162567.0441
53 | 2570280.768 | 1162541.2142 | 2570288.3611 | 1162533.7839
54 | 2570216.0103 | 1162544.782 | 2570241.995 | 1162541.0156
55 | 2570154.3769 | 1162613.0952 | 2570137.3888 | 1162607.9645
56 | 2570126.1874 | 1162604.5814 | 2570137.3888 | 1162607.9645
57 | 2570154.3769 | 1162613.0952 | 2570171.8505 | 1162618.3726
58 | 2570126.1874 | 1162604.5814 | 2570123.1202 | 1162615.6774
59 | 2570126.1874 | 1162604.5814 | 2570126.5753 | 1162591.3392
60 | 2570171.8505 | 1162618.3726 | 2570176.6028 | 1162619.808
61 | 2570123.1202 | 1162615.6774 | 2570122.8423 | 1162616.683
62 | 2570126.5753 | 1162591.3392 | 2570127.2517 | 1162568.2507
63 | 2570188.772 | 1162623.4833 | 2570176.6028 | 1162619.808
64 | 2570120.8147 | 1162624.018 | 2570122.8423 | 1162616.683
65 | 2570188.772 | 1162623.4833 | 2570206.3903 | 1162628.8044
66 | 2570120.8147 | 1162624.018 | 2570115.999 | 1162641.4509
67 | 2570236.8482 | 1162638.0034 | 2570233.6607 | 1162648.1151
68 | 2570236.8482 | 1162638.0034 | 2570222.9085 | 1162633.7933
69 | 2570231.5831 | 1162654.7059 | 2570233.6607 | 1162648.1151
70 | 2570222.172 | 1162633.5709 | 2570222.9085 | 1162633.7933
71 | 2570196.6229 | 1162664.1054 | 2570196.0697 | 1162665.9897
72 | 2570190.1273 | 1162685.7487 | 2570193.4591 | 1162674.8821 | 2570196.0697 | 1162665.9897
73 | 2570196.6229 | 1162664.1054 | 2570200.4579 | 1162651.0809
74 | 2570197.7191 | 1162546.2117 | 2570196.2857 | 1162546.2959
75 | 2570211.882 | 1162545.3805 | 2570197.7191 | 1162546.2117
76 | 2570196.2857 | 1162546.2959 | 2570192.0163 | 1162546.5465 | 2570179.3257 | 1162547.1962
77 | 2570211.882 | 1162545.3805 | 2570216.0103 | 1162544.782
78 | 2570211.882 | 1162545.3805 | 2570208.1936 | 1162501.5099 | 2570211.2554 | 1162491.7786 | 2570216.0242 | 1162487.9307 | 2570226.844 | 1162487.507
79 | 2570160.0654 | 1162548.1824 | 2570179.3257 | 1162547.1962
80 | 2570242.3062 | 1162486.9014 | 2570226.844 | 1162487.507
81 | 2570242.3062 | 1162486.9014 | 2570247.7603 | 1162486.6879
82 | 2570259.5487 | 1162486.2262 | 2570247.7603 | 1162486.6879
83 | 2570222.172 | 1162633.5709 | 2570206.3903 | 1162628.8044
84 | 2570309.6223 | 1162580.9114 | 2570309.2991 | 1162580.4816 | 2570300.731 | 1162567.0441
85 | 2570303.663 | 1162529.5455 | 2570288.3611 | 1162533.7839
86 | 2570399.8276 | 1162815.2141 | 2570381.5311 | 1162815.5883
87 | 2570463.9563 | 1162824.2634 | 2570461.8986 | 1162823.2952 | 2570425.4126 | 1162820.1069 | 2570403.0586 | 1162815.148 | 2570399.8276 | 1162815.2141
88 | 2570381.5311 | 1162815.5883 | 2570369.3724 | 1162815.837 | 2570347.1882 | 1162815.3153
89 | 2570452.8828 | 1162761.2082 | 2570460.9243 | 1162763.9588 | 2570481.2507 | 1162770.9289 | 2570466.6741 | 1162817.7355 | 2570465.9321 | 1162819.4845 | 2570463.9563 | 1162824.2634
90 | 2570347.1882 | 1162815.3153 | 2570305.6779 | 1162820.9209
91 | 2570259.6562 | 1162836.1018 | 2570296.8521 | 1162838.7965 | 2570305.6779 | 1162820.9209
92 | 2570259.6562 | 1162836.1018 | 2570268.5759 | 1162819.9329
93 | 2570363.1414 | 1162643.8006 | 2570370.1362 | 1162650.5024
94 | 2570430.7484 | 1162664.2015 | 2570451.1261 | 1162663.6086
95 | 2570430.7484 | 1162664.2015 | 2570431.1198 | 1162655.6509 | 2570431.6846 | 1162642.6798
96 | 2570405.3685 | 1162588.0215 | 2570403.6077 | 1162607.9849
97 | 2570405.3685 | 1162588.0215 | 2570433.9684 | 1162590.2259
98 | 2570405.3685 | 1162588.0215 | 2570405.9004 | 1162574.8261
99 | 2570309.6223 | 1162580.9114 | 2570310.0336 | 1162581.4583
100 | 2570303.663 | 1162529.5455 | 2570306.0448 | 1162528.8858
101 | 2570148.5208 | 1162539.0813 | 2570162.4232 | 1162538.3823
102 | 2570181.4104 | 1162536.5719 | 2570166.1893 | 1162538.1929 | 2570162.4232 | 1162538.3823
103 | 2570181.4104 | 1162536.5719 | 2570201.7545 | 1162534.5475 | 2570202.6647 | 1162523.0345
104 | 2570321.3143 | 1162596.4587 | 2570310.0336 | 1162581.4583
105 | 2570321.3143 | 1162596.4587 | 2570325.247 | 1162601.6882
106 | 2570333.9201 | 1162612.2982 | 2570330.1967 | 1162608.27 | 2570325.247 | 1162601.6882
107 | 2570333.9201 | 1162612.2982 | 2570334.8708 | 1162613.3267
108 | 2570348.2516 | 1162627.8029 | 2570334.8708 | 1162613.3267
109 | 2570348.2516 | 1162627.8029 | 2570348.3832 | 1162627.9453
110 | 2570363.1414 | 1162643.8006 | 2570362.2434 | 1162642.9402 | 2570348.3832 | 1162627.9453
111 | 2570407.353 | 1162538.793 | 2570405.9004 | 1162574.8261
112 | 2570433.9684 | 1162590.2259 | 2570433.11 | 1162609.9408
113 | 2570362.0326 | 1162517.0961 | 2570368.6111 | 1162516.4427
114 | 2570350.2976 | 1162518.2615 | 2570362.0326 | 1162517.0961
115 | 2570433.11 | 1162609.9408 | 2570431.6846 | 1162642.6798
116 | 2570331.7109 | 1162483.4001 | 2570303.9959 | 1162484.4855
117 | 2570303.9959 | 1162484.4855 | 2570278.5174 | 1162485.4833
118 | 2570350.2976 | 1162518.2615 | 2570347.387 | 1162518.5506 | 2570345.5479 | 1162518.9539
119 | 2570345.5479 | 1162518.9539 | 2570344.2695 | 1162519.2342
120 | 2570324.6206 | 1162523.7406 | 2570328.0421 | 1162522.7929 | 2570344.2695 | 1162519.2342
121 | 2570306.0448 | 1162528.8858 | 2570324.6206 | 1162523.7406
122 | 2570259.5487 | 1162486.2262 | 2570278.5174 | 1162485.4833

## bus_geodata
| x | y | coords
0 | 2570121.3485 | 1162769.3271
1 | 2570048.2586 | 1162745.8197
2 | 2570019.7238 | 1162736.6021
3 | 2570110.3179 | 1162662.0118
4 | 2570115.3508 | 1162643.7969
5 | 2570072.748 | 1162650.854
6 | 2570055.2735 | 1162687.1882
7 | 2570042.0529 | 1162682.8409
8 | 2570042.1846 | 1162641.775
9 | 2570037.2662 | 1162630.9719
10 | 2570337.1125 | 1162728.5835
11 | 2570357.4896 | 1162734.6031
12 | 2570324.7099 | 1162724.9196
13 | 2570373.03 | 1162739.194
14 | 2570312.5732 | 1162721.3342
15 | 2570394.2691 | 1162745.4717
16 | 2570292.0324 | 1162715.2662
17 | 2570404.9438 | 1162748.6272
18 | 2570278.5563 | 1162711.2851
19 | 2570272.6175 | 1162709.5307
20 | 2570269.0508 | 1162708.4771
21 | 2570246.2886 | 1162701.7528
22 | 2570228.422 | 1162696.6305
23 | 2570219.1935 | 1162694.0084
24 | 2570086.3344 | 1162548.0356
25 | 2570094.7636 | 1162548.4019
26 | 2570121.309 | 1162549.5556
27 | 2570127.7912 | 1162549.8345
28 | 2570118.2239 | 1162541.232
29 | 2570031.648 | 1162577.781
30 | 2570035.408 | 1162606.9832
31 | 2570127.2729 | 1162567.5268
32 | 2570118.7314 | 1162528.8468
33 | 2570412.024 | 1162750.4853
34 | 2570396.9114 | 1162668.6597
35 | 2570382.3169 | 1162662.1729
36 | 2570421.8664 | 1162664.4563
37 | 2570427.1846 | 1162754.464
38 | 2570251.6321 | 1162587.6786
39 | 2570247.5175 | 1162601.6848
40 | 2570254.7406 | 1162577.0972
41 | 2570246.9803 | 1162603.5134
42 | 2570257.5952 | 1162567.3803
43 | 2570242.2594 | 1162619.5837
44 | 2570264.2961 | 1162537.783
45 | 2570237.0217 | 1162637.413
46 | 2570280.768 | 1162541.2142
47 | 2570241.995 | 1162541.0156
48 | 2570137.3888 | 1162607.9645
49 | 2570154.3769 | 1162613.0952
50 | 2570126.1874 | 1162604.5814
51 | 2570171.8505 | 1162618.3726
52 | 2570123.1202 | 1162615.6774
53 | 2570126.5753 | 1162591.3392
54 | 2570176.6028 | 1162619.808
55 | 2570122.8423 | 1162616.683
56 | 2570127.2517 | 1162568.2507
57 | 2570188.772 | 1162623.4833
58 | 2570120.8147 | 1162624.018
59 | 2570236.8482 | 1162638.0034
60 | 2570233.6607 | 1162648.1151
61 | 2570222.9085 | 1162633.7933
62 | 2570196.0697 | 1162665.9897
63 | 2570196.6229 | 1162664.1054
64 | 2570190.1273 | 1162685.7487
65 | 2570200.4579 | 1162651.0809
66 | 2570115.999 | 1162641.4509
67 | 2570231.5831 | 1162654.7059
68 | 2570197.7191 | 1162546.2117
69 | 2570196.2857 | 1162546.2959
70 | 2570211.882 | 1162545.3804
71 | 2570179.3257 | 1162547.1962
72 | 2570216.0103 | 1162544.782
73 | 2570226.844 | 1162487.507
74 | 2570160.0654 | 1162548.1824
75 | 2570242.3062 | 1162486.9014
76 | 2570247.7603 | 1162486.6878
77 | 2570222.172 | 1162633.5709
78 | 2570206.3903 | 1162628.8044
79 | 2570300.731 | 1162567.0441
80 | 2570288.3611 | 1162533.7839
81 | 2570399.8276 | 1162815.2141
82 | 2570381.5311 | 1162815.5883
83 | 2570463.9563 | 1162824.2634
84 | 2570347.1882 | 1162815.3153
85 | 2570452.8828 | 1162761.2082
86 | 2570305.6779 | 1162820.9209
87 | 2570268.5759 | 1162819.9329
88 | 2570259.6562 | 1162836.1018
89 | 2570370.1362 | 1162650.5024
90 | 2570430.7484 | 1162664.2015
91 | 2570403.6077 | 1162607.9849
92 | 2570405.3685 | 1162588.0215
93 | 2570309.6223 | 1162580.9114
94 | 2570303.663 | 1162529.5455
95 | 2570162.4232 | 1162538.3823
96 | 2570148.5208 | 1162539.0813
97 | 2570181.4104 | 1162536.5719
98 | 2570202.6647 | 1162523.0345
99 | 2570310.0336 | 1162581.4583
100 | 2570321.3143 | 1162596.4587
101 | 2570325.247 | 1162601.6882
102 | 2570333.9201 | 1162612.2982
103 | 2570334.8708 | 1162613.3267
104 | 2570348.2516 | 1162627.8029
105 | 2570348.3832 | 1162627.9453
106 | 2570363.1415 | 1162643.8006
107 | 2570407.353 | 1162538.793
108 | 2570405.9004 | 1162574.8261
109 | 2570433.9684 | 1162590.2259
110 | 2570368.6111 | 1162516.4427
111 | 2570362.0326 | 1162517.0961
112 | 2570433.11 | 1162609.9408
113 | 2570331.7109 | 1162483.4001
114 | 2570303.9959 | 1162484.4855
115 | 2570350.2976 | 1162518.2615
116 | 2570431.6846 | 1162642.6798
117 | 2570451.1261 | 1162663.6086
118 | 2570345.5479 | 1162518.9539
119 | 2570344.2695 | 1162519.2342
120 | 2570324.6206 | 1162523.7406
121 | 2570306.0448 | 1162528.8858
122 | 2570259.5487 | 1162486.2262
123 | 2570278.5174 | 1162485.4833
124 | 2570396.9114 | 1162668.6597

## line_std_types
| c_nf_per_km | r_ohm_per_km | x_ohm_per_km | max_i_ka | type | q_mm2 | alpha | voltage_rating
NAYY 4x50 SE | 210 | 0.642 | 0.083 | 0.142 | cs | 50 | 0.00403 | LV
NAYY 4x120 SE | 264 | 0.225 | 0.08 | 0.242 | cs | 120 | 0.00403 | LV
NAYY 4x150 SE | 261 | 0.208 | 0.08 | 0.27 | cs | 150 | 0.00403 | LV
NA2XS2Y 1x95 RM/25 12/20 kV | 216 | 0.313 | 0.132 | 0.252 | cs | 95 | 0.00403 | MV
NA2XS2Y 1x185 RM/25 12/20 kV | 273 | 0.161 | 0.117 | 0.362 | cs | 185 | 0.00403 | MV
NA2XS2Y 1x240 RM/25 12/20 kV | 304 | 0.122 | 0.112 | 0.421 | cs | 240 | 0.00403 | MV
NA2XS2Y 1x95 RM/25 6/10 kV | 315 | 0.313 | 0.123 | 0.249 | cs | 95 | 0.00403 | MV
NA2XS2Y 1x185 RM/25 6/10 kV | 406 | 0.161 | 0.11 | 0.358 | cs | 185 | 0.00403 | MV
NA2XS2Y 1x240 RM/25 6/10 kV | 456 | 0.122 | 0.105 | 0.416 | cs | 240 | 0.00403 | MV
NA2XS2Y 1x150 RM/25 12/20 kV | 250 | 0.206 | 0.116 | 0.319 | cs | 150 | 0.00403 | MV
NA2XS2Y 1x120 RM/25 12/20 kV | 230 | 0.253 | 0.119 | 0.283 | cs | 120 | 0.00403 | MV
NA2XS2Y 1x70 RM/25 12/20 kV | 190 | 0.443 | 0.132 | 0.22 | cs | 70 | 0.00403 | MV
NA2XS2Y 1x150 RM/25 6/10 kV | 360 | 0.206 | 0.11 | 0.315 | cs | 150 | 0.00403 | MV
NA2XS2Y 1x120 RM/25 6/10 kV | 340 | 0.253 | 0.113 | 0.28 | cs | 120 | 0.00403 | MV
NA2XS2Y 1x70 RM/25 6/10 kV | 280 | 0.443 | 0.123 | 0.217 | cs | 70 | 0.00403 | MV
N2XS(FL)2Y 1x120 RM/35 64/110 kV | 112 | 0.153 | 0.166 | 0.366 | cs | 120 | 0.00393 | HV
N2XS(FL)2Y 1x185 RM/35 64/110 kV | 125 | 0.099 | 0.156 | 0.457 | cs | 185 | 0.00393 | HV
N2XS(FL)2Y 1x240 RM/35 64/110 kV | 135 | 0.075 | 0.149 | 0.526 | cs | 240 | 0.00393 | HV
N2XS(FL)2Y 1x300 RM/35 64/110 kV | 144 | 0.06 | 0.144 | 0.588 | cs | 300 | 0.00393 | HV
15-AL1/3-ST1A 0.4 | 11 | 1.8769 | 0.35 | 0.105 | ol | 16 | 0.00403 | LV
24-AL1/4-ST1A 0.4 | 11.25 | 1.2012 | 0.335 | 0.14 | ol | 24 | 0.00403 | LV
48-AL1/8-ST1A 0.4 | 12.2 | 0.5939 | 0.3 | 0.21 | ol | 48 | 0.00403 | LV
94-AL1/15-ST1A 0.4 | 13.2 | 0.306 | 0.29 | 0.35 | ol | 94 | 0.00403 | LV
34-AL1/6-ST1A 10.0 | 9.7 | 0.8342 | 0.36 | 0.17 | ol | 34 | 0.00403 | MV
48-AL1/8-ST1A 10.0 | 10.1 | 0.5939 | 0.35 | 0.21 | ol | 48 | 0.00403 | MV
70-AL1/11-ST1A 10.0 | 10.4 | 0.4132 | 0.339 | 0.29 | ol | 70 | 0.00403 | MV
94-AL1/15-ST1A 10.0 | 10.75 | 0.306 | 0.33 | 0.35 | ol | 94 | 0.00403 | MV
122-AL1/20-ST1A 10.0 | 11.1 | 0.2376 | 0.323 | 0.41 | ol | 122 | 0.00403 | MV
149-AL1/24-ST1A 10.0 | 11.25 | 0.194 | 0.315 | 0.47 | ol | 149 | 0.00403 | MV
34-AL1/6-ST1A 20.0 | 9.15 | 0.8342 | 0.382 | 0.17 | ol | 34 | 0.00403 | MV
48-AL1/8-ST1A 20.0 | 9.5 | 0.5939 | 0.372 | 0.21 | ol | 48 | 0.00403 | MV
70-AL1/11-ST1A 20.0 | 9.7 | 0.4132 | 0.36 | 0.29 | ol | 70 | 0.00403 | MV
94-AL1/15-ST1A 20.0 | 10 | 0.306 | 0.35 | 0.35 | ol | 94 | 0.00403 | MV
122-AL1/20-ST1A 20.0 | 10.3 | 0.2376 | 0.344 | 0.41 | ol | 122 | 0.00403 | MV
149-AL1/24-ST1A 20.0 | 10.5 | 0.194 | 0.337 | 0.47 | ol | 149 | 0.00403 | MV
184-AL1/30-ST1A 20.0 | 10.75 | 0.1571 | 0.33 | 0.535 | ol | 184 | 0.00403 | MV
243-AL1/39-ST1A 20.0 | 11 | 0.1188 | 0.32 | 0.645 | ol | 243 | 0.00403 | MV
48-AL1/8-ST1A 110.0 | 8 | 0.5939 | 0.46 | 0.21 | ol | 48 | 0.00403 | HV
70-AL1/11-ST1A 110.0 | 8.4 | 0.4132 | 0.45 | 0.29 | ol | 70 | 0.00403 | HV
94-AL1/15-ST1A 110.0 | 8.65 | 0.306 | 0.44 | 0.35 | ol | 94 | 0.00403 | HV
122-AL1/20-ST1A 110.0 | 8.5 | 0.2376 | 0.43 | 0.41 | ol | 122 | 0.00403 | HV
149-AL1/24-ST1A 110.0 | 8.75 | 0.194 | 0.41 | 0.47 | ol | 149 | 0.00403 | HV
184-AL1/30-ST1A 110.0 | 8.8 | 0.1571 | 0.4 | 0.535 | ol | 184 | 0.00403 | HV
243-AL1/39-ST1A 110.0 | 9 | 0.1188 | 0.39 | 0.645 | ol | 243 | 0.00403 | HV
305-AL1/39-ST1A 110.0 | 9.2 | 0.0949 | 0.38 | 0.74 | ol | 305 | 0.00403 | HV
490-AL1/64-ST1A 110.0 | 9.75 | 0.059 | 0.37 | 0.96 | ol | 490 | 0.00403 | HV
679-AL1/86-ST1A 110.0 | 9.95 | 0.042 | 0.36 | 1.15 | ol | 679 | 0.00403 | HV
490-AL1/64-ST1A 220.0 | 10 | 0.059 | 0.285 | 0.96 | ol | 490 | 0.00403 | HV
679-AL1/86-ST1A 220.0 | 11.7 | 0.042 | 0.275 | 1.15 | ol | 679 | 0.00403 | HV
490-AL1/64-ST1A 380.0 | 11 | 0.059 | 0.253 | 0.96 | ol | 490 | 0.00403 | HV
679-AL1/86-ST1A 380.0 | 14.6 | 0.042 | 0.25 | 1.15 | ol | 679 | 0.00403 | HV

## trafo_std_types
| i0_percent | pfe_kw | vkr_percent | sn_mva | vn_lv_kv | vn_hv_kv | vk_percent | shift_degree | vector_group | tap_side | tap_neutral | tap_min | tap_max | tap_step_degree | tap_step_percent | tap_phase_shifter
160 MVA 380/110 kV | 0.06 | 60 | 0.25 | 160 | 110 | 380 | 12.2 | 0 | Yy0 | hv | 0 | -9 | 9 | 0 | 1.5 | FALSE
100 MVA 220/110 kV | 0.06 | 55 | 0.26 | 100 | 110 | 220 | 12 | 0 | Yy0 | hv | 0 | -9 | 9 | 0 | 1.5 | FALSE
63 MVA 110/20 kV | 0.04 | 22 | 0.32 | 63 | 20 | 110 | 18 | 150 | YNd5 | hv | 0 | -9 | 9 | 0 | 1.5 | FALSE
40 MVA 110/20 kV | 0.05 | 18 | 0.34 | 40 | 20 | 110 | 16.2 | 150 | YNd5 | hv | 0 | -9 | 9 | 0 | 1.5 | FALSE
25 MVA 110/20 kV | 0.07 | 14 | 0.41 | 25 | 20 | 110 | 12 | 150 | YNd5 | hv | 0 | -9 | 9 | 0 | 1.5 | FALSE
63 MVA 110/10 kV | 0.04 | 22 | 0.32 | 63 | 10 | 110 | 18 | 150 | YNd5 | hv | 0 | -9 | 9 | 0 | 1.5 | FALSE
40 MVA 110/10 kV | 0.05 | 18 | 0.34 | 40 | 10 | 110 | 16.2 | 150 | YNd5 | hv | 0 | -9 | 9 | 0 | 1.5 | FALSE
25 MVA 110/10 kV | 0.07 | 14 | 0.41 | 25 | 10 | 110 | 12 | 150 | YNd5 | hv | 0 | -9 | 9 | 0 | 1.5 | FALSE
0.25 MVA 20/0.4 kV | 0.32 | 0.8 | 1.44 | 0.25 | 0.4 | 20 | 6 | 150 | Yzn5 | hv | 0 | -2 | 2 | 0 | 2.5 | FALSE
0.4 MVA 20/0.4 kV | 0.3375 | 1.35 | 1.425 | 0.4 | 0.4 | 20 | 6 | 150 | Dyn5 | hv | 0 | -2 | 2 | 0 | 2.5 | FALSE
0.63 MVA 20/0.4 kV | 0.2619 | 1.65 | 1.206 | 0.63 | 0.4 | 20 | 6 | 150 | Dyn5 | hv | 0 | -2 | 2 | 0 | 2.5 | FALSE
0.25 MVA 10/0.4 kV | 0.24 | 0.6 | 1.2 | 0.25 | 0.4 | 10 | 4 | 150 | Dyn5 | hv | 0 | -2 | 2 | 0 | 2.5 | FALSE
0.4 MVA 10/0.4 kV | 0.2375 | 0.95 | 1.325 | 0.4 | 0.4 | 10 | 4 | 150 | Dyn5 | hv | 0 | -2 | 2 | 0 | 2.5 | FALSE
0.63 MVA 10/0.4 kV | 0.1873 | 1.18 | 1.0794 | 0.63 | 0.4 | 10 | 4 | 150 | Dyn5 | hv | 0 | -2 | 2 | 0 | 2.5 | FALSE

## trafo3w_std_types
| sn_hv_mva | sn_mv_mva | sn_lv_mva | vn_hv_kv | vn_mv_kv | vn_lv_kv | vk_hv_percent | vk_mv_percent | vk_lv_percent | vkr_hv_percent | vkr_mv_percent | vkr_lv_percent | pfe_kw | i0_percent | shift_mv_degree | shift_lv_degree | vector_group | tap_side | tap_neutral | tap_min | tap_max | tap_step_percent
63/25/38 MVA 110/20/10 kV | 63 | 25 | 38 | 110 | 20 | 10 | 10.4 | 10.4 | 10.4 | 0.28 | 0.32 | 0.35 | 35 | 0.89 | 0 | 0 | YN0yn0yn0 | hv | 0 | -10 | 10 | 1.2
63/25/38 MVA 110/10/10 kV | 63 | 25 | 38 | 110 | 10 | 10 | 10.4 | 10.4 | 10.4 | 0.28 | 0.32 | 0.35 | 35 | 0.89 | 0 | 0 | YN0yn0yn0 | hv | 0 | -10 | 10 | 1.2

## fuse_std_types
| fuse_type | i_rated_a | t_avg | t_min | t_total | x_avg | x_min | x_total
HV 100A | HV 100A | 100 | 0 | [10.0, 3.64, 0.854, 0.281, 0.1, 0.0531, 0.022, 0.01] | [10.0, 4.267, 1.21, 0.403, 0.1, 0.058, 0.022, 0.01] | 0 | [300.0, 350.0, 450.0, 550.0, 700.0, 850.0, 1200.0, 1752.0] | [600.0, 700.0, 900.0, 1150.0, 1665.0, 2000.0, 3000.0, 4313.0]
HV 10A | HV 10A | 10 | 0 | [10.0, 1675.0, 0.344, 0.156, 0.1, 0.0417, 0.0171, 0.01] | [10.0, 1.3, 0.3, 0.155, 0.1, 0.0555, 0.023, 0.01] | 0 | [30.0, 32.0, 35.0, 37.0, 39.0, 50.0, 70.0, 88.0] | [60.0, 70.0, 80.0, 87.0, 94.0, 110.0, 150.0, 216.0]
HV 125A | HV 125A | 125 | 0 | [10.0, 1.82, 0.344, 0.1, 0.0467, 0.0269, 0.01] | [10.0, 2.478, 0.426, 0.1, 0.0427, 0.0211, 0.01] | 0 | [375.0, 500.0, 700.0, 925.0, 1200.0, 1500.0, 2341.0] | [750.0, 1000.0, 1500.0, 2200.0, 3000.0, 4000.0, 5765.0]
HV 160A | HV 160A | 160 | 0 | [10.0, 4.15, 1.03, 0.198, 0.1, 0.051, 0.0172, 0.01] | [10.0, 2.3, 0.734, 0.274, 0.1, 0.046, 0.0177, 0.01] | 0 | [480.0, 550.0, 700.0, 1000.0, 1260.0, 1600.0, 2500.0, 3227.0] | [960.0, 1300.0, 1700.0, 2200.0, 2996.0, 4000.0, 6000.0, 7946.0]
HV 16A | HV 16A | 16 | 0 | [10.0, 0.352, 0.164, 0.1, 0.0649, 0.0342, 0.01] | [10.0, 2.34, 0.722, 0.181, 0.1, 0.055, 0.0296, 0.01] | 0 | [48.0, 60.0, 65.0, 71.0, 80.0, 100.0, 162.0] | [96.0, 110.0, 125.0, 150.0, 168.0, 200.0, 250.0, 398.0]
HV 200A | HV 200A | 200 | 0 | [10.0, 4.267, 1.21, 0.403, 0.1, 0.058, 0.022, 0.01] | [10.0, 3.73, 1.654, 0.328, 0.1, 0.0531, 0.019, 0.01] | 0 | [600.0, 700.0, 900.0, 1150.0, 1665.0, 2000.0, 3000.0, 4313.0] | [1200.0, 1500.0, 1800.0, 2700.0, 3960.0, 5000.0, 7500.0, 10620.0]
HV 20A | HV 20A | 20 | 0 | [10.0, 1.3, 0.3, 0.155, 0.1, 0.0555, 0.023, 0.01] | [10.0, 1.3, 0.161, 0.1, 0.0611, 0.0399, 0.0141, 0.01] | 0 | [60.0, 70.0, 80.0, 87.0, 94.0, 110.0, 150.0, 216.0] | [120.0, 150.0, 200.0, 223.0, 260.0, 300.0, 450.0, 532.0]
HV 25A | HV 25A | 25 | 0 | [10.0, 2.512, 0.833, 0.299, 0.1, 0.0372, 0.0223, 0.01] | [10.0, 3.125, 0.597, 0.198, 0.1, 0.0378, 0.022, 0.01] | 0 | [75.0, 82.0, 90.0, 100.0, 124.0, 170.0, 200.0, 289.0] | [150.0, 170.0, 210.0, 250.0, 294.0, 400.0, 500.0, 711.0]
HV 31.5A | HV 31.5A | 31.5 | 0 | [10.0, 2.34, 0.722, 0.181, 0.1, 0.055, 0.0296, 0.01] | [10.0, 2.84, 0.368, 0.164, 0.1, 0.0621, 0.0378, 0.0195, 0.01] | 0 | [95.0, 110.0, 125.0, 150.0, 165.0, 200.0, 250.0, 390.0] | [189.0, 220.0, 300.0, 350.0, 393.0, 450.0, 530.0, 700.0, 960.0]
HV 40A | HV 40A | 40 | 0 | [10.0, 1.3, 0.161, 0.1, 0.0611, 0.0399, 0.0141, 0.01] | [10.0, 2.05, 0.369, 0.198, 0.1, 0.051, 0.0298, 0.01] | 0 | [120.0, 150.0, 200.0, 223.0, 260.0, 300.0, 450.0, 532.0] | [240.0, 300.0, 400.0, 450.0, 530.0, 650.0, 800.0, 1311.0]
HV 50A | HV 50A | 50 | 0 | [10.0, 3.215, 0.597, 0.198, 0.1, 0.0378, 0.022, 0.01] | [10.0, 3.64, 0.854, 0.281, 0.1, 0.0531, 0.022, 0.01] | 0 | [150.0, 170.0, 210.0, 250.0, 294.0, 400.0, 500.0, 711.0] | [300.0, 350.0, 450.0, 550.0, 700.0, 850.0, 1200.0, 1752.0]
HV 6.3A | HV 6.3A | 6.3 | 0 | [10.0, 1.39, 0.344, 0.168, 0.1, 0.056, 0.0263, 0.01] | [10.0, 1.711, 0.516, 0.198, 0.1, 0.0634, 0.0303, 0.01] | 0 | [19.0, 19.5, 20.4, 20.8, 22.0, 25.0, 32.0, 48.0] | [38.0, 40.0, 43.0, 48.0, 53.0, 60.0, 75.0, 118.0]
HV 63A | HV 63A | 63 | 0 | [10.0, 2.84, 0.368, 0.164, 0.1, 0.0621, 0.0378, 0.0195, 0.01] | [10.0, 1.82, 0.344, 0.1, 0.0467, 0.0269, 0.01] | 0 | [189.0, 220.0, 300.0, 350.0, 393.0, 450.0, 530.0, 700.0, 961.0] | [378.0, 500.0, 700.0, 934.0, 1200.0, 1500.0, 2366.0]
HV 80A | HV 80A | 80 | 0 | [10.0, 2.05, 0.369, 0.198, 0.1, 0.051, 0.0298, 0.01] | [10.0, 4.15, 1.03, 0.198, 0.1, 0.051, 0.0172, 0.01] | 0 | [240.0, 300.0, 400.0, 450.0, 530.0, 650.0, 800.0, 1311.0] | [480.0, 550.0, 700.0, 1000.0, 1260.0, 1600.0, 2500.0, 3227.0]
Siemens NH-1-100 | Siemens NH-1-100 | 100 | [5400.0, 2000.0, 400.0, 20.0, 1.0, 0.2, 0.012, 0.004] | 0 | 0 | [150.0, 190.0, 250.0, 430.0, 900.0, 1250.0, 2700.0, 3600.0] | 0 | 0
Siemens NH-1-125 | Siemens NH-1-125 | 125 | [4800.0, 120.0, 7.0, 0.1, 0.004] | 0 | 0 | [180.0, 400.0, 740.0, 2000.0, 4250.0] | 0 | 0
Siemens NH-1-16 | Siemens NH-1-16 | 16 | [4000.0, 400.0, 2.0, 0.1, 0.04, 0.01] | 0 | 0 | [26.0, 35.0, 75.0, 150.0, 200.0, 300.0] | 0 | 0
Siemens NH-1-160 | Siemens NH-1-160 | 160 | [4800.0, 120.0, 7.0, 0.1, 0.004] | 0 | 0 | [210.0, 500.0, 900.0, 2300.0, 5000.0] | 0 | 0
Siemens NH-1-25 | Siemens NH-1-25 | 25 | [4000.0, 1000.0, 10.0, 0.2, 0.02, 0.01] | 0 | 0 | [40.0, 50.0, 100.0, 210.0, 400.0, 500.0] | 0 | 0
Siemens NH-1-50 | Siemens NH-1-50 | 50 | [4000.0, 40.0, 4.0, 1.0, 0.02, 0.01] | 0 | 0 | [86.0, 200.0, 300.0, 400.0, 1000.0, 1280.0] | 0 | 0
Siemens NH-1-63 | Siemens NH-1-63 | 63 | [4000.0, 100.0, 10.0, 2.0, 0.04, 0.01] | 0 | 0 | [100.0, 200.0, 300.0, 400.0, 1000.0, 1500.0] | 0 | 0
Siemens NH-1-80 | Siemens NH-1-80 | 80 | [4800.0, 120.0, 7.0, 0.1, 0.01] | 0 | 0 | [150.58, 250.0, 450.0, 1150.0, 2470.0] | 0 | 0
Siemens NH-2-1000 | Siemens NH-2-1000 | 1000 | [4800.0, 120.0, 7.0, 0.1, 0.004] | 0 | 0 | [1900.0, 3500.0, 8400.0, 24000.0, 52000.0] | 0 | 0
Siemens NH-2-200 | Siemens NH-2-200 | 200 | [4800.0, 120.0, 7.0, 0.1, 0.004] | 0 | 0 | [280.0, 650.0, 1200.0, 3000.0, 7000.0] | 0 | 0
Siemens NH-2-224 | Siemens NH-2-224 | 224 | [4800.0, 120.0, 7.0, 0.2, 0.04, 0.004] | 0 | 0 | [400.0, 750.0, 1453.0, 3025.0, 4315.0, 7600.0] | 0 | 0
Siemens NH-2-250 | Siemens NH-2-250 | 250 | [4800.0, 120.0, 7.0, 0.1, 0.004] | 0 | 0 | [450.0, 800.0, 1650.0, 4000.0, 8500.0] | 0 | 0
Siemens NH-2-315 | Siemens NH-2-315 | 315 | [4800.0, 120.0, 7.0, 0.1, 0.004] | 0 | 0 | [550.0, 920.0, 1900.0, 5000.0, 11000.0] | 0 | 0
Siemens NH-2-355 | Siemens NH-2-355 | 355 | [4800.0, 120.0, 6.0, 0.1, 0.004] | 0 | 0 | [650.0, 1116.27, 2350.0, 5840.0, 12790.0] | 0 | 0
Siemens NH-2-400 | Siemens NH-2-400 | 400 | [4800.0, 120.0, 7.0, 0.1, 0.004] | 0 | 0 | [720.0, 1350.0, 2800.0, 6500.0, 15000.0] | 0 | 0
Siemens NH-2-425 | Siemens NH-2-425 | 425 | [4800.0, 120.0, 7.0, 0.1, 0.004] | 0 | 0 | [850.0, 1500.0, 3050.0, 7500.0, 16500.0] | 0 | 0
Siemens NH-2-630 | Siemens NH-2-630 | 630 | [4800.0, 120.0, 7.0, 0.1, 0.004] | 0 | 0 | [1200.0, 2000.0, 4800.0, 12000.0, 26000.0] | 0 | 0

## res_bus
| vm_pu | va_degree | p_mw | q_mvar
0 | 0.97007 | -0.57784 | 0.028433 | 0.0071259
1 | 0.97212 | -0.53748 | 0 | 0
2 | 0.97291 | -0.52177 | 0 | 0
3 | 0.9773 | -0.43572 | 0 | 0
4 | 0.97795 | -0.42292 | 0.00020875 | 5.2318e-05
5 | 0.97594 | -0.46232 | 0.0012657 | 0.00031721
6 | 0.97484 | -0.4839 | 0 | 0
7 | 0.97446 | -0.49134 | 0.00078016 | 0.00019553
8 | 0.97574 | -0.4662 | 0 | 0
9 | 0.97566 | -0.46774 | 0 | 0
10 | 0.97488 | -0.48357 | 0.019317 | 0.0048412
11 | 0.9744 | -0.49291 | 0.020884 | 0.0052341
12 | 0.97522 | -0.47674 | 0.0080989 | 0.0020298
13 | 0.97412 | -0.49849 | 0.011987 | 0.0030043
14 | 0.97559 | -0.46959 | 0.0037625 | 0.00094298
15 | 0.97379 | -0.5049 | 0.0053248 | 0.0013345
16 | 0.97622 | -0.45714 | 0.0051214 | 0.0012835
17 | 0.97365 | -0.50785 | 0 | 0
18 | 0.97665 | -0.44865 | 0.006762 | 0.0016947
19 | 0.97685 | -0.44472 | 0.052344 | 0.013119
20 | 0.97702 | -0.44147 | 0.0043205 | 0.0010828
21 | 0.9781 | -0.4203 | 0.006989 | 0.0017516
22 | 0.97897 | -0.40317 | 0 | 0
23 | 0.97942 | -0.39436 | 0 | 0
24 | 0.97821 | -0.41802 | 0.0049146 | 0.0012317
25 | 0.97825 | -0.41726 | 0.0028578 | 0.00071622
26 | 0.97844 | -0.4135 | 0 | 0
27 | 0.97853 | -0.41177 | 0 | 0
28 | 0.97838 | -0.41466 | 0.00085412 | 0.00021406
29 | 0.97541 | -0.47285 | 0.004009 | 0.0010047
30 | 0.97551 | -0.47069 | 0.0026412 | 0.00066195
31 | 0.97877 | -0.40705 | 0.001116 | 0.00027971
32 | 0.97832 | -0.41603 | 0 | 0
33 | 0.97355 | -0.50979 | 0.0045674 | 0.0011447
34 | 0.99252 | -0.14328 | 0 | 0
35 | 0.99365 | -0.1215 | 0.012968 | 0.0032501
36 | 0.99071 | -0.17809 | 0.009542 | 0.0023915
37 | 0.97335 | -0.51362 | 0.02981 | 0.0074711
38 | 0.98597 | -0.26719 | 0.0038064 | 0.00095398
39 | 0.98494 | -0.28712 | 0.0034208 | 0.00085733
40 | 0.98676 | -0.25197 | 0.0025527 | 0.00063977
41 | 0.98481 | -0.2897 | 0.0024125 | 0.00060463
42 | 0.98749 | -0.2379 | 0.0039416 | 0.00098785
43 | 0.98365 | -0.31218 | 0.0038413 | 0.00096273
44 | 0.98972 | -0.19519 | 0.0016991 | 0.00042583
45 | 0.98237 | -0.33687 | 0.0045632 | 0.0011436
46 | 0.99116 | -0.16773 | 0 | 0
47 | 0.98866 | -0.21565 | 0.004552 | 0.0011408
48 | 0.98001 | -0.3829 | 0.0023252 | 0.00058275
49 | 0.98099 | -0.36377 | 0.00033006 | 8.2722e-05
50 | 0.97938 | -0.39504 | 0 | 0
51 | 0.98133 | -0.35718 | 0.00033048 | 8.2827e-05
52 | 0.97897 | -0.40307 | 0.00022893 | 5.7374e-05
53 | 0.97915 | -0.39956 | 0.0014371 | 0.00036018
54 | 0.9814 | -0.35583 | 0.00081592 | 0.00020449
55 | 0.97893 | -0.40379 | 0.00078387 | 0.00019646
56 | 0.97878 | -0.40684 | 0.0015537 | 0.00038941
57 | 0.98158 | -0.35233 | 0.0003363 | 8.4284e-05
58 | 0.97867 | -0.40896 | 0 | 0
59 | 0.98233 | -0.33768 | 0 | 0
60 | 0.98179 | -0.34826 | 0.0064464 | 0.0016156
61 | 0.9821 | -0.34222 | 0.0019474 | 0.00048807
62 | 0.97904 | -0.40196 | 0.006114 | 0.0015323
63 | 0.97903 | -0.40204 | 0 | 0
64 | 0.97919 | -0.39887 | 0 | 0
65 | 0.979 | -0.40257 | 0.0021291 | 0.0005336
66 | 0.97804 | -0.42127 | 0 | 0
67 | 0.98144 | -0.35497 | 0.0036491 | 0.00091455
68 | 0.98728 | -0.24257 | 0.0024229 | 0.00060724
69 | 0.98727 | -0.2427 | 0.0007982 | 0.00020005
70 | 0.98737 | -0.24067 | 0 | 0
71 | 0.9872 | -0.24398 | 0.0023533 | 0.0005898
72 | 0.98754 | -0.23742 | 0.0028167 | 0.00070594
73 | 0.985 | -0.28679 | 0.0039615 | 0.00099284
74 | 0.98717 | -0.24464 | 0.0018883 | 0.00047325
75 | 0.98454 | -0.29575 | 0.0022539 | 0.00056488
76 | 0.98439 | -0.29869 | 0.0096946 | 0.0024297
77 | 0.98209 | -0.34246 | 0.0031077 | 0.00077886
78 | 0.98184 | -0.34723 | 0.0027734 | 0.00069507
79 | 0.99428 | -0.10812 | 0.0015186 | 0.00038061
80 | 0.99075 | -0.17564 | 0.0022341 | 0.00055992
81 | 0.97239 | -0.53267 | 0.0039363 | 0.00098654
82 | 0.97231 | -0.5343 | 0.010222 | 0.0025619
83 | 0.97274 | -0.5257 | 0 | 0
84 | 0.97224 | -0.53574 | 0.0036444 | 0.00091338
85 | 0.97321 | -0.51647 | 0 | 0
86 | 0.97218 | -0.5368 | 0.0027274 | 0.00068356
87 | 0.97209 | -0.53869 | 0.0027274 | 0.00068356
88 | 0.97213 | -0.53776 | 0 | 0
89 | 0.99504 | -0.094691 | 0.0056351 | 0.0014123
90 | 0.99016 | -0.18877 | 0 | 0
91 | 0.98598 | -0.27002 | 0.009093 | 0.0022789
92 | 0.98614 | -0.26676 | 0 | 0
93 | 0.99585 | -0.078338 | 0.0034345 | 0.00086076
94 | 0.99017 | -0.18685 | 0.0022803 | 0.0005715
95 | 0.97803 | -0.42164 | 0.0043898 | 0.0011002
96 | 0.97811 | -0.42011 | 0 | 0
97 | 0.978 | -0.42221 | 0 | 0
98 | 0.97795 | -0.42317 | 0.0016421 | 0.00041156
99 | 0.99592 | -0.077093 | 0.017992 | 0.0045091
100 | 0.9978 | -0.041519 | 0.0037718 | 0.00094529
101 | 0.99846 | -0.029041 | 0.0032817 | 0.00082248
102 | 0.99985 | -0.0027316 | 0.0082133 | 0.0020584
103 | 1 | 0 | -0.5746 | -0.14716
104 | 0.9979 | -0.040033 | 0.0081253 | 0.0020364
105 | 0.99788 | -0.0404 | 0.0081982 | 0.0020547
106 | 0.9959 | -0.078373 | 0.0041669 | 0.0010443
107 | 0.98524 | -0.28436 | 0.017572 | 0.0044039
108 | 0.98582 | -0.27299 | 0.0087705 | 0.0021981
109 | 0.98708 | -0.24861 | 0 | 0
110 | 0.98888 | -0.21182 | 0.0051986 | 0.0013029
111 | 0.98892 | -0.21121 | 0.0042723 | 0.0010707
112 | 0.98772 | -0.2361 | 0.0095233 | 0.0023868
113 | 0.98337 | -0.31857 | 0.0050043 | 0.0012542
114 | 0.9835 | -0.31607 | 0.009491 | 0.0023787
115 | 0.98902 | -0.20922 | 0.0049183 | 0.0012327
116 | 0.98907 | -0.20982 | 0.0099364 | 0.0024903
117 | 0.98992 | -0.19338 | 0.012729 | 0.0031902
118 | 0.98908 | -0.20799 | 0.0041368 | 0.0010368
119 | 0.9891 | -0.20755 | 0.006107 | 0.0015306
120 | 0.98956 | -0.19871 | 0.0051355 | 0.0012871
121 | 0.99008 | -0.1885 | 0.0076951 | 0.0019286
122 | 0.98417 | -0.30298 | 0.0014353 | 0.00035971
123 | 0.98384 | -0.30941 | 0.0043096 | 0.0010801
124 | 0.99998 | 149.9956 | 0 | 0

## res_line
| p_from_mw | q_from_mvar | p_to_mw | q_to_mvar | pl_mw | ql_mvar | i_from_ka | i_to_ka | i_ka | vm_from_pu | va_from_degree | vm_to_pu | va_to_degree | loading_percent
0 | -0.028433 | -0.0071259 | 0.028487 | 0.00716 | 5.4769e-05 | 3.4102e-05 | 0.043613 | 0.043613 | 0.043613 | 0.97007 | -0.57784 | 0.97212 | -0.53748 | 11.9817
1 | -0.028487 | -0.00716 | 0.028509 | 0.0071733 | 2.1389e-05 | 1.3317e-05 | 0.043613 | 0.043613 | 0.043613 | 0.97212 | -0.53748 | 0.97291 | -0.52177 | 11.9816
2 | -0.028509 | -0.0071733 | 0.02855 | 0.0071992 | 4.1514e-05 | 2.5845e-05 | 0.043613 | 0.043613 | 0.043613 | 0.97291 | -0.52177 | 0.97446 | -0.49134 | 11.9816
3 | -0.037338 | -0.0094347 | 0.037361 | 0.0094491 | 2.2925e-05 | 1.4435e-05 | 0.056878 | 0.056878 | 0.056878 | 0.9773 | -0.43572 | 0.97795 | -0.42292 | 15.6257
4 | 0.037338 | 0.0094347 | -0.03729 | -0.0094048 | 4.7546e-05 | 2.9939e-05 | 0.056878 | 0.056878 | 0.056878 | 0.9773 | -0.43572 | 0.97594 | -0.46232 | 15.6258
5 | -0.037569 | -0.0095015 | 0.037572 | 0.0095033 | 2.9858e-06 | 1.8804e-06 | 0.057195 | 0.057195 | 0.057195 | 0.97795 | -0.42292 | 0.97804 | -0.42127 | 15.713
6 | 0.0066533 | 0.0016674 | -0.006652 | -0.001667 | 1.2304e-06 | 3.8912e-07 | 0.010144 | 0.010144 | 0.010144 | 0.97594 | -0.46232 | 0.97574 | -0.4662 | 2.7869
7 | 0.029371 | 0.0074201 | -0.029341 | -0.0074012 | 3.035e-05 | 1.8921e-05 | 0.044804 | 0.044804 | 0.044804 | 0.97594 | -0.46232 | 0.97484 | -0.4839 | 12.3088
8 | 0.029341 | 0.0074012 | -0.029331 | -0.0073947 | 1.0449e-05 | 6.5145e-06 | 0.044804 | 0.044804 | 0.044804 | 0.97484 | -0.4839 | 0.97446 | -0.49134 | 12.3088
9 | 0.006652 | 0.001667 | -0.0066515 | -0.0016669 | 4.8825e-07 | 1.5446e-07 | 0.010144 | 0.010144 | 0.010144 | 0.97574 | -0.4662 | 0.97566 | -0.46774 | 2.7869
10 | 0.0066515 | 0.0016669 | -0.0066506 | -0.0016666 | 9.3244e-07 | 2.9506e-07 | 0.010144 | 0.010145 | 0.010145 | 0.97566 | -0.46774 | 0.97551 | -0.47069 | 2.787
11 | 0.095961 | 0.02408 | -0.095918 | -0.024053 | 4.2741e-05 | 2.6295e-05 | 0.14648 | 0.14648 | 0.14648 | 0.97488 | -0.48357 | 0.9744 | -0.49291 | 10.0606
12 | -0.11528 | -0.028921 | 0.11531 | 0.028944 | 3.7541e-05 | 2.3381e-05 | 0.17597 | 0.17597 | 0.17597 | 0.97488 | -0.48357 | 0.97522 | -0.47674 | 12.0856
13 | 0.075034 | 0.018819 | -0.075014 | -0.018807 | 1.9948e-05 | 1.1959e-05 | 0.11459 | 0.11459 | 0.11459 | 0.9744 | -0.49291 | 0.97412 | -0.49849 | 7.8702
14 | -0.12341 | -0.030974 | 0.12346 | 0.031 | 4.2077e-05 | 2.6298e-05 | 0.18832 | 0.18832 | 0.18832 | 0.97522 | -0.47674 | 0.97559 | -0.46959 | 12.9343
15 | 0.063026 | 0.015803 | -0.063007 | -0.015792 | 1.9247e-05 | 1.1215e-05 | 0.096278 | 0.096279 | 0.096279 | 0.97412 | -0.49849 | 0.97379 | -0.5049 | 6.6126
16 | -0.12722 | -0.031943 | 0.12729 | 0.031991 | 7.562e-05 | 4.7326e-05 | 0.19406 | 0.19406 | 0.19406 | 0.97559 | -0.46959 | 0.97622 | -0.45714 | 13.3284
17 | 0.057682 | 0.014457 | -0.057674 | -0.014453 | 8.1075e-06 | 4.635e-06 | 0.088142 | 0.088142 | 0.088142 | 0.97379 | -0.5049 | 0.97365 | -0.50785 | 6.0537
18 | -0.13242 | -0.033274 | 0.13247 | 0.033308 | 5.3683e-05 | 3.3654e-05 | 0.20187 | 0.20187 | 0.20187 | 0.97622 | -0.45714 | 0.97665 | -0.44865 | 13.8645
19 | 0.057674 | 0.014453 | -0.057669 | -0.01445 | 5.3315e-06 | 3.048e-06 | 0.088142 | 0.088142 | 0.088142 | 0.97365 | -0.50785 | 0.97355 | -0.50979 | 6.0537
20 | -0.13923 | -0.035003 | 0.13926 | 0.035019 | 2.6134e-05 | 1.6416e-05 | 0.21217 | 0.21217 | 0.21217 | 0.97665 | -0.44865 | 0.97685 | -0.44472 | 14.5721
21 | -0.1916 | -0.048137 | 0.19163 | 0.048156 | 2.9709e-05 | 1.8827e-05 | 0.2919 | 0.2919 | 0.2919 | 0.97685 | -0.44472 | 0.97702 | -0.44147 | 20.0483
22 | -0.19595 | -0.049239 | 0.19615 | 0.049365 | 0.00019824 | 0.00012568 | 0.29848 | 0.29848 | 0.29848 | 0.97702 | -0.44147 | 0.9781 | -0.4203 | 20.5002
23 | -0.20314 | -0.051116 | 0.2033 | 0.051222 | 0.0001665 | 0.00010563 | 0.30912 | 0.30912 | 0.30912 | 0.9781 | -0.4203 | 0.97897 | -0.40317 | 21.2305
24 | -0.2033 | -0.051222 | 0.20339 | 0.051276 | 8.571e-05 | 5.4373e-05 | 0.30912 | 0.30912 | 0.30912 | 0.97897 | -0.40317 | 0.97942 | -0.39436 | 21.2305
25 | -0.21164 | -0.053343 | 0.21204 | 0.053597 | 0.00039968 | 0.00025372 | 0.32164 | 0.32164 | 0.32164 | 0.97942 | -0.39436 | 0.98144 | -0.35497 | 22.0909
26 | 0.0082461 | 0.002067 | -0.0082444 | -0.0020663 | 1.7739e-06 | 7.5609e-07 | 0.012528 | 0.012528 | 0.012528 | 0.97942 | -0.39436 | 0.97919 | -0.39887 | 3.4419
27 | -0.0049146 | -0.0012317 | 0.0049148 | 0.0012317 | 1.7682e-07 | 7.2456e-09 | 0.0074759 | 0.0074758 | 0.0074759 | 0.97821 | -0.41802 | 0.97825 | -0.41726 | 2.0538
28 | -0.0077725 | -0.0019479 | 0.0077739 | 0.0019485 | 1.3927e-06 | 5.5769e-07 | 0.011823 | 0.011823 | 0.011823 | 0.97825 | -0.41726 | 0.97844 | -0.4135 | 3.248
29 | -0.014662 | -0.0036744 | 0.014664 | 0.003675 | 1.2062e-06 | 6.9071e-07 | 0.022299 | 0.022298 | 0.022299 | 0.97844 | -0.4135 | 0.97853 | -0.41177 | 6.126
30 | 0.0068885 | 0.0017259 | -0.0068882 | -0.0017257 | 3.8133e-07 | 1.2768e-07 | 0.010476 | 0.010476 | 0.010476 | 0.97844 | -0.4135 | 0.97838 | -0.41466 | 2.878
31 | -0.014664 | -0.003675 | 0.014667 | 0.0036769 | 3.3003e-06 | 1.8898e-06 | 0.022298 | 0.022298 | 0.022298 | 0.97853 | -0.41177 | 0.97877 | -0.40705 | 6.126
32 | 0.006034 | 0.0015117 | -0.0060337 | -0.0015116 | 3.9151e-07 | 9.4893e-08 | 0.0091769 | 0.009177 | 0.009177 | 0.97838 | -0.41466 | 0.97832 | -0.41603 | 2.5211
33 | -0.004009 | -0.0010047 | 0.0040094 | 0.0010046 | 4.1297e-07 | -1.0325e-07 | 0.0061159 | 0.0061157 | 0.0061159 | 0.97541 | -0.47285 | 0.97551 | -0.47069 | 1.6802
34 | -0.015783 | -0.0039566 | 0.015783 | 0.0039567 | 1.5638e-07 | 9.0979e-08 | 0.023995 | 0.023995 | 0.023995 | 0.97877 | -0.40705 | 0.97878 | -0.40684 | 6.5921
35 | 0.0060337 | 0.0015116 | -0.0060325 | -0.0015113 | 1.174e-06 | 2.8469e-07 | 0.009177 | 0.0091771 | 0.0091771 | 0.97832 | -0.41603 | 0.97811 | -0.42011 | 2.5212
36 | 0.053101 | 0.013305 | -0.053092 | -0.013299 | 9.6794e-06 | 5.4154e-06 | 0.081161 | 0.081162 | 0.081162 | 0.97355 | -0.50979 | 0.97335 | -0.51362 | 5.5743
37 | -0.077515 | -0.01956 | 0.077596 | 0.019612 | 8.0953e-05 | 5.1603e-05 | 0.11626 | 0.11626 | 0.11626 | 0.99252 | -0.14328 | 0.99365 | -0.1215 | 31.9397
38 | 0.077515 | 0.01956 | -0.077386 | -0.019478 | 0.00012899 | 8.2224e-05 | 0.11626 | 0.11626 | 0.11626 | 0.99252 | -0.14328 | 0.99071 | -0.17809 | 31.9398
39 | -0.090564 | -0.022862 | 0.090681 | 0.022936 | 0.00011646 | 7.4313e-05 | 0.13568 | 0.13568 | 0.13568 | 0.99365 | -0.1215 | 0.99504 | -0.094691 | 37.2748
40 | 0.067844 | 0.017086 | -0.06781 | -0.017064 | 3.4619e-05 | 2.2042e-05 | 0.10193 | 0.10193 | 0.10193 | 0.99071 | -0.17809 | 0.99016 | -0.18877 | 28.0025
41 | 0.023282 | 0.0058283 | -0.023278 | -0.0058276 | 3.1549e-06 | 6.9839e-07 | 0.035589 | 0.03559 | 0.03559 | 0.97335 | -0.51362 | 0.97321 | -0.51647 | 2.4444
42 | 0.30712 | 0.078063 | -0.30683 | -0.077875 | 0.00029451 | 0.00018775 | 0.4639 | 0.4639 | 0.4639 | 0.98597 | -0.26719 | 0.98494 | -0.28712 | 31.861
43 | -0.31093 | -0.079017 | 0.31116 | 0.079162 | 0.00022805 | 0.00014539 | 0.46964 | 0.46964 | 0.46964 | 0.98597 | -0.26719 | 0.98676 | -0.25197 | 32.2555
44 | 0.30341 | 0.077018 | -0.30337 | -0.076994 | 3.7599e-05 | 2.3967e-05 | 0.45873 | 0.45873 | 0.45873 | 0.98494 | -0.28712 | 0.98481 | -0.2897 | 31.5061
45 | -0.31371 | -0.079802 | 0.31392 | 0.079938 | 0.00021286 | 0.00013571 | 0.47349 | 0.47349 | 0.47349 | 0.98676 | -0.25197 | 0.98749 | -0.2379 | 32.5199
46 | 0.30096 | 0.076389 | -0.30063 | -0.076182 | 0.0003252 | 0.00020728 | 0.45508 | 0.45508 | 0.45508 | 0.98481 | -0.2897 | 0.98365 | -0.31218 | 31.2557
47 | -0.31786 | -0.080926 | 0.31852 | 0.081344 | 0.00065612 | 0.00041835 | 0.47943 | 0.47943 | 0.47943 | 0.98749 | -0.2379 | 0.98972 | -0.19519 | 32.9278
48 | 0.29679 | 0.075219 | -0.29644 | -0.074995 | 0.00035164 | 0.00022411 | 0.44927 | 0.44927 | 0.44927 | 0.98365 | -0.31218 | 0.98237 | -0.33687 | 30.8566
49 | -0.37142 | -0.094684 | 0.37191 | 0.094998 | 0.00049305 | 0.00031468 | 0.55899 | 0.55899 | 0.55899 | 0.98972 | -0.19519 | 0.99116 | -0.16773 | 38.3922
50 | 0.051201 | 0.012914 | -0.051151 | -0.012882 | 5.0112e-05 | 3.1783e-05 | 0.077008 | 0.077008 | 0.077008 | 0.98972 | -0.19519 | 0.98866 | -0.21565 | 21.1561
51 | 0.29188 | 0.073851 | -0.29186 | -0.073844 | 1.1289e-05 | 7.1936e-06 | 0.44236 | 0.44236 | 0.44236 | 0.98237 | -0.33687 | 0.98233 | -0.33768 | 30.3819
52 | -0.41396 | -0.10556 | 0.41515 | 0.10632 | 0.001195 | 0.0007631 | 0.62212 | 0.62212 | 0.62212 | 0.99116 | -0.16773 | 0.99428 | -0.10812 | 42.7281
53 | 0.042045 | 0.010563 | -0.042029 | -0.010553 | 1.5878e-05 | 1.0025e-05 | 0.063131 | 0.063131 | 0.063131 | 0.99116 | -0.16773 | 0.99075 | -0.17564 | 17.3437
54 | 0.046599 | 0.011741 | -0.04655 | -0.011711 | 4.8463e-05 | 3.068e-05 | 0.070157 | 0.070157 | 0.070157 | 0.98866 | -0.21565 | 0.98754 | -0.23742 | 19.2739
55 | -0.059776 | -0.015104 | 0.059831 | 0.015138 | 5.4873e-05 | 3.4895e-05 | 0.090806 | 0.090806 | 0.090806 | 0.98001 | -0.3829 | 0.98099 | -0.36377 | 24.9467
56 | 0.057451 | 0.014521 | -0.057417 | -0.0145 | 3.3423e-05 | 2.1243e-05 | 0.087275 | 0.087275 | 0.087275 | 0.98001 | -0.3829 | 0.97938 | -0.39504 | 23.9768
57 | -0.060161 | -0.015221 | 0.06018 | 0.015233 | 1.9022e-05 | 1.1482e-05 | 0.091306 | 0.091306 | 0.091306 | 0.98099 | -0.36377 | 0.98133 | -0.35718 | 8.3614
58 | 0.038633 | 0.0097873 | -0.038618 | -0.0097779 | 1.4893e-05 | 9.3865e-06 | 0.058734 | 0.058734 | 0.058734 | 0.97938 | -0.39504 | 0.97897 | -0.40307 | 16.1358
59 | 0.018784 | 0.0047123 | -0.01878 | -0.0047099 | 4.0469e-06 | 2.4233e-06 | 0.028541 | 0.028541 | 0.028541 | 0.97938 | -0.39504 | 0.97915 | -0.39956 | 7.841
60 | -0.06051 | -0.015315 | 0.060514 | 0.015318 | 3.9228e-06 | 2.2597e-06 | 0.091807 | 0.091807 | 0.091807 | 0.98133 | -0.35718 | 0.9814 | -0.35583 | 6.3054
61 | 0.038389 | 0.0097205 | -0.038388 | -0.0097197 | 1.3338e-06 | 8.4049e-07 | 0.058387 | 0.058387 | 0.058387 | 0.97897 | -0.40307 | 0.97893 | -0.40379 | 16.0403
62 | 0.017343 | 0.0043497 | -0.017337 | -0.0043461 | 6.0174e-06 | 3.5607e-06 | 0.026357 | 0.026357 | 0.026357 | 0.97915 | -0.39956 | 0.97878 | -0.40684 | 7.241
63 | -0.06133 | -0.015522 | 0.06134 | 0.015528 | 1.0317e-05 | 5.9605e-06 | 0.093044 | 0.093044 | 0.093044 | 0.9814 | -0.35583 | 0.98158 | -0.35233 | 6.3904
64 | 0.037604 | 0.0095232 | -0.037595 | -0.0095173 | 9.3354e-06 | 5.879e-06 | 0.057195 | 0.057195 | 0.057195 | 0.97893 | -0.40379 | 0.97867 | -0.40896 | 15.7129
65 | -0.061677 | -0.015612 | 0.061692 | 0.015621 | 1.5101e-05 | 8.734e-06 | 0.093554 | 0.093554 | 0.093554 | 0.98158 | -0.35233 | 0.98184 | -0.34723 | 6.4254
66 | 0.037595 | 0.0095173 | -0.037572 | -0.0095033 | 2.2187e-05 | 1.3972e-05 | 0.057195 | 0.057195 | 0.057195 | 0.97867 | -0.40896 | 0.97804 | -0.42127 | 15.713
67 | 0.22231 | 0.056243 | -0.2222 | -0.056171 | 0.00011285 | 7.1685e-05 | 0.33695 | 0.33695 | 0.33695 | 0.98233 | -0.33768 | 0.98179 | -0.34826 | 23.1419
68 | 0.069551 | 0.017601 | -0.069536 | -0.017592 | 1.517e-05 | 8.9717e-06 | 0.10542 | 0.10542 | 0.10542 | 0.98233 | -0.33768 | 0.9821 | -0.34222 | 7.2401
69 | 0.21575 | 0.054556 | -0.21569 | -0.054512 | 6.9349e-05 | 4.4034e-05 | 0.32718 | 0.32718 | 0.32718 | 0.98179 | -0.34826 | 0.98144 | -0.35497 | 22.4708
70 | 0.067588 | 0.017104 | -0.067588 | -0.017104 | 7.5725e-07 | 4.457e-07 | 0.10247 | 0.10247 | 0.10247 | 0.9821 | -0.34222 | 0.98209 | -0.34246 | 7.0374
71 | 0.0021291 | 0.00053344 | -0.0021291 | -0.00053346 | 7.7114e-09 | -1.9759e-08 | 0.003236 | 0.003236 | 0.003236 | 0.97904 | -0.40196 | 0.97903 | -0.40204 | 0.88901
72 | -0.0082431 | -0.0020658 | 0.0082444 | 0.0020663 | 1.2145e-06 | 5.1778e-07 | 0.012529 | 0.012528 | 0.012529 | 0.97904 | -0.40196 | 0.97919 | -0.39887 | 3.4419
73 | 0.0021291 | 0.00053346 | -0.0021291 | -0.0005336 | 5.3317e-08 | -1.3661e-07 | 0.003236 | 0.003236 | 0.003236 | 0.97903 | -0.40204 | 0.979 | -0.40257 | 0.88902
74 | 0.0050402 | 0.0012628 | -0.0050401 | -0.0012628 | 3.1071e-08 | 1.5245e-09 | 0.0075964 | 0.0075964 | 0.0075964 | 0.98728 | -0.24257 | 0.98727 | -0.2427 | 2.0869
75 | -0.0074631 | -0.0018701 | 0.0074638 | 0.0018703 | 6.7312e-07 | 2.4936e-07 | 0.011248 | 0.011248 | 0.011248 | 0.98728 | -0.24257 | 0.98737 | -0.24067 | 3.0902
76 | 0.0042419 | 0.0010628 | -0.0042417 | -0.0010628 | 2.6033e-07 | -5.0552e-08 | 0.0063933 | 0.0063934 | 0.0063934 | 0.98727 | -0.2427 | 0.9872 | -0.24398 | 1.7564
77 | -0.043727 | -0.011 | 0.043734 | 0.011005 | 6.7961e-06 | 4.2962e-06 | 0.065913 | 0.065913 | 0.065913 | 0.98737 | -0.24067 | 0.98754 | -0.23742 | 18.1079
78 | 0.036263 | 0.00913 | -0.036183 | -0.0090799 | 7.9767e-05 | 5.0143e-05 | 0.054665 | 0.054665 | 0.054665 | 0.98737 | -0.24067 | 0.985 | -0.28679 | 15.0179
79 | 0.0018884 | 0.00047304 | -0.0018883 | -0.00047325 | 5.859e-08 | -2.0907e-07 | 0.0028463 | 0.0028463 | 0.0028463 | 0.9872 | -0.24398 | 0.98717 | -0.24464 | 0.78196
80 | 0.032222 | 0.0080871 | -0.032208 | -0.0080785 | 1.3751e-05 | 8.604e-06 | 0.048681 | 0.048681 | 0.048681 | 0.985 | -0.28679 | 0.98454 | -0.29575 | 13.3738
81 | 0.029954 | 0.0075136 | -0.02995 | -0.007511 | 4.1955e-06 | 2.6157e-06 | 0.045274 | 0.045274 | 0.045274 | 0.98454 | -0.29575 | 0.98439 | -0.29869 | 12.438
82 | 0.020255 | 0.0050813 | -0.020251 | -0.0050787 | 4.1478e-06 | 2.5047e-06 | 0.03062 | 0.03062 | 0.03062 | 0.98439 | -0.29869 | 0.98417 | -0.30298 | 8.412
83 | 0.06448 | 0.016325 | -0.064465 | -0.016316 | 1.477e-05 | 8.6184e-06 | 0.097756 | 0.097757 | 0.097757 | 0.98209 | -0.34246 | 0.98184 | -0.34723 | 6.7141
84 | -0.41667 | -0.1067 | 0.41727 | 0.10709 | 0.00060214 | 0.00038451 | 0.62439 | 0.62439 | 0.62439 | 0.99428 | -0.10812 | 0.99585 | -0.078338 | 42.8841
85 | 0.039795 | 0.0099926 | -0.039774 | -0.0099792 | 2.1275e-05 | 1.3412e-05 | 0.059776 | 0.059776 | 0.059776 | 0.99075 | -0.17564 | 0.99017 | -0.18685 | 16.4219
86 | 0.019324 | 0.0048371 | -0.019323 | -0.004837 | 1.5e-06 | 5.2053e-08 | 0.029569 | 0.029569 | 0.029569 | 0.97239 | -0.53267 | 0.97231 | -0.5343 | 2.0308
87 | -0.02326 | -0.0058236 | 0.023268 | 0.0058253 | 7.7228e-06 | 1.7148e-06 | 0.035592 | 0.035591 | 0.035592 | 0.97239 | -0.53267 | 0.97274 | -0.5257 | 2.4445
88 | 0.0091004 | 0.0022751 | -0.0090998 | -0.0022764 | 6.2451e-07 | -1.3044e-06 | 0.013925 | 0.013926 | 0.013926 | 0.97231 | -0.5343 | 0.97224 | -0.53574 | 0.95645
89 | -0.023268 | -0.0058253 | 0.023278 | 0.0058276 | 1.0222e-05 | 2.2659e-06 | 0.035591 | 0.03559 | 0.035591 | 0.97274 | -0.5257 | 0.97321 | -0.51647 | 2.4445
90 | 0.0054554 | 0.001363 | -0.0054551 | -0.0013649 | 2.7369e-07 | -1.9025e-06 | 0.008348 | 0.0083488 | 0.0083488 | 0.97224 | -0.53574 | 0.97218 | -0.5368 | 0.5734
91 | 0.0027277 | 0.00068136 | -0.0027276 | -0.00068341 | 1.2467e-07 | -2.0489e-06 | 0.0041742 | 0.0041749 | 0.0041749 | 0.97218 | -0.5368 | 0.97213 | -0.53776 | 0.38232
92 | -0.0027274 | -0.00068356 | 0.0027276 | 0.00068341 | 1.207e-07 | -1.5169e-07 | 0.004175 | 0.0041749 | 0.004175 | 0.97209 | -0.53869 | 0.97213 | -0.53776 | 1.147
93 | -0.096316 | -0.024348 | 0.096391 | 0.024397 | 7.5439e-05 | 4.8155e-05 | 0.14411 | 0.14411 | 0.14411 | 0.99504 | -0.094691 | 0.9959 | -0.078373 | 39.5899
94 | 0.012732 | 0.0031917 | -0.012729 | -0.0031902 | 2.7988e-06 | 1.529e-06 | 0.019134 | 0.019134 | 0.019134 | 0.99016 | -0.18877 | 0.98992 | -0.19338 | 5.2565
95 | 0.055078 | 0.013873 | -0.055022 | -0.013838 | 5.5377e-05 | 3.5165e-05 | 0.082795 | 0.082796 | 0.082796 | 0.99016 | -0.18877 | 0.98907 | -0.20982 | 22.746
96 | -0.009093 | -0.0022789 | 0.0090944 | 0.0022796 | 1.4153e-06 | 6.5013e-07 | 0.013723 | 0.013723 | 0.013723 | 0.98598 | -0.27002 | 0.98614 | -0.26676 | 3.77
97 | -0.035454 | -0.0088921 | 0.035485 | 0.0089114 | 3.07e-05 | 1.9283e-05 | 0.0535 | 0.0535 | 0.0535 | 0.98614 | -0.26676 | 0.98708 | -0.24861 | 14.6978
98 | 0.02636 | 0.0066125 | -0.026352 | -0.0066077 | 7.8357e-06 | 4.8464e-06 | 0.039777 | 0.039777 | 0.039777 | 0.98614 | -0.26676 | 0.98582 | -0.27299 | 10.9278
99 | -0.42071 | -0.10795 | 0.42073 | 0.10797 | 2.5424e-05 | 1.6236e-05 | 0.62952 | 0.62952 | 0.62952 | 0.99585 | -0.078338 | 0.99592 | -0.077093 | 43.2366
100 | 0.037494 | 0.0094077 | -0.037491 | -0.0094058 | 2.9428e-06 | 1.8516e-06 | 0.056349 | 0.056349 | 0.056349 | 0.99017 | -0.18685 | 0.99008 | -0.1885 | 15.4805
101 | -0.006032 | -0.0015112 | 0.0060325 | 0.0015113 | 4.3963e-07 | 1.0666e-07 | 0.0091772 | 0.0091771 | 0.0091772 | 0.97803 | -0.42164 | 0.97811 | -0.42011 | 2.5212
102 | 0.0016423 | 0.00041099 | -0.0016422 | -0.0004112 | 4.4658e-08 | -2.1083e-07 | 0.0024984 | 0.0024985 | 0.0024985 | 0.97803 | -0.42164 | 0.978 | -0.42221 | 0.68639
103 | 0.0016422 | 0.0004112 | -0.0016421 | -0.00041156 | 7.4897e-08 | -3.5351e-07 | 0.0024985 | 0.0024986 | 0.0024986 | 0.978 | -0.42221 | 0.97795 | -0.42317 | 0.68643
104 | -0.43873 | -0.11248 | 0.43948 | 0.11296 | 0.00075814 | 0.00048423 | 0.65641 | 0.65641 | 0.65641 | 0.99592 | -0.077093 | 0.9978 | -0.041519 | 45.0828
105 | -0.44326 | -0.1139 | 0.44353 | 0.11408 | 0.00026886 | 0.00017173 | 0.66203 | 0.66203 | 0.66203 | 0.9978 | -0.041519 | 0.99846 | -0.029041 | 45.4691
106 | -0.44681 | -0.1149 | 0.44738 | 0.11526 | 0.00057213 | 0.00036544 | 0.66692 | 0.66692 | 0.66692 | 0.99846 | -0.029041 | 0.99985 | -0.0027316 | 45.805
107 | -0.45559 | -0.11732 | 0.45565 | 0.11736 | 6.0563e-05 | 3.8687e-05 | 0.67914 | 0.67914 | 0.67914 | 0.99985 | -0.0027316 | 1 | 0 | 46.6445
108 | 0.11729 | 0.029794 | -0.11707 | -0.02965 | 0.00022555 | 0.00014409 | 0.17467 | 0.17467 | 0.17467 | 1 | 0 | 0.9979 | -0.040033 | 47.9873
109 | 0.10894 | 0.027614 | -0.10894 | -0.027613 | 1.9212e-06 | 1.227e-06 | 0.16256 | 0.16256 | 0.16256 | 0.9979 | -0.040033 | 0.99788 | -0.0404 | 44.6587
110 | 0.10074 | 0.025558 | -0.10056 | -0.025441 | 0.00018359 | 0.00011722 | 0.15033 | 0.15033 | 0.15033 | 0.99788 | -0.0404 | 0.9959 | -0.078373 | 41.3003
111 | -0.017572 | -0.0044039 | 0.017581 | 0.0044096 | 9.5247e-06 | 5.6363e-06 | 0.026539 | 0.026539 | 0.026539 | 0.98524 | -0.28436 | 0.98582 | -0.27299 | 7.2909
112 | -0.035485 | -0.0089114 | 0.035506 | 0.0089247 | 2.1181e-05 | 1.3303e-05 | 0.0535 | 0.0535 | 0.0535 | 0.98708 | -0.24861 | 0.98772 | -0.2361 | 14.6978
113 | -0.0051986 | -0.0013029 | 0.0051987 | 0.0013029 | 1.517e-07 | 1.2272e-08 | 0.0078225 | 0.0078225 | 0.0078225 | 0.98888 | -0.21182 | 0.98892 | -0.21121 | 2.149
114 | -0.0094711 | -0.0023736 | 0.009472 | 0.0023741 | 8.9812e-07 | 4.2348e-07 | 0.014251 | 0.014251 | 0.014251 | 0.98892 | -0.21121 | 0.98902 | -0.20922 | 3.9151
115 | -0.045029 | -0.011311 | 0.045086 | 0.011347 | 5.6567e-05 | 3.5783e-05 | 0.067847 | 0.067847 | 0.067847 | 0.98772 | -0.2361 | 0.98907 | -0.20982 | 18.6393
116 | -0.0050043 | -0.0012542 | 0.0050048 | 0.0012542 | 5.9639e-07 | 2.976e-08 | 0.0075723 | 0.0075722 | 0.0075723 | 0.98337 | -0.31857 | 0.9835 | -0.31607 | 2.0803
117 | -0.014496 | -0.0036329 | 0.0145 | 0.0036355 | 4.5992e-06 | 2.6198e-06 | 0.021932 | 0.021932 | 0.021932 | 0.9835 | -0.31607 | 0.98384 | -0.30941 | 6.0252
118 | -0.01439 | -0.0036067 | 0.014391 | 0.0036072 | 8.4513e-07 | 4.7918e-07 | 0.021651 | 0.021651 | 0.021651 | 0.98902 | -0.20922 | 0.98908 | -0.20799 | 5.948
119 | -0.018528 | -0.004644 | 0.018528 | 0.0046442 | 3.8134e-07 | 2.2726e-07 | 0.027874 | 0.027874 | 0.027874 | 0.98908 | -0.20799 | 0.9891 | -0.20755 | 7.6578
120 | -0.024635 | -0.0061748 | 0.024646 | 0.0061812 | 1.0386e-05 | 6.3881e-06 | 0.037062 | 0.037062 | 0.037062 | 0.9891 | -0.20755 | 0.98956 | -0.19871 | 10.1818
121 | -0.029781 | -0.0074682 | 0.029796 | 0.0074773 | 1.4497e-05 | 9.0303e-06 | 0.044784 | 0.044784 | 0.044784 | 0.98956 | -0.19871 | 0.99008 | -0.1885 | 12.3033
122 | 0.018816 | 0.004719 | -0.01881 | -0.0047156 | 5.7618e-06 | 3.4464e-06 | 0.02845 | 0.02845 | 0.02845 | 0.98417 | -0.30298 | 0.98384 | -0.30941 | 7.8159

## res_trafo
| p_hv_mw | q_hv_mvar | p_lv_mw | q_lv_mvar | pl_mw | ql_mvar | i_hv_ka | i_lv_ka | vm_hv_pu | va_hv_degree | vm_lv_pu | va_lv_degree | loading_percent
0 | -1.2729e-15 | -1.3162e-15 | 0.00165 | 1.2699e-07 | 0.00165 | 1.2699e-07 | 5.2857e-17 | 0.0023815 | 0.99998 | 149.9956 | 1 | 0 | 0.2619

## res_ext_grid
| p_mw | q_mvar
0 | 0.58174 | 0.14895

## res_load
| p_mw | q_mvar
0 | 0.028433 | 0.0071259
1 | 0.00020875 | 5.2318e-05
2 | 0.0012657 | 0.00031721
3 | 0.00078016 | 0.00019553
4 | 0.019317 | 0.0048412
5 | 0.020884 | 0.0052341
6 | 0.0080989 | 0.0020298
7 | 0.011987 | 0.0030043
8 | 0.0037625 | 0.00094298
9 | 0.0053248 | 0.0013345
10 | 0.0051214 | 0.0012835
11 | 0.006762 | 0.0016947
12 | 0.052344 | 0.013119
13 | 0.0043205 | 0.0010828
14 | 0.006989 | 0.0017516
15 | 0.0049146 | 0.0012317
16 | 0.0028578 | 0.00071622
17 | 0.00085412 | 0.00021406
18 | 0.004009 | 0.0010047
19 | 0.0026412 | 0.00066195
20 | 0.001116 | 0.00027971
21 | 0.0045674 | 0.0011447
22 | 0.012968 | 0.0032501
23 | 0.009542 | 0.0023915
24 | 0.02981 | 0.0074711
25 | 0.0038064 | 0.00095398
26 | 0.0034208 | 0.00085733
27 | 0.0025527 | 0.00063977
28 | 0.0024125 | 0.00060463
29 | 0.0039416 | 0.00098785
30 | 0.0038413 | 0.00096273
31 | 0.0016991 | 0.00042583
32 | 0.0045632 | 0.0011436
33 | 0.004552 | 0.0011408
34 | 0.0023252 | 0.00058275
35 | 0.00033006 | 8.2722e-05
36 | 0.00033048 | 8.2827e-05
37 | 0.00022893 | 5.7374e-05
38 | 0.0014371 | 0.00036018
39 | 0.00081592 | 0.00020449
40 | 0.00078387 | 0.00019646
41 | 0.0015537 | 0.00038941
42 | 0.0003363 | 8.4284e-05
43 | 0.0064464 | 0.0016156
44 | 0.0019474 | 0.00048807
45 | 0.006114 | 0.0015323
46 | 0.0021291 | 0.0005336
47 | 0.0036491 | 0.00091455
48 | 0.0024229 | 0.00060724
49 | 0.0007982 | 0.00020005
50 | 0.0023533 | 0.0005898
51 | 0.0028167 | 0.00070594
52 | 0.0039615 | 0.00099284
53 | 0.0018883 | 0.00047325
54 | 0.0022539 | 0.00056488
55 | 0.0096946 | 0.0024297
56 | 0.0031077 | 0.00077886
57 | 0.0027734 | 0.00069507
58 | 0.0015186 | 0.00038061
59 | 0.0022341 | 0.00055992
60 | 0.0039363 | 0.00098654
61 | 0.010222 | 0.0025619
62 | 0.0036444 | 0.00091338
63 | 0.0027274 | 0.00068356
64 | 0.0027274 | 0.00068356
65 | 0.0056351 | 0.0014123
66 | 0.009093 | 0.0022789
67 | 0.0034345 | 0.00086076
68 | 0.0022803 | 0.0005715
69 | 0.0043898 | 0.0011002
70 | 0.0016421 | 0.00041156
71 | 0.017992 | 0.0045091
72 | 0.0037718 | 0.00094529
73 | 0.0032817 | 0.00082248
74 | 0.0082133 | 0.0020584
75 | 0.0071467 | 0.0017911
76 | 0.0081253 | 0.0020364
77 | 0.0081982 | 0.0020547
78 | 0.0041669 | 0.0010443
79 | 0.017572 | 0.0044039
80 | 0.0087705 | 0.0021981
81 | 0.0051986 | 0.0013029
82 | 0.0042723 | 0.0010707
83 | 0.0095233 | 0.0023868
84 | 0.0050043 | 0.0012542
85 | 0.009491 | 0.0023787
86 | 0.0049183 | 0.0012327
87 | 0.0099364 | 0.0024903
88 | 0.012729 | 0.0031902
89 | 0.0041368 | 0.0010368
90 | 0.006107 | 0.0015306
91 | 0.0051355 | 0.0012871
92 | 0.0076951 | 0.0019286
93 | 0.0014353 | 0.00035971
94 | 0.0043096 | 0.0010801

## dtypes
| element | column | dtype
0 | bus | name | object
1 | bus | vn_kv | float64
2 | bus | type | object
3 | bus | zone | object
4 | bus | in_service | bool
5 | load | name | object
6 | load | bus | uint32
7 | load | p_mw | float64
8 | load | q_mvar | float64
9 | load | const_z_percent | float64
10 | load | const_i_percent | float64
11 | load | sn_mva | float64
12 | load | scaling | float64
13 | load | in_service | bool
14 | load | type | object
15 | ext_grid | name | object
16 | ext_grid | bus | uint32
17 | ext_grid | vm_pu | float64
18 | ext_grid | va_degree | float64
19 | ext_grid | slack_weight | float64
20 | ext_grid | in_service | bool
21 | line | name | object
22 | line | std_type | object
23 | line | from_bus | uint32
24 | line | to_bus | uint32
25 | line | length_km | float64
26 | line | r_ohm_per_km | float64
27 | line | x_ohm_per_km | float64
28 | line | c_nf_per_km | float64
29 | line | g_us_per_km | float64
30 | line | max_i_ka | float64
31 | line | df | float64
32 | line | parallel | uint32
33 | line | type | object
34 | line | in_service | bool
35 | trafo | name | object
36 | trafo | std_type | object
37 | trafo | hv_bus | uint32
38 | trafo | lv_bus | uint32
39 | trafo | sn_mva | float64
40 | trafo | vn_hv_kv | float64
41 | trafo | vn_lv_kv | float64
42 | trafo | vk_percent | float64
43 | trafo | vkr_percent | float64
44 | trafo | pfe_kw | float64
45 | trafo | i0_percent | float64
46 | trafo | shift_degree | float64
47 | trafo | tap_side | object
48 | trafo | tap_neutral | int32
49 | trafo | tap_min | int32
50 | trafo | tap_max | int32
51 | trafo | tap_step_percent | float64
52 | trafo | tap_step_degree | float64
53 | trafo | tap_pos | int32
54 | trafo | tap_phase_shifter | bool
55 | trafo | parallel | uint32
56 | trafo | df | float64
57 | trafo | in_service | bool
58 | line_geodata | coords | object
59 | bus_geodata | x | float64
60 | bus_geodata | y | float64
61 | bus_geodata | coords | object
62 | res_bus | vm_pu | float64
63 | res_bus | va_degree | float64
64 | res_bus | p_mw | float64
65 | res_bus | q_mvar | float64
66 | res_line | p_from_mw | float64
67 | res_line | q_from_mvar | float64
68 | res_line | p_to_mw | float64
69 | res_line | q_to_mvar | float64
70 | res_line | pl_mw | float64
71 | res_line | ql_mvar | float64
72 | res_line | i_from_ka | float64
73 | res_line | i_to_ka | float64
74 | res_line | i_ka | float64
75 | res_line | vm_from_pu | float64
76 | res_line | va_from_degree | float64
77 | res_line | vm_to_pu | float64
78 | res_line | va_to_degree | float64
79 | res_line | loading_percent | float64
80 | res_trafo | p_hv_mw | float64
81 | res_trafo | q_hv_mvar | float64
82 | res_trafo | p_lv_mw | float64
83 | res_trafo | q_lv_mvar | float64
84 | res_trafo | pl_mw | float64
85 | res_trafo | ql_mvar | float64
86 | res_trafo | i_hv_ka | float64
87 | res_trafo | i_lv_ka | float64
88 | res_trafo | vm_hv_pu | float64
89 | res_trafo | va_hv_degree | float64
90 | res_trafo | vm_lv_pu | float64
91 | res_trafo | va_lv_degree | float64
92 | res_trafo | loading_percent | float64
93 | res_ext_grid | p_mw | float64
94 | res_ext_grid | q_mvar | float64
95 | res_load | p_mw | float64
96 | res_load | q_mvar | float64

## parameters
| version | format_version | converged | OPF_converged | name | f_hz | sn_mva
0 | 2.14.6 | 2.14.0 | TRUE | FALSE |  | 50 | 1