## bus
| name | vn_kv | type | zone | in_service
0 | bus_LV_2125-30_0_6_node_0 | 0.4 | n |  | TRUE
1 | bus_LV_2125-30_0_6_node_1 | 0.4 | n |  | TRUE
2 | bus_LV_2125-30_0_6_node_2 | 0.4 | n |  | TRUE
3 | bus_LV_2125-30_0_6_node_3 | 0.4 | n |  | TRUE
4 | bus_LV_2125-30_0_6_node_4 | 0.4 | n |  | TRUE
5 | bus_LV_2125-30_0_6_node_5 | 0.4 | n |  | TRUE
6 | bus_LV_2125-30_0_6_node_25 | 0.4 | n |  | TRUE
7 | bus_LV_2125-30_0_6_node_24 | 0.4 | n |  | TRUE
8 | bus_LV_2125-30_0_6_node_13 | 0.4 | n |  | TRUE
9 | bus_LV_2125-30_0_6_node_22 | 0.4 | n |  | TRUE
10 | bus_LV_2125-30_0_6_node_28 | 0.4 | n |  | TRUE
11 | bus_LV_2125-30_0_6_node_29 | 0.4 | n |  | TRUE
12 | bus_LV_2125-30_0_6_node_10 | 0.4 | n |  | TRUE
13 | bus_LV_2125-30_0_6_node_12 | 0.4 | n |  | TRUE
14 | bus_LV_2125-30_0_6_node_14 | 0.4 | n |  | TRUE
15 | bus_LV_2125-30_0_6_node_11 | 0.4 | n |  | TRUE
16 | bus_LV_2125-30_0_6_node_16 | 0.4 | n |  | TRUE
17 | bus_LV_2125-30_0_6_node_23 | 0.4 | n |  | TRUE
18 | bus_LV_2125-30_0_6_node_6 | 0.4 | n |  | TRUE
19 | bus_LV_2125-30_0_6_node_7 | 0.4 | n |  | TRUE
20 | bus_LV_2125-30_0_6_node_8 | 0.4 | n |  | TRUE
21 | bus_LV_2125-30_0_6_node_9 | 0.4 | n |  | TRUE
22 | bus_LV_2125-30_0_6_node_18 | 0.4 | n |  | TRUE
23 | bus_LV_2125-30_0_6_node_19 | 0.4 | n |  | TRUE
24 | bus_LV_2125-30_0_6_node_20 | 0.4 | n |  | TRUE
25 | bus_LV_2125-30_0_6_node_17 | 0.4 | n |  | TRUE
26 | bus_LV_2125-30_0_6_node_27 | 0.4 | n |  | TRUE
27 | bus_LV_2125-30_0_6_node_26 | 0.4 | n |  | TRUE
28 | bus_LV_2125-30_0_6_node_21 | 0.4 | n |  | TRUE
29 | bus_LV_2125-30_0_6_node_89 | 0.4 | n |  | TRUE
30 | bus_LV_2125-30_0_6_node_59 | 0.4 | n |  | TRUE
31 | bus_LV_2125-30_0_6_node_58 | 0.4 | n |  | TRUE
32 | bus_LV_2125-30_0_6_node_56 | 0.4 | n |  | TRUE
33 | bus_LV_2125-30_0_6_node_44 | 0.4 | n |  | TRUE
34 | bus_LV_2125-30_0_6_node_42 | 0.4 | n |  | TRUE
35 | bus_LV_2125-30_0_6_node_90 | 0.4 | n |  | TRUE
36 | bus_LV_2125-30_0_6_node_34 | 0.4 | n |  | TRUE
37 | bus_LV_2125-30_0_6_node_57 | 0.4 | n |  | TRUE
38 | bus_LV_2125-30_0_6_node_92 | 0.4 | n |  | TRUE
39 | bus_LV_2125-30_0_6_node_73 | 0.4 | n |  | TRUE
40 | bus_LV_2125-30_0_6_node_43 | 0.4 | n |  | TRUE
41 | bus_LV_2125-30_0_6_node_30 | 0.4 | n |  | TRUE
42 | bus_LV_2125-30_0_6_node_31 | 0.4 | n |  | TRUE
43 | bus_LV_2125-30_0_6_node_32 | 0.4 | n |  | TRUE
44 | bus_LV_2125-30_0_6_node_33 | 0.4 | n |  | TRUE
45 | bus_LV_2125-30_0_6_node_38 | 0.4 | n |  | TRUE
46 | bus_LV_2125-30_0_6_node_60 | 0.4 | n |  | TRUE
47 | bus_LV_2125-30_0_6_node_36 | 0.4 | n |  | TRUE
48 | bus_LV_2125-30_0_6_node_35 | 0.4 | n |  | TRUE
49 | bus_LV_2125-30_0_6_node_37 | 0.4 | n |  | TRUE
50 | bus_LV_2125-30_0_6_node_39 | 0.4 | n |  | TRUE
51 | bus_LV_2125-30_0_6_node_40 | 0.4 | n |  | TRUE
52 | bus_LV_2125-30_0_6_node_41 | 0.4 | n |  | TRUE
53 | bus_LV_2125-30_0_6_node_75 | 0.4 | n |  | TRUE
54 | bus_LV_2125-30_0_6_node_72 | 0.4 | n |  | TRUE
55 | bus_LV_2125-30_0_6_node_45 | 0.4 | n |  | TRUE
56 | bus_LV_2125-30_0_6_node_46 | 0.4 | n |  | TRUE
57 | bus_LV_2125-30_0_6_node_47 | 0.4 | n |  | TRUE
58 | bus_LV_2125-30_0_6_node_48 | 0.4 | n |  | TRUE
59 | bus_LV_2125-30_0_6_node_49 | 0.4 | n |  | TRUE
60 | bus_LV_2125-30_0_6_node_50 | 0.4 | n |  | TRUE
61 | bus_LV_2125-30_0_6_node_53 | 0.4 | n |  | TRUE
62 | bus_LV_2125-30_0_6_node_66 | 0.4 | n |  | TRUE
63 | bus_LV_2125-30_0_6_node_76 | 0.4 | n |  | TRUE
64 | bus_LV_2125-30_0_6_node_51 | 0.4 | n |  | TRUE
65 | bus_LV_2125-30_0_6_node_67 | 0.4 | n |  | TRUE
66 | bus_LV_2125-30_0_6_node_74 | 0.4 | n |  | TRUE
67 | bus_LV_2125-30_0_6_node_52 | 0.4 | n |  | TRUE
68 | bus_LV_2125-30_0_6_node_61 | 0.4 | n |  | TRUE
69 | bus_LV_2125-30_0_6_node_62 | 0.4 | n |  | TRUE
70 | bus_LV_2125-30_0_6_node_63 | 0.4 | n |  | TRUE
71 | bus_LV_2125-30_0_6_node_64 | 0.4 | n |  | TRUE
72 | bus_LV_2125-30_0_6_node_65 | 0.4 | n |  | TRUE
73 | bus_LV_2125-30_0_6_node_71 | 0.4 | n |  | TRUE
74 | bus_LV_2125-30_0_6_node_86 | 0.4 | n |  | TRUE
75 | bus_LV_2125-30_0_6_node_77 | 0.4 | n |  | TRUE
76 | bus_LV_2125-30_0_6_node_68 | 0.4 | n |  | TRUE
77 | bus_LV_2125-30_0_6_node_69 | 0.4 | n |  | TRUE
78 | bus_LV_2125-30_0_6_node_83 | 0.4 | n |  | TRUE
79 | bus_LV_2125-30_0_6_node_84 | 0.4 | n |  | TRUE
80 | bus_LV_2125-30_0_6_node_78 | 0.4 | n |  | TRUE
81 | bus_LV_2125-30_0_6_node_79 | 0.4 | n |  | TRUE
82 | bus_LV_2125-30_0_6_node_80 | 0.4 | n |  | TRUE
83 | bus_LV_2125-30_0_6_node_82 | 0.4 | n |  | TRUE
84 | bus_LV_2125-30_0_6_node_85 | 0.4 | n |  | TRUE
85 | bus_MV_31_0_node_71 | 20 | n |  | TRUE

## load
| name | bus | p_mw | q_mvar | const_z_percent | const_i_percent | sn_mva | scaling | in_service | type
0 | LV_2125-30_0_6_load_0 | 0 | 0.022409 | 0.0056162 | 0 | 0 |  | 1 | TRUE | wye
1 | LV_2125-30_0_6_load_4 | 4 | 0.020796 | 0.0052121 | 0 | 0 |  | 1 | TRUE | wye
2 | LV_2125-30_0_6_load_24 | 7 | 0.020762 | 0.0052036 | 0 | 0 |  | 1 | TRUE | wye
3 | LV_2125-30_0_6_load_22 | 9 | 0.052366 | 0.013124 | 0 | 0 |  | 1 | TRUE | wye
4 | LV_2125-30_0_6_load_14 | 14 | 0.025319 | 0.0063457 | 0 | 0 |  | 1 | TRUE | wye
5 | LV_2125-30_0_6_load_11 | 15 | 0.03381 | 0.0084736 | 0 | 0 |  | 1 | TRUE | wye
6 | LV_2125-30_0_6_load_6 | 18 | 0.015938 | 0.0039945 | 0 | 0 |  | 1 | TRUE | wye
7 | LV_2125-30_0_6_load_7 | 19 | 0.015941 | 0.0039951 | 0 | 0 |  | 1 | TRUE | wye
8 | LV_2125-30_0_6_load_18 | 22 | 0.0087562 | 0.0021945 | 0 | 0 |  | 1 | TRUE | wye
9 | LV_2125-30_0_6_load_19 | 23 | 0.034634 | 0.0086801 | 0 | 0 |  | 1 | TRUE | wye
10 | LV_2125-30_0_6_load_17 | 25 | 0.015938 | 0.0039943 | 0 | 0 |  | 1 | TRUE | wye
11 | LV_2125-30_0_6_load_26 | 27 | 0.018087 | 0.0045331 | 0 | 0 |  | 1 | TRUE | wye
12 | LV_2125-30_0_6_load_21 | 28 | 0.034873 | 0.0087399 | 0 | 0 |  | 1 | TRUE | wye
13 | LV_2125-30_0_6_load_59 | 30 | 0.0014527 | 0.00036407 | 0 | 0 |  | 1 | TRUE | wye
14 | LV_2125-30_0_6_load_58 | 31 | 0.0033647 | 0.00084328 | 0 | 0 |  | 1 | TRUE | wye
15 | LV_2125-30_0_6_load_56 | 32 | 0.0038095 | 0.00095476 | 0 | 0 |  | 1 | TRUE | wye
16 | LV_2125-30_0_6_load_42 | 34 | 0.0036224 | 0.00090787 | 0 | 0 |  | 1 | TRUE | wye
17 | LV_2125-30_0_6_load_90 | 35 | 0.013941 | 0.003494 | 0 | 0 |  | 1 | TRUE | wye
18 | LV_2125-30_0_6_load_57 | 37 | 0.0035066 | 0.00087885 | 0 | 0 |  | 1 | TRUE | wye
19 | LV_2125-30_0_6_load_92 | 38 | 0.024926 | 0.0062471 | 0 | 0 |  | 1 | TRUE | wye
20 | LV_2125-30_0_6_load_43 | 40 | 0.0034289 | 0.00085935 | 0 | 0 |  | 1 | TRUE | wye
21 | LV_2125-30_0_6_load_30 | 41 | 0.0068459 | 0.0017157 | 0 | 0 |  | 1 | TRUE | wye
22 | LV_2125-30_0_6_load_31 | 42 | 0.0064936 | 0.0016274 | 0 | 0 |  | 1 | TRUE | wye
23 | LV_2125-30_0_6_load_32 | 43 | 0.010104 | 0.0025322 | 0 | 0 |  | 1 | TRUE | wye
24 | LV_2125-30_0_6_load_33 | 44 | 0.0037224 | 0.00093292 | 0 | 0 |  | 1 | TRUE | wye
25 | LV_2125-30_0_6_load_38 | 45 | 0.0056982 | 0.0014281 | 0 | 0 |  | 1 | TRUE | wye
26 | LV_2125-30_0_6_load_60 | 46 | 0.01686 | 0.0042255 | 0 | 0 |  | 1 | TRUE | wye
27 | LV_2125-30_0_6_load_36 | 47 | 0.0041001 | 0.0010276 | 0 | 0 |  | 1 | TRUE | wye
28 | LV_2125-30_0_6_load_35 | 48 | 0.0047362 | 0.001187 | 0 | 0 |  | 1 | TRUE | wye
29 | LV_2125-30_0_6_load_39 | 50 | 0.0037504 | 0.00093994 | 0 | 0 |  | 1 | TRUE | wye
30 | LV_2125-30_0_6_load_40 | 51 | 0.0062802 | 0.001574 | 0 | 0 |  | 1 | TRUE | wye
31 | LV_2125-30_0_6_load_41 | 52 | 0.0034633 | 0.00086798 | 0 | 0 |  | 1 | TRUE | wye
32 | LV_2125-30_0_6_load_72 | 54 | 0.0088526 | 0.0022187 | 0 | 0 |  | 1 | TRUE | wye
33 | LV_2125-30_0_6_load_45 | 55 | 0.0043269 | 0.0010844 | 0 | 0 |  | 1 | TRUE | wye
34 | LV_2125-30_0_6_load_46 | 56 | 0.0033337 | 0.00083551 | 0 | 0 |  | 1 | TRUE | wye
35 | LV_2125-30_0_6_load_49 | 59 | 0.0020994 | 0.00052617 | 0 | 0 |  | 1 | TRUE | wye
36 | LV_2125-30_0_6_load_50 | 60 | 0.0026508 | 0.00066435 | 0 | 0 |  | 1 | TRUE | wye
37 | LV_2125-30_0_6_load_66 | 62 | 0.0023208 | 0.00058164 | 0 | 0 |  | 1 | TRUE | wye
38 | LV_2125-30_0_6_load_76 | 63 | 0.0039591 | 0.00099226 | 0 | 0 |  | 1 | TRUE | wye
39 | LV_2125-30_0_6_load_51 | 64 | 0.0040829 | 0.0010233 | 0 | 0 |  | 1 | TRUE | wye
40 | LV_2125-30_0_6_load_67 | 65 | 0.0026632 | 0.00066746 | 0 | 0 |  | 1 | TRUE | wye
41 | LV_2125-30_0_6_load_52 | 67 | 0.0033197 | 0.00083199 | 0 | 0 |  | 1 | TRUE | wye
42 | LV_2125-30_0_6_load_61 | 68 | 0.0049781 | 0.0012476 | 0 | 0 |  | 1 | TRUE | wye
43 | LV_2125-30_0_6_load_62 | 69 | 0.004476 | 0.0011218 | 0 | 0 |  | 1 | TRUE | wye
44 | LV_2125-30_0_6_load_63 | 70 | 0.0030716 | 0.00076982 | 0 | 0 |  | 1 | TRUE | wye
45 | LV_2125-30_0_6_load_64 | 71 | 0.0030427 | 0.00076257 | 0 | 0 |  | 1 | TRUE | wye
46 | LV_2125-30_0_6_load_65 | 72 | 0.00363 | 0.00090977 | 0 | 0 |  | 1 | TRUE | wye
47 | LV_2125-30_0_6_load_71 | 73 | 0.0051816 | 0.0012986 | 0 | 0 |  | 1 | TRUE | wye
48 | LV_2125-30_0_6_load_86 | 74 | 0.0040051 | 0.0010038 | 0 | 0 |  | 1 | TRUE | wye
49 | LV_2125-30_0_6_load_77 | 75 | 0.0031449 | 0.00078819 | 0 | 0 |  | 1 | TRUE | wye
50 | LV_2125-30_0_6_load_68 | 76 | 0.0045702 | 0.0011454 | 0 | 0 |  | 1 | TRUE | wye
51 | LV_2125-30_0_6_load_69 | 77 | 0.0023196 | 0.00058134 | 0 | 0 |  | 1 | TRUE | wye
52 | LV_2125-30_0_6_load_83 | 78 | 0.0078082 | 0.0019569 | 0 | 0 |  | 1 | TRUE | wye
53 | LV_2125-30_0_6_load_84 | 79 | 0.0077731 | 0.0019481 | 0 | 0 |  | 1 | TRUE | wye
54 | LV_2125-30_0_6_load_78 | 80 | 0.0085048 | 0.0021315 | 0 | 0 |  | 1 | TRUE | wye
55 | LV_2125-30_0_6_load_79 | 81 | 0.004498 | 0.0011273 | 0 | 0 |  | 1 | TRUE | wye
56 | LV_2125-30_0_6_load_80 | 82 | 0.0039409 | 0.00098769 | 0 | 0 |  | 1 | TRUE | wye
57 | LV_2125-30_0_6_load_82 | 83 | 0.0092043 | 0.0023068 | 0 | 0 |  | 1 | TRUE | wye

## ext_grid
| name | bus | vm_pu | va_degree | slack_weight | in_service
0 |  | 34 | 1 | 0 | 1 | TRUE

## line
| name | std_type | from_bus | to_bus | length_km | r_ohm_per_km | x_ohm_per_km | c_nf_per_km | g_us_per_km | max_i_ka | df | parallel | type | in_service
0 | LV_2125-30_0_6_line_0 |  | 0 | 1 | 0.016903 | 0.125 | 0.08 | 261 | 0 | 0.364 | 1 | 5 | cs | TRUE
1 | LV_2125-30_0_6_line_1 |  | 0 | 2 | 0.021115 | 0.125 | 0.08 | 261 | 0 | 0.364 | 1 | 5 | cs | TRUE
2 | LV_2125-30_0_6_line_2 |  | 1 | 3 | 0.005518 | 0.125 | 0.08 | 261 | 0 | 0.364 | 1 | 5 | cs | TRUE
3 | LV_2125-30_0_6_line_3 |  | 1 | 4 | 0.030796 | 0.125 | 0.08 | 261 | 0 | 0.364 | 1 | 1 | cs | TRUE
4 | LV_2125-30_0_6_line_4 |  | 2 | 5 | 0.026035 | 0.125 | 0.08 | 261 | 0 | 0.364 | 1 | 5 | cs | TRUE
5 | LV_2125-30_0_6_line_5 |  | 3 | 6 | 0.035207 | 0.125 | 0.08 | 261 | 0 | 0.364 | 1 | 5 | cs | TRUE
6 | LV_2125-30_0_6_line_6 |  | 3 | 7 | 0.018667 | 0.125 | 0.08 | 261 | 0 | 0.364 | 1 | 1 | cs | TRUE
7 | LV_2125-30_0_6_line_7 |  | 5 | 8 | 0.055566 | 0.125 | 0.08 | 261 | 0 | 0.364 | 1 | 1 | cs | TRUE
8 | LV_2125-30_0_6_line_8 |  | 5 | 9 | 0.060659 | 0.125 | 0.08 | 261 | 0 | 0.364 | 1 | 5 | cs | TRUE
9 | LV_2125-30_0_6_line_9 |  | 6 | 10 | 0.007321 | 0.125 | 0.08 | 261 | 0 | 0.364 | 1 | 1 | cs | TRUE
10 | LV_2125-30_0_6_line_10 |  | 6 | 11 | 0.037541 | 0.125 | 0.08 | 261 | 0 | 0.364 | 1 | 5 | cs | TRUE
11 | LV_2125-30_0_6_line_11 |  | 7 | 12 | 0.020259 | 0.125 | 0.08 | 261 | 0 | 0.364 | 1 | 1 | cs | TRUE
12 | LV_2125-30_0_6_line_12 |  | 8 | 15 | 0.015621 | 0.125 | 0.08 | 261 | 0 | 0.364 | 1 | 1 | cs | TRUE
13 | LV_2125-30_0_6_line_13 |  | 9 | 16 | 0.042074 | 0.125 | 0.08 | 261 | 0 | 0.364 | 1 | 5 | cs | TRUE
14 | LV_2125-30_0_6_line_14 |  | 10 | 31 | 0.031607 | 0.125 | 0.08 | 261 | 0 | 0.364 | 1 | 1 | cs | TRUE
15 | LV_2125-30_0_6_line_15 |  | 10 | 32 | 0.011549 | 0.125 | 0.08 | 261 | 0 | 0.364 | 1 | 1 | cs | TRUE
16 | LV_2125-30_0_6_line_16 |  | 11 | 33 | 0.013031 | 0.125 | 0.08 | 261 | 0 | 0.364 | 1 | 2 | cs | TRUE
17 | LV_2125-30_0_6_line_17 |  | 11 | 34 | 0.020079 | 0.125 | 0.08 | 261 | 0 | 0.364 | 1 | 5 | cs | TRUE
18 | LV_2125-30_0_6_line_18 |  | 12 | 20 | 0.03727 | 0.125 | 0.08 | 261 | 0 | 0.364 | 1 | 1 | cs | TRUE
19 | LV_2125-30_0_6_line_19 |  | 13 | 14 | 0.019346 | 0.125 | 0.08 | 261 | 0 | 0.364 | 1 | 1 | cs | TRUE
20 | LV_2125-30_0_6_line_20 |  | 13 | 15 | 0.063065 | 0.125 | 0.08 | 261 | 0 | 0.364 | 1 | 1 | cs | TRUE
21 | LV_2125-30_0_6_line_21 |  | 14 | 25 | 0.021709 | 0.125 | 0.08 | 261 | 0 | 0.364 | 1 | 1 | cs | TRUE
22 | LV_2125-30_0_6_line_22 |  | 16 | 17 | 0.001794 | 0.125 | 0.08 | 261 | 0 | 0.364 | 1 | 5 | cs | TRUE
23 | LV_2125-30_0_6_line_23 |  | 17 | 26 | 0.008173 | 0.125 | 0.08 | 261 | 0 | 0.364 | 1 | 5 | cs | TRUE
24 | LV_2125-30_0_6_line_24 |  | 17 | 27 | 0.032184 | 0.125 | 0.08 | 261 | 0 | 0.364 | 1 | 1 | cs | TRUE
25 | LV_2125-30_0_6_line_25 |  | 18 | 19 | 0.037048 | 0.125 | 0.08 | 261 | 0 | 0.364 | 1 | 1 | cs | TRUE
26 | LV_2125-30_0_6_line_26 |  | 18 | 20 | 0.020788 | 0.125 | 0.08 | 261 | 0 | 0.364 | 1 | 1 | cs | TRUE
27 | LV_2125-30_0_6_line_27 |  | 19 | 21 | 0.0094372 | 0.125 | 0.08 | 261 | 0 | 0.364 | 1 | 1 | cs | TRUE
28 | LV_2125-30_0_6_line_28 |  | 21 | 22 | 0.028433 | 0.125 | 0.08 | 261 | 0 | 0.364 | 1 | 1 | cs | TRUE
29 | LV_2125-30_0_6_line_29 |  | 21 | 23 | 0.03618 | 0.125 | 0.08 | 261 | 0 | 0.364 | 1 | 1 | cs | TRUE
30 | LV_2125-30_0_6_line_30 |  | 22 | 24 | 0.019479 | 0.125 | 0.08 | 261 | 0 | 0.364 | 1 | 1 | cs | TRUE
31 | LV_2125-30_0_6_line_31 |  | 24 | 28 | 0.029207 | 0.125 | 0.08 | 261 | 0 | 0.364 | 1 | 1 | cs | TRUE
32 | LV_2125-30_0_6_line_32 |  | 26 | 29 | 0.10007 | 0.125 | 0.08 | 261 | 0 | 0.364 | 1 | 1 | cs | TRUE
33 | LV_2125-30_0_6_line_33 |  | 26 | 30 | 0.026974 | 0.125 | 0.08 | 261 | 0 | 0.364 | 1 | 3 | cs | TRUE
34 | LV_2125-30_0_6_line_34 |  | 29 | 35 | 0.016929 | 0.125 | 0.08 | 261 | 0 | 0.364 | 1 | 1 | cs | TRUE
35 | LV_2125-30_0_6_line_35 |  | 30 | 36 | 0.062298 | 0.125 | 0.08 | 261 | 0 | 0.364 | 1 | 1 | cs | TRUE
36 | LV_2125-30_0_6_line_36 |  | 32 | 37 | 0.013844 | 0.125 | 0.08 | 261 | 0 | 0.364 | 1 | 1 | cs | TRUE
37 | LV_2125-30_0_6_line_37 |  | 33 | 38 | 0.029401 | 0.125 | 0.08 | 261 | 0 | 0.364 | 1 | 1 | cs | TRUE
38 | LV_2125-30_0_6_line_38 |  | 33 | 39 | 0.025863 | 0.125 | 0.08 | 261 | 0 | 0.364 | 1 | 1 | cs | TRUE
39 | LV_2125-30_0_6_line_39 |  | 34 | 40 | 0.015435 | 0.125 | 0.08 | 261 | 0 | 0.364 | 1 | 1 | cs | TRUE
40 | LV_2125-30_0_6_line_40 |  | 36 | 46 | 0.0023736 | 0.125 | 0.08 | 261 | 0 | 0.364 | 1 | 1 | cs | TRUE
41 | LV_2125-30_0_6_line_41 |  | 36 | 43 | 0.026986 | 0.125 | 0.08 | 261 | 0 | 0.364 | 1 | 1 | cs | TRUE
42 | LV_2125-30_0_6_line_42 |  | 39 | 53 | 0.021576 | 0.125 | 0.08 | 261 | 0 | 0.364 | 1 | 1 | cs | TRUE
43 | LV_2125-30_0_6_line_43 |  | 39 | 54 | 0.018562 | 0.125 | 0.08 | 261 | 0 | 0.364 | 1 | 1 | cs | TRUE
44 | LV_2125-30_0_6_line_44 |  | 41 | 42 | 0.030761 | 0.125 | 0.08 | 261 | 0 | 0.364 | 1 | 1 | cs | TRUE
45 | LV_2125-30_0_6_line_45 |  | 41 | 43 | 0.035574 | 0.125 | 0.08 | 261 | 0 | 0.364 | 1 | 1 | cs | TRUE
46 | LV_2125-30_0_6_line_46 |  | 42 | 44 | 0.032217 | 0.125 | 0.08 | 261 | 0 | 0.364 | 1 | 1 | cs | TRUE
47 | LV_2125-30_0_6_line_47 |  | 44 | 45 | 0.031872 | 0.125 | 0.08 | 261 | 0 | 0.364 | 1 | 1 | cs | TRUE
48 | LV_2125-30_0_6_line_48 |  | 45 | 47 | 0.019087 | 0.125 | 0.08 | 261 | 0 | 0.364 | 1 | 1 | cs | TRUE
49 | LV_2125-30_0_6_line_49 |  | 47 | 48 | 0.014726 | 0.125 | 0.08 | 261 | 0 | 0.364 | 1 | 1 | cs | TRUE
50 | LV_2125-30_0_6_line_50 |  | 48 | 49 | 0.015952 | 0.125 | 0.08 | 261 | 0 | 0.364 | 1 | 1 | cs | TRUE
51 | LV_2125-30_0_6_line_51 |  | 49 | 50 | 0.018932 | 0.125 | 0.08 | 261 | 0 | 0.364 | 1 | 1 | cs | TRUE
52 | LV_2125-30_0_6_line_52 |  | 49 | 51 | 0.021362 | 0.125 | 0.08 | 261 | 0 | 0.364 | 1 | 1 | cs | TRUE
53 | LV_2125-30_0_6_line_53 |  | 50 | 52 | 0.0034979 | 0.125 | 0.08 | 261 | 0 | 0.364 | 1 | 1 | cs | TRUE
54 | LV_2125-30_0_6_line_54 |  | 53 | 78 | 0.018244 | 0.125 | 0.08 | 261 | 0 | 0.364 | 1 | 1 | cs | TRUE
55 | LV_2125-30_0_6_line_55 |  | 54 | 66 | 0.063811 | 0.125 | 0.08 | 261 | 0 | 0.364 | 1 | 1 | cs | TRUE
56 | LV_2125-30_0_6_line_56 |  | 55 | 56 | 0.0029802 | 0.125 | 0.08 | 261 | 0 | 0.364 | 1 | 1 | cs | TRUE
57 | LV_2125-30_0_6_line_57 |  | 55 | 57 | 0.015648 | 0.125 | 0.08 | 261 | 0 | 0.364 | 1 | 1 | cs | TRUE
58 | LV_2125-30_0_6_line_58 |  | 56 | 58 | 0.015773 | 0.125 | 0.08 | 261 | 0 | 0.364 | 1 | 1 | cs | TRUE
59 | LV_2125-30_0_6_line_59 |  | 57 | 59 | 0.031354 | 0.125 | 0.08 | 261 | 0 | 0.364 | 1 | 1 | cs | TRUE
60 | LV_2125-30_0_6_line_60 |  | 57 | 60 | 0.018803 | 0.125 | 0.08 | 261 | 0 | 0.364 | 1 | 1 | cs | TRUE
61 | LV_2125-30_0_6_line_61 |  | 58 | 61 | 0.003956 | 0.125 | 0.08 | 261 | 0 | 0.364 | 1 | 1 | cs | TRUE
62 | LV_2125-30_0_6_line_62 |  | 59 | 62 | 0.00018126 | 0.125 | 0.08 | 261 | 0 | 0.364 | 1 | 1 | cs | TRUE
63 | LV_2125-30_0_6_line_63 |  | 60 | 63 | 0.042924 | 0.125 | 0.08 | 261 | 0 | 0.364 | 1 | 1 | cs | TRUE
64 | LV_2125-30_0_6_line_64 |  | 61 | 64 | 0.035121 | 0.125 | 0.08 | 261 | 0 | 0.364 | 1 | 1 | cs | TRUE
65 | LV_2125-30_0_6_line_65 |  | 62 | 65 | 0.017743 | 0.125 | 0.08 | 261 | 0 | 0.364 | 1 | 1 | cs | TRUE
66 | LV_2125-30_0_6_line_66 |  | 63 | 66 | 0.017774 | 0.125 | 0.08 | 261 | 0 | 0.364 | 1 | 1 | cs | TRUE
67 | LV_2125-30_0_6_line_67 |  | 64 | 67 | 0.023033 | 0.125 | 0.08 | 261 | 0 | 0.364 | 1 | 1 | cs | TRUE
68 | LV_2125-30_0_6_line_68 |  | 65 | 76 | 0.00045824 | 0.125 | 0.08 | 261 | 0 | 0.364 | 1 | 1 | cs | TRUE
69 | LV_2125-30_0_6_line_69 |  | 66 | 75 | 0.015788 | 0.125 | 0.08 | 261 | 0 | 0.364 | 1 | 1 | cs | TRUE
70 | LV_2125-30_0_6_line_70 |  | 68 | 69 | 0.014482 | 0.125 | 0.08 | 261 | 0 | 0.364 | 1 | 1 | cs | TRUE
71 | LV_2125-30_0_6_line_71 |  | 68 | 70 | 0.0056374 | 0.125 | 0.08 | 261 | 0 | 0.364 | 1 | 1 | cs | TRUE
72 | LV_2125-30_0_6_line_72 |  | 69 | 71 | 0.020968 | 0.125 | 0.08 | 261 | 0 | 0.364 | 1 | 1 | cs | TRUE
73 | LV_2125-30_0_6_line_73 |  | 70 | 72 | 0.016826 | 0.125 | 0.08 | 261 | 0 | 0.364 | 1 | 1 | cs | TRUE
74 | LV_2125-30_0_6_line_74 |  | 71 | 73 | 0.0047422 | 0.125 | 0.08 | 261 | 0 | 0.364 | 1 | 1 | cs | TRUE
75 | LV_2125-30_0_6_line_75 |  | 72 | 74 | 0.0024626 | 0.125 | 0.08 | 261 | 0 | 0.364 | 1 | 1 | cs | TRUE
76 | LV_2125-30_0_6_line_76 |  | 74 | 75 | 0.022429 | 0.125 | 0.08 | 261 | 0 | 0.364 | 1 | 1 | cs | TRUE
77 | LV_2125-30_0_6_line_77 |  | 76 | 77 | 0.019316 | 0.125 | 0.08 | 261 | 0 | 0.364 | 1 | 1 | cs | TRUE
78 | LV_2125-30_0_6_line_78 |  | 78 | 79 | 0.01984 | 0.125 | 0.08 | 261 | 0 | 0.364 | 1 | 1 | cs | TRUE
79 | LV_2125-30_0_6_line_79 |  | 79 | 84 | 0.011266 | 0.125 | 0.08 | 261 | 0 | 0.364 | 1 | 1 | cs | TRUE
80 | LV_2125-30_0_6_line_80 |  | 80 | 81 | 0.02144 | 0.125 | 0.08 | 261 | 0 | 0.364 | 1 | 1 | cs | TRUE
81 | LV_2125-30_0_6_line_81 |  | 80 | 82 | 0.023124 | 0.125 | 0.08 | 261 | 0 | 0.364 | 1 | 1 | cs | TRUE
82 | LV_2125-30_0_6_line_82 |  | 82 | 83 | 0.021495 | 0.125 | 0.08 | 261 | 0 | 0.364 | 1 | 1 | cs | TRUE
83 | LV_2125-30_0_6_line_83 |  | 83 | 84 | 0.0062957 | 0.125 | 0.08 | 261 | 0 | 0.364 | 1 | 1 | cs | TRUE

## trafo
| name | std_type | hv_bus | lv_bus | sn_mva | vn_hv_kv | vn_lv_kv | vk_percent | vkr_percent | pfe_kw | i0_percent | shift_degree | tap_side | tap_neutral | tap_min | tap_max | tap_step_percent | tap_step_degree | tap_pos | tap_phase_shifter | parallel | df | in_service
0 | LV_2125-30_0_6_trafo_42 | 0.63 MVA 20/0.4 kV | 85 | 34 | 0.63 | 20 | 0.4 | 6 | 1.206 | 1.65 | 0.2619 | 150 | hv | 0 | -2 | 2 | 2.5 | 0 | 0 | FALSE | 1 | 1 | TRUE

## line_geodata
| x0 | y0 | x1 | y1 | x2 | y2 | x3 | y3 | x4 | y4 | x5 | y5 | x6 | y6 | x7 | y7 | x8 | y8
0 | 2570545.2483 | 1163622.2681 | 2570556.5679 | 1163634.8209
1 | 2570570.7082 | 1163650.5018 | 2570556.5679 | 1163634.8209
2 | 2570545.2483 | 1163622.2681 | 2570541.1477 | 1163618.5641
3 | 2570545.2483 | 1163622.2681 | 2570566.7436 | 1163600.215
4 | 2570570.7082 | 1163650.5018 | 2570579.3027 | 1163660.0311 | 2570588.1435 | 1163669.8371
5 | 2570541.1477 | 1163618.5641 | 2570536.799 | 1163622.0317 | 2570526.2269 | 1163629.3207 | 2570511.5856 | 1163637.7081
6 | 2570541.1477 | 1163618.5641 | 2570530.0878 | 1163603.5263
7 | 2570588.1435 | 1163669.8371 | 2570596.8765 | 1163679.5214 | 2570603.2688 | 1163674.2207 | 2570597.0795 | 1163667.8367 | 2570588.7749 | 1163650.2463 | 2570593.8846 | 1163647.342
8 | 2570588.1435 | 1163669.8371 | 2570538.5588 | 1163704.7784
9 | 2570505.5323 | 1163641.8511 | 2570511.5856 | 1163637.7081
10 | 2570489.439 | 1163607.3573 | 2570511.5856 | 1163637.7081
11 | 2570518.0848 | 1163587.2061 | 2570530.0878 | 1163603.5263
12 | 2570593.8846 | 1163647.342 | 2570587.1499 | 1163633.2472
13 | 2570519.1762 | 1163735.8317 | 2570517.4804 | 1163719.6318 | 2570538.5588 | 1163704.7784
14 | 2570505.5323 | 1163641.8511 | 2570506.9638 | 1163649.4813 | 2570496.6072 | 1163670.9654
15 | 2570505.5323 | 1163641.8511 | 2570495.999 | 1163648.3697
16 | 2570481.7508 | 1163596.8231 | 2570489.439 | 1163607.3573
17 | 2570489.439 | 1163607.3573 | 2570473.1625 | 1163619.1156
18 | 2570518.0848 | 1163587.2061 | 2570512.9105 | 1163580.1057 | 2570532.0156 | 1163558.9232
19 | 2570618.0415 | 1163605.1688 | 2570609.8104 | 1163587.6612
20 | 2570618.0415 | 1163605.1688 | 2570608.658 | 1163609.6393 | 2570605.4579 | 1163609.944 | 2570596.6263 | 1163605.1516 | 2570580.9323 | 1163614.4444 | 2570581.2368 | 1163617.1776 | 2570585.349 | 1163626.3955 | 2570584.1339 | 1163626.935 | 2570587.1499 | 1163633.2472
21 | 2570609.8104 | 1163587.6612 | 2570606.6792 | 1163581.0011 | 2570608.2759 | 1163580.1595 | 2570603.0958 | 1163568.7347
22 | 2570519.1762 | 1163735.8317 | 2570517.7031 | 1163736.8617
23 | 2570511.0865 | 1163741.6856 | 2570517.7031 | 1163736.8617
24 | 2570517.7031 | 1163736.8617 | 2570513.1888 | 1163731.559 | 2570498.7944 | 1163710.8501
25 | 2570541.9513 | 1163543.4236 | 2570515.5493 | 1163517.4333
26 | 2570532.0156 | 1163558.9232 | 2570543.905 | 1163545.3468 | 2570541.9513 | 1163543.4236
27 | 2570508.824 | 1163510.8129 | 2570515.5493 | 1163517.4333
28 | 2570508.824 | 1163510.8129 | 2570488.7887 | 1163490.6386
29 | 2570483.4766 | 1163536.6952 | 2570508.824 | 1163510.8129
30 | 2570475.0626 | 1163476.8174 | 2570488.7887 | 1163490.6386
31 | 2570454.0845 | 1163497.1978 | 2570475.0626 | 1163476.8174
32 | 2570511.0865 | 1163741.6856 | 2570547.9609 | 1163786.0824 | 2570535.7193 | 1163796.4589 | 2570533.7606 | 1163803.1052 | 2570519.2181 | 1163815.9166
33 | 2570511.0865 | 1163741.6856 | 2570489.0999 | 1163757.3112
34 | 2570519.2181 | 1163815.9166 | 2570506.2201 | 1163826.7635
35 | 2570439.9777 | 1163795.541 | 2570465.1554 | 1163774.3283 | 2570489.0999 | 1163757.3112
36 | 2570484.5709 | 1163656.1838 | 2570495.999 | 1163648.3697
37 | 2570506.2024 | 1163580.3944 | 2570481.7508 | 1163596.8231
38 | 2570481.7508 | 1163596.8231 | 2570466.4978 | 1163575.9099
39 | 2570460.651 | 1163628.1541 | 2570473.1625 | 1163619.1156
40 | 2570439.9777 | 1163795.541 | 2570438.3217 | 1163797.2415
41 | 2570439.9777 | 1163795.541 | 2570423.4661 | 1163774.196
42 | 2570453.8045 | 1163558.4414 | 2570466.4978 | 1163575.9099
43 | 2570466.4978 | 1163575.9099 | 2570451.5796 | 1163586.9558
44 | 2570418.2749 | 1163744.4271 | 2570442.6865 | 1163725.7099
45 | 2570418.2749 | 1163744.4271 | 2570413.8013 | 1163747.8571 | 2570412.1442 | 1163756.5919 | 2570415.828 | 1163764.3221 | 2570423.4661 | 1163774.196
46 | 2570447.8758 | 1163700.0089 | 2570453.9557 | 1163708.6502 | 2570451.3341 | 1163719.0795 | 2570442.6865 | 1163725.7099
47 | 2570447.8758 | 1163700.0089 | 2570429.536 | 1163673.9423
48 | 2570416.0471 | 1163661.3465 | 2570416.0471 | 1163661.3465 | 2570422.8714 | 1163664.47 | 2570429.536 | 1163673.9423
49 | 2570403.7188 | 1163669.4013 | 2570416.0471 | 1163661.3465
50 | 2570390.3647 | 1163678.1263 | 2570403.7188 | 1163669.4013
51 | 2570390.3647 | 1163678.1263 | 2570399.3608 | 1163694.7842
52 | 2570371.1487 | 1163687.5705 | 2570390.3647 | 1163678.1263
53 | 2570401.0229 | 1163697.862 | 2570399.3608 | 1163694.7842
54 | 2570453.8045 | 1163558.4414 | 2570443.0795 | 1163543.683
55 | 2570400.2961 | 1163624.928 | 2570451.5796 | 1163586.9558
56 | 2570322.7506 | 1163680.0593 | 2570320.3582 | 1163681.8364
57 | 2570335.3126 | 1163670.7281 | 2570322.7506 | 1163680.0593
58 | 2570307.6959 | 1163691.242 | 2570320.3582 | 1163681.8364
59 | 2570335.3126 | 1163670.7281 | 2570316.9477 | 1163645.3158
60 | 2570335.3126 | 1163670.7281 | 2570350.6819 | 1163659.8959
61 | 2570309.9791 | 1163694.4768 | 2570307.6959 | 1163691.242
62 | 2570316.9477 | 1163645.3158 | 2570316.8415 | 1163645.1689
63 | 2570350.6819 | 1163659.8959 | 2570385.7675 | 1163635.1677
64 | 2570309.9791 | 1163694.4768 | 2570311.9446 | 1163696.9905 | 2570330.5471 | 1163722.9416
65 | 2570316.8415 | 1163645.1689 | 2570306.4492 | 1163630.7885
66 | 2570400.2961 | 1163624.928 | 2570385.7675 | 1163635.1677
67 | 2570330.5471 | 1163722.9416 | 2570340.3801 | 1163736.6588 | 2570343.9593 | 1163741.6671
68 | 2570306.4492 | 1163630.7885 | 2570306.1807 | 1163630.4171
69 | 2570400.2961 | 1163624.928 | 2570391.0483 | 1163612.1326
70 | 2570363.3098 | 1163573.753 | 2570354.8268 | 1163562.0157
71 | 2570363.3098 | 1163573.753 | 2570366.612 | 1163578.322
72 | 2570354.8268 | 1163562.0157 | 2570342.5441 | 1163545.0212
73 | 2570366.612 | 1163578.322 | 2570376.4679 | 1163591.9588
74 | 2570342.5441 | 1163545.0212 | 2570339.7663 | 1163541.1777
75 | 2570377.9104 | 1163593.9547 | 2570376.4679 | 1163591.9588
76 | 2570377.9104 | 1163593.9547 | 2570391.0483 | 1163612.1326
77 | 2570306.1807 | 1163630.4171 | 2570294.8666 | 1163614.7611
78 | 2570443.0795 | 1163543.683 | 2570431.416 | 1163527.6331
79 | 2570424.7933 | 1163518.5198 | 2570431.416 | 1163527.6331
80 | 2570394.8629 | 1163477.3314 | 2570382.2596 | 1163459.9874
81 | 2570394.8629 | 1163477.3314 | 2570408.4562 | 1163496.0376
82 | 2570408.4562 | 1163496.0376 | 2570421.0923 | 1163513.4268
83 | 2570424.7933 | 1163518.5198 | 2570421.0923 | 1163513.4268

## bus_geodata
| x | y | coords
0 | 2570556.5679 | 1163634.8209
1 | 2570545.2483 | 1163622.2681
2 | 2570570.7082 | 1163650.5018
3 | 2570541.1477 | 1163618.5641
4 | 2570566.7436 | 1163600.215
5 | 2570588.1435 | 1163669.8371
6 | 2570511.5856 | 1163637.7081
7 | 2570530.0878 | 1163603.5263
8 | 2570593.8846 | 1163647.342
9 | 2570538.5588 | 1163704.7784
10 | 2570505.5323 | 1163641.8511
11 | 2570489.439 | 1163607.3573
12 | 2570518.0848 | 1163587.2061
13 | 2570618.0415 | 1163605.1688
14 | 2570609.8104 | 1163587.6612
15 | 2570587.1499 | 1163633.2472
16 | 2570519.1762 | 1163735.8317
17 | 2570517.7031 | 1163736.8617
18 | 2570541.9513 | 1163543.4236
19 | 2570515.5493 | 1163517.4333
20 | 2570532.0156 | 1163558.9232
21 | 2570508.824 | 1163510.8129
22 | 2570488.7887 | 1163490.6386
23 | 2570483.4766 | 1163536.6952
24 | 2570475.0626 | 1163476.8174
25 | 2570603.0958 | 1163568.7347
26 | 2570511.0865 | 1163741.6856
27 | 2570498.7944 | 1163710.8501
28 | 2570454.0845 | 1163497.1978
29 | 2570519.2181 | 1163815.9166
30 | 2570489.0999 | 1163757.3112
31 | 2570496.6072 | 1163670.9654
32 | 2570495.999 | 1163648.3697
33 | 2570481.7508 | 1163596.8231
34 | 2570473.1625 | 1163619.1156
35 | 2570506.2201 | 1163826.7635
36 | 2570439.9777 | 1163795.541
37 | 2570484.5709 | 1163656.1838
38 | 2570506.2024 | 1163580.3944
39 | 2570466.4978 | 1163575.9099
40 | 2570460.651 | 1163628.1541
41 | 2570418.2749 | 1163744.4271
42 | 2570442.6865 | 1163725.7099
43 | 2570423.4661 | 1163774.196
44 | 2570447.8758 | 1163700.0089
45 | 2570429.536 | 1163673.9423
46 | 2570438.3217 | 1163797.2415
47 | 2570416.0471 | 1163661.3465
48 | 2570403.7188 | 1163669.4013
49 | 2570390.3647 | 1163678.1263
50 | 2570399.3608 | 1163694.7842
51 | 2570371.1487 | 1163687.5705
52 | 2570401.0229 | 1163697.862
53 | 2570453.8045 | 1163558.4414
54 | 2570451.5796 | 1163586.9558
55 | 2570322.7506 | 1163680.0593
56 | 2570320.3582 | 1163681.8364
57 | 2570335.3126 | 1163670.7281
58 | 2570307.6959 | 1163691.242
59 | 2570316.9477 | 1163645.3158
60 | 2570350.6819 | 1163659.8959
61 | 2570309.9791 | 1163694.4768
62 | 2570316.8415 | 1163645.1689
63 | 2570385.7675 | 1163635.1677
64 | 2570330.5471 | 1163722.9416
65 | 2570306.4492 | 1163630.7885
66 | 2570400.2961 | 1163624.928
67 | 2570343.9593 | 1163741.6671
68 | 2570363.3098 | 1163573.753
69 | 2570354.8268 | 1163562.0157
70 | 2570366.612 | 1163578.322
71 | 2570342.5441 | 1163545.0212
72 | 2570376.4679 | 1163591.9588
73 | 2570339.7663 | 1163541.1777
74 | 2570377.9104 | 1163593.9547
75 | 2570391.0483 | 1163612.1326
76 | 2570306.1807 | 1163630.4171
77 | 2570294.8666 | 1163614.7611
78 | 2570443.0795 | 1163543.683
79 | 2570431.416 | 1163527.6331
80 | 2570394.8629 | 1163477.3314
81 | 2570382.2596 | 1163459.9874
82 | 2570408.4562 | 1163496.0376
83 | 2570421.0923 | 1163513.4268
84 | 2570424.7933 | 1163518.5198
85 | 2570460.651 | 1163628.1541

## line_std_types
| c_nf_per_km | r_ohm_per_km | x_ohm_per_km | max_i_ka | type | q_mm2 | alpha | voltage_rating
NAYY 4x50 SE | 210 | 0.642 | 0.083 | 0.142 | cs | 50 | 0.00403 | LV
NAYY 4x120 SE | 264 | 0.225 | 0.08 | 0.242 | cs | 120 | 0.00403 | LV
NAYY 4x150 SE | 261 | 0.208 | 0.08 | 0.27 | cs | 150 | 0.00403 | LV
NA2XS2Y 1x95 RM/25 12/20 kV | 216 | 0.313 | 0.132 | 0.252 | cs | 95 | 0.00403 | MV
NA2XS2Y 1x185 RM/25 12/20 kV | 273 | 0.161 | 0.117 | 0.362 | cs | 185 | 0.00403 | MV
NA2XS2Y 1x240 RM/25 12/20 kV | 304 | 0.122 | 0.112 | 0.421 | cs | 240 | 0.00403 | MV
NA2XS2Y 1x95 RM/25 6/10 kV | 315 | 0.313 | 0.123 | 0.249 | cs | 95 | 0.00403 | MV
NA2XS2Y 1x185 RM/25 6/10 kV | 406 | 0.161 | 0.11 | 0.358 | cs | 185 | 0.00403 | MV
NA2XS2Y 1x240 RM/25 6/10 kV | 456 | 0.122 | 0.105 | 0.416 | cs | 240 | 0.00403 | MV
NA2XS2Y 1x150 RM/25 12/20 kV | 250 | 0.206 | 0.116 | 0.319 | cs | 150 | 0.00403 | MV
NA2XS2Y 1x120 RM/25 12/20 kV | 230 | 0.253 | 0.119 | 0.283 | cs | 120 | 0.00403 | MV
NA2XS2Y 1x70 RM/25 12/20 kV | 190 | 0.443 | 0.132 | 0.22 | cs | 70 | 0.00403 | MV
NA2XS2Y 1x150 RM/25 6/10 kV | 360 | 0.206 | 0.11 | 0.315 | cs | 150 | 0.00403 | MV
NA2XS2Y 1x120 RM/25 6/10 kV | 340 | 0.253 | 0.113 | 0.28 | cs | 120 | 0.00403 | MV
NA2XS2Y 1x70 RM/25 6/10 kV | 280 | 0.443 | 0.123 | 0.217 | cs | 70 | 0.00403 | MV
N2XS(FL)2Y 1x120 RM/35 64/110 kV | 112 | 0.153 | 0.166 | 0.366 | cs | 120 | 0.00393 | HV
N2XS(FL)2Y 1x185 RM/35 64/110 kV | 125 | 0.099 | 0.156 | 0.457 | cs | 185 | 0.00393 | HV
N2XS(FL)2Y 1x240 RM/35 64/110 kV | 135 | 0.075 | 0.149 | 0.526 | cs | 240 | 0.00393 | HV
N2XS(FL)2Y 1x300 RM/35 64/110 kV | 144 | 0.06 | 0.144 | 0.588 | cs | 300 | 0.00393 | HV
15-AL1/3-ST1A 0.4 | 11 | 1.8769 | 0.35 | 0.105 | ol | 16 | 0.00403 | LV
24-AL1/4-ST1A 0.4 | 11.25 | 1.2012 | 0.335 | 0.14 | ol | 24 | 0.00403 | LV
48-AL1/8-ST1A 0.4 | 12.2 | 0.5939 | 0.3 | 0.21 | ol | 48 | 0.00403 | LV
94-AL1/15-ST1A 0.4 | 13.2 | 0.306 | 0.29 | 0.35 | ol | 94 | 0.00403 | LV
34-AL1/6-ST1A 10.0 | 9.7 | 0.8342 | 0.36 | 0.17 | ol | 34 | 0.00403 | MV
48-AL1/8-ST1A 10.0 | 10.1 | 0.5939 | 0.35 | 0.21 | ol | 48 | 0.00403 | MV
70-AL1/11-ST1A 10.0 | 10.4 | 0.4132 | 0.339 | 0.29 | ol | 70 | 0.00403 | MV
94-AL1/15-ST1A 10.0 | 10.75 | 0.306 | 0.33 | 0.35 | ol | 94 | 0.00403 | MV
122-AL1/20-ST1A 10.0 | 11.1 | 0.2376 | 0.323 | 0.41 | ol | 122 | 0.00403 | MV
149-AL1/24-ST1A 10.0 | 11.25 | 0.194 | 0.315 | 0.47 | ol | 149 | 0.00403 | MV
34-AL1/6-ST1A 20.0 | 9.15 | 0.8342 | 0.382 | 0.17 | ol | 34 | 0.00403 | MV
48-AL1/8-ST1A 20.0 | 9.5 | 0.5939 | 0.372 | 0.21 | ol | 48 | 0.00403 | MV
70-AL1/11-ST1A 20.0 | 9.7 | 0.4132 | 0.36 | 0.29 | ol | 70 | 0.00403 | MV
94-AL1/15-ST1A 20.0 | 10 | 0.306 | 0.35 | 0.35 | ol | 94 | 0.00403 | MV
122-AL1/20-ST1A 20.0 | 10.3 | 0.2376 | 0.344 | 0.41 | ol | 122 | 0.00403 | MV
149-AL1/24-ST1A 20.0 | 10.5 | 0.194 | 0.337 | 0.47 | ol | 149 | 0.00403 | MV
184-AL1/30-ST1A 20.0 | 10.75 | 0.1571 | 0.33 | 0.535 | ol | 184 | 0.00403 | MV
243-AL1/39-ST1A 20.0 | 11 | 0.1188 | 0.32 | 0.645 | ol | 243 | 0.00403 | MV
48-AL1/8-ST1A 110.0 | 8 | 0.5939 | 0.46 | 0.21 | ol | 48 | 0.00403 | HV
70-AL1/11-ST1A 110.0 | 8.4 | 0.4132 | 0.45 | 0.29 | ol | 70 | 0.00403 | HV
94-AL1/15-ST1A 110.0 | 8.65 | 0.306 | 0.44 | 0.35 | ol | 94 | 0.00403 | HV
122-AL1/20-ST1A 110.0 | 8.5 | 0.2376 | 0.43 | 0.41 | ol | 122 | 0.00403 | HV
149-AL1/24-ST1A 110.0 | 8.75 | 0.194 | 0.41 | 0.47 | ol | 149 | 0.00403 | HV
184-AL1/30-ST1A 110.0 | 8.8 | 0.1571 | 0.4 | 0.535 | ol | 184 | 0.00403 | HV
243-AL1/39-ST1A 110.0 | 9 | 0.1188 | 0.39 | 0.645 | ol | 243 | 0.00403 | HV
305-AL1/39-ST1A 110.0 | 9.2 | 0.0949 | 0.38 | 0.74 | ol | 305 | 0.00403 | HV
490-AL1/64-ST1A 110.0 | 9.75 | 0.059 | 0.37 | 0.96 | ol | 490 | 0.00403 | HV
679-AL1/86-ST1A 110.0 | 9.95 | 0.042 | 0.36 | 1.15 | ol | 679 | 0.00403 | HV
490-AL1/64-ST1A 220.0 | 10 | 0.059 | 0.285 | 0.96 | ol | 490 | 0.00403 | HV
679-AL1/86-ST1A 220.0 | 11.7 | 0.042 | 0.275 | 1.15 | ol | 679 | 0.00403 | HV
490-AL1/64-ST1A 380.0 | 11 | 0.059 | 0.253 | 0.96 | ol | 490 | 0.00403 | HV
679-AL1/86-ST1A 380.0 | 14.6 | 0.042 | 0.25 | 1.15 | ol | 679 | 0.00403 | HV

## trafo_std_types
| i0_percent | pfe_kw | vkr_percent | sn_mva | vn_lv_kv | vn_hv_kv | vk_percent | shift_degree | vector_group | tap_side | tap_neutral | tap_min | tap_max | tap_step_degree | tap_step_percent | tap_phase_shifter
160 MVA 380/110 kV | 0.06 | 60 | 0.25 | 160 | 110 | 380 | 12.2 | 0 | Yy0 | hv | 0 | -9 | 9 | 0 | 1.5 | FALSE
100 MVA 220/110 kV | 0.06 | 55 | 0.26 | 100 | 110 | 220 | 12 | 0 | Yy0 | hv | 0 | -9 | 9 | 0 | 1.5 | FALSE
63 MVA 110/20 kV | 0.04 | 22 | 0.32 | 63 | 20 | 110 | 18 | 150 | YNd5 | hv | 0 | -9 | 9 | 0 | 1.5 | FALSE
40 MVA 110/20 kV | 0.05 | 18 | 0.34 | 40 | 20 | 110 | 16.2 | 150 | YNd5 | hv | 0 | -9 | 9 | 0 | 1.5 | FALSE
25 MVA 110/20 kV | 0.07 | 14 | 0.41 | 25 | 20 | 110 | 12 | 150 | YNd5 | hv | 0 | -9 | 9 | 0 | 1.5 | FALSE
63 MVA 110/10 kV | 0.04 | 22 | 0.32 | 63 | 10 | 110 | 18 | 150 | YNd5 | hv | 0 | -9 | 9 | 0 | 1.5 | FALSE
40 MVA 110/10 kV | 0.05 | 18 | 0.34 | 40 | 10 | 110 | 16.2 | 150 | YNd5 | hv | 0 | -9 | 9 | 0 | 1.5 | FALSE
25 MVA 110/10 kV | 0.07 | 14 | 0.41 | 25 | 10 | 110 | 12 | 150 | YNd5 | hv | 0 | -9 | 9 | 0 | 1.5 | FALSE
0.25 MVA 20/0.4 kV | 0.32 | 0.8 | 1.44 | 0.25 | 0.4 | 20 | 6 | 150 | Yzn5 | hv | 0 | -2 | 2 | 0 | 2.5 | FALSE
0.4 MVA 20/0.4 kV | 0.3375 | 1.35 | 1.425 | 0.4 | 0.4 | 20 | 6 | 150 | Dyn5 | hv | 0 | -2 | 2 | 0 | 2.5 | FALSE
0.63 MVA 20/0.4 kV | 0.2619 | 1.65 | 1.206 | 0.63 | 0.4 | 20 | 6 | 150 | Dyn5 | hv | 0 | -2 | 2 | 0 | 2.5 | FALSE
0.25 MVA 10/0.4 kV | 0.24 | 0.6 | 1.2 | 0.25 | 0.4 | 10 | 4 | 150 | Dyn5 | hv | 0 | -2 | 2 | 0 | 2.5 | FALSE
0.4 MVA 10/0.4 kV | 0.2375 | 0.95 | 1.325 | 0.4 | 0.4 | 10 | 4 | 150 | Dyn5 | hv | 0 | -2 | 2 | 0 | 2.5 | FALSE
0.63 MVA 10/0.4 kV | 0.1873 | 1.18 | 1.0794 | 0.63 | 0.4 | 10 | 4 | 150 | Dyn5 | hv | 0 | -2 | 2 | 0 | 2.5 | FALSE

## trafo3w_std_types
| sn_hv_mva | sn_mv_mva | sn_lv_mva | vn_hv_kv | vn_mv_kv | vn_lv_kv | vk_hv_percent | vk_mv_percent | vk_lv_percent | vkr_hv_percent | vkr_mv_percent | vkr_lv_percent | pfe_kw | i0_percent | shift_mv_degree | shift_lv_degree | vector_group | tap_side | tap_neutral | tap_min | tap_max | tap_step_percent
63/25/38 MVA 110/20/10 kV | 63 | 25 | 38 | 110 | 20 | 10 | 10.4 | 10.4 | 10.4 | 0.28 | 0.32 | 0.35 | 35 | 0.89 | 0 | 0 | YN0yn0yn0 | hv | 0 | -10 | 10 | 1.2
63/25/38 MVA 110/10/10 kV | 63 | 25 | 38 | 110 | 10 | 10 | 10.4 | 10.4 | 10.4 | 0.28 | 0.32 | 0.35 | 35 | 0.89 | 0 | 0 | YN0yn0yn0 | hv | 0 | -10 | 10 | 1.2

## fuse_std_types
| fuse_type | i_rated_a | t_avg | t_min | t_total | x_avg | x_min | x_total
HV 100A | HV 100A | 100 | 0 | [10.0, 3.64, 0.854, 0.281, 0.1, 0.0531, 0.022, 0.01] | [10.0, 4.267, 1.21, 0.403, 0.1, 0.058, 0.022, 0.01] | 0 | [300.0, 350.0, 450.0, 550.0, 700.0, 850.0, 1200.0, 1752.0] | [600.0, 700.0, 900.0, 1150.0, 1665.0, 2000.0, 3000.0, 4313.0]
HV 10A | HV 10A | 10 | 0 | [10.0, 1675.0, 0.344, 0.156, 0.1, 0.0417, 0.0171, 0.01] | [10.0, 1.3, 0.3, 0.155, 0.1, 0.0555, 0.023, 0.01] | 0 | [30.0, 32.0, 35.0, 37.0, 39.0, 50.0, 70.0, 88.0] | [60.0, 70.0, 80.0, 87.0, 94.0, 110.0, 150.0, 216.0]
HV 125A | HV 125A | 125 | 0 | [10.0, 1.82, 0.344, 0.1, 0.0467, 0.0269, 0.01] | [10.0, 2.478, 0.426, 0.1, 0.0427, 0.0211, 0.01] | 0 | [375.0, 500.0, 700.0, 925.0, 1200.0, 1500.0, 2341.0] | [750.0, 1000.0, 1500.0, 2200.0, 3000.0, 4000.0, 5765.0]
HV 160A | HV 160A | 160 | 0 | [10.0, 4.15, 1.03, 0.198, 0.1, 0.051, 0.0172, 0.01] | [10.0, 2.3, 0.734, 0.274, 0.1, 0.046, 0.0177, 0.01] | 0 | [480.0, 550.0, 700.0, 1000.0, 1260.0, 1600.0, 2500.0, 3227.0] | [960.0, 1300.0, 1700.0, 2200.0, 2996.0, 4000.0, 6000.0, 7946.0]
HV 16A | HV 16A | 16 | 0 | [10.0, 0.352, 0.164, 0.1, 0.0649, 0.0342, 0.01] | [10.0, 2.34, 0.722, 0.181, 0.1, 0.055, 0.0296, 0.01] | 0 | [48.0, 60.0, 65.0, 71.0, 80.0, 100.0, 162.0] | [96.0, 110.0, 125.0, 150.0, 168.0, 200.0, 250.0, 398.0]
HV 200A | HV 200A | 200 | 0 | [10.0, 4.267, 1.21, 0.403, 0.1, 0.058, 0.022, 0.01] | [10.0, 3.73, 1.654, 0.328, 0.1, 0.0531, 0.019, 0.01] | 0 | [600.0, 700.0, 900.0, 1150.0, 1665.0, 2000.0, 3000.0, 4313.0] | [1200.0, 1500.0, 1800.0, 2700.0, 3960.0, 5000.0, 7500.0, 10620.0]
HV 20A | HV 20A | 20 | 0 | [10.0, 1.3, 0.3, 0.155, 0.1, 0.0555, 0.023, 0.01] | [10.0, 1.3, 0.161, 0.1, 0.0611, 0.0399, 0.0141, 0.01] | 0 | [60.0, 70.0, 80.0, 87.0, 94.0, 110.0, 150.0, 216.0] | [120.0, 150.0, 200.0, 223.0, 260.0, 300.0, 450.0, 532.0]
HV 25A | HV 25A | 25 | 0 | [10.0, 2.512, 0.833, 0.299, 0.1, 0.0372, 0.0223, 0.01] | [10.0, 3.125, 0.597, 0.198, 0.1, 0.0378, 0.022, 0.01] | 0 | [75.0, 82.0, 90.0, 100.0, 124.0, 170.0, 200.0, 289.0] | [150.0, 170.0, 210.0, 250.0, 294.0, 400.0, 500.0, 711.0]
HV 31.5A | HV 31.5A | 31.5 | 0 | [10.0, 2.34, 0.722, 0.181, 0.1, 0.055, 0.0296, 0.01] | [10.0, 2.84, 0.368, 0.164, 0.1, 0.0621, 0.0378, 0.0195, 0.01] | 0 | [95.0, 110.0, 125.0, 150.0, 165.0, 200.0, 250.0, 390.0] | [189.0, 220.0, 300.0, 350.0, 393.0, 450.0, 530.0, 700.0, 960.0]
HV 40A | HV 40A | 40 | 0 | [10.0, 1.3, 0.161, 0.1, 0.0611, 0.0399, 0.0141, 0.01] | [10.0, 2.05, 0.369, 0.198, 0.1, 0.051, 0.0298, 0.01] | 0 | [120.0, 150.0, 200.0, 223.0, 260.0, 300.0, 450.0, 532.0] | [240.0, 300.0, 400.0, 450.0, 530.0, 650.0, 800.0, 1311.0]
HV 50A | HV 50A | 50 | 0 | [10.0, 3.215, 0.597, 0.198, 0.1, 0.0378, 0.022, 0.01] | [10.0, 3.64, 0.854, 0.281, 0.1, 0.0531, 0.022, 0.01] | 0 | [150.0, 170.0, 210.0, 250.0, 294.0, 400.0, 500.0, 711.0] | [300.0, 350.0, 450.0, 550.0, 700.0, 850.0, 1200.0, 1752.0]
HV 6.3A | HV 6.3A | 6.3 | 0 | [10.0, 1.39, 0.344, 0.168, 0.1, 0.056, 0.0263, 0.01] | [10.0, 1.711, 0.516, 0.198, 0.1, 0.0634, 0.0303, 0.01] | 0 | [19.0, 19.5, 20.4, 20.8, 22.0, 25.0, 32.0, 48.0] | [38.0, 40.0, 43.0, 48.0, 53.0, 60.0, 75.0, 118.0]
HV 63A | HV 63A | 63 | 0 | [10.0, 2.84, 0.368, 0.164, 0.1, 0.0621, 0.0378, 0.0195, 0.01] | [10.0, 1.82, 0.344, 0.1, 0.0467, 0.0269, 0.01] | 0 | [189.0, 220.0, 300.0, 350.0, 393.0, 450.0, 530.0, 700.0, 961.0] | [378.0, 500.0, 700.0, 934.0, 1200.0, 1500.0, 2366.0]
HV 80A | HV 80A | 80 | 0 | [10.0, 2.05, 0.369, 0.198, 0.1, 0.051, 0.0298, 0.01] | [10.0, 4.15, 1.03, 0.198, 0.1, 0.051, 0.0172, 0.01] | 0 | [240.0, 300.0, 400.0, 450.0, 530.0, 650.0, 800.0, 1311.0] | [480.0, 550.0, 700.0, 1000.0, 1260.0, 1600.0, 2500.0, 3227.0]
Siemens NH-1-100 | Siemens NH-1-100 | 100 | [5400.0, 2000.0, 400.0, 20.0, 1.0, 0.2, 0.012, 0.004] | 0 | 0 | [150.0, 190.0, 250.0, 430.0, 900.0, 1250.0, 2700.0, 3600.0] | 0 | 0
Siemens NH-1-125 | Siemens NH-1-125 | 125 | [4800.0, 120.0, 7.0, 0.1, 0.004] | 0 | 0 | [180.0, 400.0, 740.0, 2000.0, 4250.0] | 0 | 0
Siemens NH-1-16 | Siemens NH-1-16 | 16 | [4000.0, 400.0, 2.0, 0.1, 0.04, 0.01] | 0 | 0 | [26.0, 35.0, 75.0, 150.0, 200.0, 300.0] | 0 | 0
Siemens NH-1-160 | Siemens NH-1-160 | 160 | [4800.0, 120.0, 7.0, 0.1, 0.004] | 0 | 0 | [210.0, 500.0, 900.0, 2300.0, 5000.0] | 0 | 0
Siemens NH-1-25 | Siemens NH-1-25 | 25 | [4000.0, 1000.0, 10.0, 0.2, 0.02, 0.01] | 0 | 0 | [40.0, 50.0, 100.0, 210.0, 400.0, 500.0] | 0 | 0
Siemens NH-1-50 | Siemens NH-1-50 | 50 | [4000.0, 40.0, 4.0, 1.0, 0.02, 0.01] | 0 | 0 | [86.0, 200.0, 300.0, 400.0, 1000.0, 1280.0] | 0 | 0
Siemens NH-1-63 | Siemens NH-1-63 | 63 | [4000.0, 100.0, 10.0, 2.0, 0.04, 0.01] | 0 | 0 | [100.0, 200.0, 300.0, 400.0, 1000.0, 1500.0] | 0 | 0
Siemens NH-1-80 | Siemens NH-1-80 | 80 | [4800.0, 120.0, 7.0, 0.1, 0.01] | 0 | 0 | [150.58, 250.0, 450.0, 1150.0, 2470.0] | 0 | 0
Siemens NH-2-1000 | Siemens NH-2-1000 | 1000 | [4800.0, 120.0, 7.0, 0.1, 0.004] | 0 | 0 | [1900.0, 3500.0, 8400.0, 24000.0, 52000.0] | 0 | 0
Siemens NH-2-200 | Siemens NH-2-200 | 200 | [4800.0, 120.0, 7.0, 0.1, 0.004] | 0 | 0 | [280.0, 650.0, 1200.0, 3000.0, 7000.0] | 0 | 0
Siemens NH-2-224 | Siemens NH-2-224 | 224 | [4800.0, 120.0, 7.0, 0.2, 0.04, 0.004] | 0 | 0 | [400.0, 750.0, 1453.0, 3025.0, 4315.0, 7600.0] | 0 | 0
Siemens NH-2-250 | Siemens NH-2-250 | 250 | [4800.0, 120.0, 7.0, 0.1, 0.004] | 0 | 0 | [450.0, 800.0, 1650.0, 4000.0, 8500.0] | 0 | 0
Siemens NH-2-315 | Siemens NH-2-315 | 315 | [4800.0, 120.0, 7.0, 0.1, 0.004] | 0 | 0 | [550.0, 920.0, 1900.0, 5000.0, 11000.0] | 0 | 0
Siemens NH-2-355 | Siemens NH-2-355 | 355 | [4800.0, 120.0, 6.0, 0.1, 0.004] | 0 | 0 | [650.0, 1116.27, 2350.0, 5840.0, 12790.0] | 0 | 0
Siemens NH-2-400 | Siemens NH-2-400 | 400 | [4800.0, 120.0, 7.0, 0.1, 0.004] | 0 | 0 | [720.0, 1350.0, 2800.0, 6500.0, 15000.0] | 0 | 0
Siemens NH-2-425 | Siemens NH-2-425 | 425 | [4800.0, 120.0, 7.0, 0.1, 0.004] | 0 | 0 | [850.0, 1500.0, 3050.0, 7500.0, 16500.0] | 0 | 0
Siemens NH-2-630 | Siemens NH-2-630 | 630 | [4800.0, 120.0, 7.0, 0.1, 0.004] | 0 | 0 | [1200.0, 2000.0, 4800.0, 12000.0, 26000.0] | 0 | 0

## res_bus
| vm_pu | va_degree | p_mw | q_mvar
0 | 0.9913 | -0.16569 | 0.022409 | 0.0056162
1 | 0.9921 | -0.15038 | 0 | 0
2 | 0.99039 | -0.18315 | 0 | 0
3 | 0.99238 | -0.14499 | 0 | 0
4 | 0.99151 | -0.16173 | 0.020796 | 0.0052121
5 | 0.98927 | -0.20474 | 0 | 0
6 | 0.99503 | -0.094383 | 0 | 0
7 | 0.99012 | -0.18833 | 0.020762 | 0.0052036
8 | 0.98542 | -0.27932 | 0 | 0
9 | 0.98751 | -0.23892 | 0.052366 | 0.013124
10 | 0.99496 | -0.09576 | 0 | 0
11 | 0.99792 | -0.039316 | 0 | 0
12 | 0.98804 | -0.22809 | 0 | 0
13 | 0.98194 | -0.34731 | 0 | 0
14 | 0.9812 | -0.36175 | 0.025319 | 0.0063457
15 | 0.98434 | -0.30039 | 0.03381 | 0.0084736
16 | 0.98668 | -0.25481 | 0 | 0
17 | 0.98665 | -0.25549 | 0 | 0
18 | 0.98211 | -0.34296 | 0.015938 | 0.0039945
19 | 0.97887 | -0.40623 | 0.015941 | 0.0039951
20 | 0.98423 | -0.30167 | 0 | 0
21 | 0.97818 | -0.41968 | 0 | 0
22 | 0.97703 | -0.4423 | 0.0087562 | 0.0021945
23 | 0.97702 | -0.44253 | 0.034634 | 0.0086801
24 | 0.9764 | -0.45471 | 0 | 0
25 | 0.98088 | -0.36802 | 0.015938 | 0.0039943
26 | 0.98652 | -0.25805 | 0 | 0
27 | 0.98611 | -0.26592 | 0.018087 | 0.0045331
28 | 0.97545 | -0.47335 | 0.034873 | 0.0087399
29 | 0.98523 | -0.28307 | 0 | 0
30 | 0.9859 | -0.2699 | 0.0014527 | 0.00036407
31 | 0.99486 | -0.097633 | 0.0033647 | 0.00084328
32 | 0.99488 | -0.097248 | 0.0038095 | 0.00095476
33 | 0.99707 | -0.055604 | 0 | 0
34 | 1 | 0 | -0.57343 | -0.14634
35 | 0.98502 | -0.28731 | 0.013941 | 0.003494
36 | 0.98174 | -0.35074 | 0 | 0
37 | 0.99484 | -0.098103 | 0.0035066 | 0.00087885
38 | 0.99641 | -0.068461 | 0.024926 | 0.0062471
39 | 0.99428 | -0.10916 | 0 | 0
40 | 0.99995 | -0.00092254 | 0.0034289 | 0.00085935
41 | 0.97887 | -0.40685 | 0.0068459 | 0.0017157
42 | 0.97778 | -0.42828 | 0.0064936 | 0.0016274
43 | 0.98036 | -0.37771 | 0.010104 | 0.0025322
44 | 0.97683 | -0.44695 | 0.0037224 | 0.00093292
45 | 0.97599 | -0.46328 | 0.0056982 | 0.0014281
46 | 0.9817 | -0.35146 | 0.01686 | 0.0042255
47 | 0.9756 | -0.47108 | 0.0041001 | 0.0010276
48 | 0.97535 | -0.476 | 0.0047362 | 0.001187
49 | 0.97515 | -0.47995 | 0 | 0
50 | 0.97502 | -0.48245 | 0.0037504 | 0.00093994
51 | 0.97502 | -0.48241 | 0.0062802 | 0.001574
52 | 0.97501 | -0.48267 | 0.0034633 | 0.00086798
53 | 0.99346 | -0.12505 | 0 | 0
54 | 0.99298 | -0.13408 | 0.0088526 | 0.0022187
55 | 0.98649 | -0.25975 | 0.0043269 | 0.0010844
56 | 0.98646 | -0.26033 | 0.0033337 | 0.00083551
57 | 0.98671 | -0.25553 | 0 | 0
58 | 0.98636 | -0.26242 | 0 | 0
59 | 0.98631 | -0.26338 | 0.0020994 | 0.00052617
60 | 0.98721 | -0.24576 | 0.0026508 | 0.00066435
61 | 0.98633 | -0.26294 | 0 | 0
62 | 0.98631 | -0.26342 | 0.0023208 | 0.00058164
63 | 0.98846 | -0.22146 | 0.0039591 | 0.00099226
64 | 0.98609 | -0.2676 | 0.0040829 | 0.0010233
65 | 0.98615 | -0.26646 | 0.0026632 | 0.00066746
66 | 0.98905 | -0.21016 | 0 | 0
67 | 0.98602 | -0.26897 | 0.0033197 | 0.00083199
68 | 0.98754 | -0.23949 | 0.0049781 | 0.0012476
69 | 0.98737 | -0.24278 | 0.004476 | 0.0011218
70 | 0.98763 | -0.23771 | 0.0030716 | 0.00076982
71 | 0.98721 | -0.24586 | 0.0030427 | 0.00076257
72 | 0.98795 | -0.23147 | 0.00363 | 0.00090977
73 | 0.98719 | -0.2463 | 0.0051816 | 0.0012986
74 | 0.988 | -0.2304 | 0.0040051 | 0.0010038
75 | 0.98859 | -0.21904 | 0.0031449 | 0.00078819
76 | 0.98615 | -0.26651 | 0.0045702 | 0.0011454
77 | 0.98611 | -0.26732 | 0.0023196 | 0.00058134
78 | 0.99276 | -0.1385 | 0.0078082 | 0.0019569
79 | 0.99215 | -0.15041 | 0.0077731 | 0.0019481
80 | 0.99112 | -0.17034 | 0.0085048 | 0.0021315
81 | 0.99103 | -0.17205 | 0.004498 | 0.0011273
82 | 0.99139 | -0.165 | 0.0039409 | 0.00098769
83 | 0.99173 | -0.15855 | 0.0092043 | 0.0023068
84 | 0.99188 | -0.15563 | 0 | 0
85 | 0.99998 | 149.9956 | 0 | 0

## res_line
| p_from_mw | q_from_mvar | p_to_mw | q_to_mvar | pl_mw | ql_mvar | i_from_ka | i_to_ka | i_ka | vm_from_pu | va_from_degree | vm_to_pu | va_to_degree | loading_percent
0 | -0.25724 | -0.065174 | 0.25742 | 0.065294 | 0.00018926 | 0.00012003 | 0.38638 | 0.38638 | 0.38638 | 0.9913 | -0.16569 | 0.9921 | -0.15038 | 21.2296
1 | 0.23483 | 0.059557 | -0.23463 | -0.059433 | 0.00019704 | 0.00012475 | 0.35274 | 0.35274 | 0.35274 | 0.9913 | -0.16569 | 0.99039 | -0.18315 | 19.3815
2 | -0.27823 | -0.070512 | 0.2783 | 0.070558 | 7.2167e-05 | 4.5831e-05 | 0.41759 | 0.41759 | 0.41759 | 0.9921 | -0.15038 | 0.99238 | -0.14499 | 22.9444
3 | 0.020808 | 0.0052189 | -0.020796 | -0.0052121 | 1.1249e-05 | 6.802e-06 | 0.03121 | 0.03121 | 0.03121 | 0.9921 | -0.15038 | 0.99151 | -0.16173 | 8.5742
4 | 0.23463 | 0.059433 | -0.23439 | -0.059279 | 0.00024296 | 0.00015382 | 0.35274 | 0.35274 | 0.35274 | 0.99039 | -0.18315 | 0.98927 | -0.20474 | 19.3815
5 | -0.41078 | -0.10437 | 0.41179 | 0.10501 | 0.0010034 | 0.00063992 | 0.61645 | 0.61645 | 0.61645 | 0.99238 | -0.14499 | 0.99503 | -0.094383 | 33.871
6 | 0.13248 | 0.033813 | -0.1322 | -0.033636 | 0.00027683 | 0.00017693 | 0.19886 | 0.19886 | 0.19886 | 0.99238 | -0.14499 | 0.99012 | -0.18833 | 54.6327
7 | 0.075538 | 0.019113 | -0.075269 | -0.018941 | 0.00026931 | 0.00017164 | 0.11368 | 0.11368 | 0.11368 | 0.98927 | -0.20474 | 0.98542 | -0.27932 | 31.2321
8 | 0.15885 | 0.040166 | -0.15859 | -0.040004 | 0.00026 | 0.00016251 | 0.23906 | 0.23906 | 0.23906 | 0.98927 | -0.20474 | 0.98751 | -0.23892 | 13.1351
9 | 0.010683 | 0.0026771 | -0.010682 | -0.0026768 | 7.0064e-07 | 3.5332e-07 | 0.015975 | 0.015975 | 0.015975 | 0.99503 | -0.094383 | 0.99496 | -0.09576 | 4.3888
10 | -0.42247 | -0.10769 | 0.4236 | 0.10841 | 0.0011261 | 0.00071827 | 0.63243 | 0.63242 | 0.63243 | 0.99503 | -0.094383 | 0.99792 | -0.039316 | 34.7487
11 | 0.11144 | 0.028432 | -0.11123 | -0.028296 | 0.00021355 | 0.00013641 | 0.16766 | 0.16766 | 0.16766 | 0.99012 | -0.18833 | 0.98804 | -0.22809 | 46.0605
12 | 0.075269 | 0.018941 | -0.075193 | -0.018893 | 7.5709e-05 | 4.8255e-05 | 0.11368 | 0.11369 | 0.11369 | 0.98542 | -0.27932 | 0.98434 | -0.30039 | 31.2322
13 | 0.10622 | 0.026879 | -0.10614 | -0.02683 | 8.0938e-05 | 4.9111e-05 | 0.16015 | 0.16015 | 0.16015 | 0.98751 | -0.23892 | 0.98668 | -0.25481 | 8.7997
14 | 0.003365 | 0.00084306 | -0.0033647 | -0.00084328 | 3.0019e-07 | -2.1833e-07 | 0.0050325 | 0.0050326 | 0.0050326 | 0.99496 | -0.09576 | 0.99486 | -0.097633 | 1.3826
15 | 0.0073168 | 0.0018337 | -0.0073163 | -0.0018335 | 5.1859e-07 | 1.8192e-07 | 0.010943 | 0.010943 | 0.010943 | 0.99496 | -0.09576 | 0.99488 | -0.097248 | 3.0063
16 | 0.14367 | 0.036385 | -0.14356 | -0.036313 | 0.00011228 | 7.1517e-05 | 0.21437 | 0.21437 | 0.21437 | 0.99792 | -0.039316 | 0.99707 | -0.055604 | 29.4459
17 | -0.56727 | -0.14479 | 0.56835 | 0.14548 | 0.0010798 | 0.00068979 | 0.84679 | 0.84679 | 0.84679 | 0.99792 | -0.039316 | 1 | 0 | 46.5269
18 | 0.11123 | 0.028296 | -0.11083 | -0.028045 | 0.00039287 | 0.00025096 | 0.16766 | 0.16766 | 0.16766 | 0.98804 | -0.22809 | 0.98423 | -0.30167 | 46.0605
19 | 0.04129 | 0.010361 | -0.041262 | -0.010343 | 2.8407e-05 | 1.7936e-05 | 0.062575 | 0.062575 | 0.062575 | 0.98194 | -0.34731 | 0.9812 | -0.36175 | 17.191
20 | -0.04129 | -0.010361 | 0.041383 | 0.010419 | 9.2602e-05 | 5.8465e-05 | 0.062575 | 0.062575 | 0.062575 | 0.98194 | -0.34731 | 0.98434 | -0.30039 | 17.191
21 | 0.015942 | 0.0039971 | -0.015938 | -0.0039943 | 4.7587e-06 | 2.7715e-06 | 0.024178 | 0.024178 | 0.024178 | 0.9812 | -0.36175 | 0.98088 | -0.36802 | 6.6422
22 | 0.10614 | 0.02683 | -0.10614 | -0.026828 | 3.4511e-06 | 2.0941e-06 | 0.16015 | 0.16015 | 0.16015 | 0.98668 | -0.25481 | 0.98665 | -0.25549 | 8.7997
23 | 0.088042 | 0.02229 | -0.088031 | -0.022283 | 1.082e-05 | 6.4031e-06 | 0.13286 | 0.13286 | 0.13286 | 0.98665 | -0.25549 | 0.98652 | -0.25805 | 7.3001
24 | 0.018096 | 0.0045384 | -0.018087 | -0.0045331 | 8.9904e-06 | 5.343e-06 | 0.027293 | 0.027293 | 0.027293 | 0.98665 | -0.25549 | 0.98611 | -0.26592 | 7.4981
25 | 0.094676 | 0.02391 | -0.09439 | -0.023728 | 0.00028614 | 0.00018266 | 0.14351 | 0.14351 | 0.14351 | 0.98211 | -0.34296 | 0.97887 | -0.40623 | 39.4264
26 | -0.11061 | -0.027905 | 0.11083 | 0.028045 | 0.00021913 | 0.00013998 | 0.16766 | 0.16766 | 0.16766 | 0.98211 | -0.34296 | 0.98423 | -0.30167 | 46.0606
27 | 0.07845 | 0.019733 | -0.078399 | -0.019701 | 5.0351e-05 | 3.2106e-05 | 0.11928 | 0.11928 | 0.11928 | 0.97887 | -0.40623 | 0.97818 | -0.41968 | 32.7693
28 | 0.043728 | 0.010997 | -0.043681 | -0.010967 | 4.7197e-05 | 2.985e-05 | 0.066532 | 0.066533 | 0.066533 | 0.97818 | -0.41968 | 0.97703 | -0.4423 | 18.2782
29 | 0.034672 | 0.0087038 | -0.034634 | -0.0086801 | 3.775e-05 | 2.3706e-05 | 0.052748 | 0.052748 | 0.052748 | 0.97818 | -0.41968 | 0.97702 | -0.44253 | 14.4912
30 | 0.034924 | 0.0087724 | -0.034904 | -0.0087594 | 2.0671e-05 | 1.2986e-05 | 0.053197 | 0.053197 | 0.053197 | 0.97703 | -0.4423 | 0.9764 | -0.45471 | 14.6145
31 | 0.034904 | 0.0087594 | -0.034873 | -0.0087399 | 3.0995e-05 | 1.9472e-05 | 0.053197 | 0.053197 | 0.053197 | 0.9764 | -0.45471 | 0.97545 | -0.47335 | 14.6146
32 | 0.013961 | 0.003505 | -0.013944 | -0.0034956 | 1.6644e-05 | 9.3763e-06 | 0.02106 | 0.02106 | 0.02106 | 0.98652 | -0.25805 | 0.98523 | -0.28307 | 5.7858
33 | 0.07407 | 0.018778 | -0.074028 | -0.018752 | 4.2144e-05 | 2.594e-05 | 0.1118 | 0.1118 | 0.1118 | 0.98652 | -0.25805 | 0.9859 | -0.2699 | 10.2382
34 | 0.013944 | 0.0034956 | -0.013941 | -0.003494 | 2.8159e-06 | 1.5866e-06 | 0.02106 | 0.021061 | 0.021061 | 0.98523 | -0.28307 | 0.98502 | -0.28731 | 5.7859
35 | 0.072576 | 0.018388 | -0.072295 | -0.01821 | 0.00028067 | 0.00017884 | 0.10961 | 0.10961 | 0.10961 | 0.9859 | -0.2699 | 0.98174 | -0.35074 | 30.1124
36 | 0.0035068 | 0.00087876 | -0.0035066 | -0.00087885 | 1.4282e-07 | -8.8358e-08 | 0.005245 | 0.005245 | 0.005245 | 0.99488 | -0.097248 | 0.99484 | -0.098103 | 1.4409
37 | 0.024941 | 0.0062565 | -0.024926 | -0.0062471 | 1.5277e-05 | 9.3943e-06 | 0.037224 | 0.037224 | 0.037224 | 0.99707 | -0.055604 | 0.99641 | -0.068461 | 10.2265
38 | 0.11862 | 0.030057 | -0.11832 | -0.029862 | 0.00030434 | 0.00019444 | 0.17714 | 0.17714 | 0.17714 | 0.99707 | -0.055604 | 0.99428 | -0.10916 | 48.6654
39 | 0.003429 | 0.00085925 | -0.0034289 | -0.00085935 | 1.5069e-07 | -1.0604e-07 | 0.0051024 | 0.0051024 | 0.0051024 | 1 | 0 | 0.99995 | -0.00092254 | 1.4018
40 | 0.01686 | 0.0042258 | -0.01686 | -0.0042255 | 5.813e-07 | 3.4202e-07 | 0.025555 | 0.025555 | 0.025555 | 0.98174 | -0.35074 | 0.9817 | -0.35146 | 7.0206
41 | 0.055435 | 0.013984 | -0.055363 | -0.013938 | 7.1497e-05 | 4.5417e-05 | 0.084054 | 0.084054 | 0.084054 | 0.98174 | -0.35074 | 0.98036 | -0.37771 | 23.0918
42 | 0.041826 | 0.010519 | -0.041795 | -0.010498 | 3.1716e-05 | 2.0018e-05 | 0.062609 | 0.062609 | 0.062609 | 0.99428 | -0.10916 | 0.99346 | -0.12505 | 17.2003
43 | 0.076489 | 0.019344 | -0.076398 | -0.019285 | 9.1313e-05 | 5.82e-05 | 0.11453 | 0.11453 | 0.11453 | 0.99428 | -0.10916 | 0.99298 | -0.13408 | 31.4652
44 | 0.03835 | 0.0096505 | -0.038311 | -0.0096258 | 3.9224e-05 | 2.4717e-05 | 0.058312 | 0.058312 | 0.058312 | 0.97887 | -0.40685 | 0.97778 | -0.42828 | 16.0198
45 | -0.045196 | -0.011366 | 0.045259 | 0.011406 | 6.2997e-05 | 3.987e-05 | 0.068719 | 0.068719 | 0.068719 | 0.97887 | -0.40685 | 0.98036 | -0.37771 | 18.8788
46 | 0.031818 | 0.0079984 | -0.031789 | -0.0079806 | 2.8336e-05 | 1.7731e-05 | 0.04843 | 0.04843 | 0.04843 | 0.97778 | -0.42828 | 0.97683 | -0.44695 | 13.305
47 | 0.028067 | 0.0070477 | -0.028045 | -0.0070341 | 2.1853e-05 | 1.3587e-05 | 0.04276 | 0.04276 | 0.04276 | 0.97683 | -0.44695 | 0.97599 | -0.46328 | 11.7472
48 | 0.022347 | 0.005606 | -0.022339 | -0.0056009 | 8.3095e-06 | 5.0797e-06 | 0.034072 | 0.034072 | 0.034072 | 0.97599 | -0.46328 | 0.9756 | -0.47108 | 9.3606
49 | 0.018238 | 0.0045734 | -0.018234 | -0.0045708 | 4.2737e-06 | 2.5513e-06 | 0.027819 | 0.027819 | 0.027819 | 0.9756 | -0.47108 | 0.97535 | -0.476 | 7.6426
50 | 0.013498 | 0.0033838 | -0.013495 | -0.0033824 | 2.5368e-06 | 1.4245e-06 | 0.020593 | 0.020593 | 0.020593 | 0.97535 | -0.476 | 0.97515 | -0.47995 | 5.6575
51 | 0.0072146 | 0.0018082 | -0.0072137 | -0.0018079 | 8.6045e-07 | 3.1454e-07 | 0.011009 | 0.011009 | 0.011009 | 0.97515 | -0.47995 | 0.97502 | -0.48245 | 3.0245
52 | 0.0062809 | 0.0015742 | -0.0062802 | -0.001574 | 7.3586e-07 | 2.0449e-07 | 0.0095843 | 0.0095844 | 0.0095844 | 0.97515 | -0.47995 | 0.97502 | -0.48241 | 2.6331
53 | 0.0034633 | 0.00086796 | -0.0034633 | -0.00086798 | 3.6644e-08 | -2.0173e-08 | 0.0052855 | 0.0052855 | 0.0052855 | 0.97502 | -0.48245 | 0.97501 | -0.48267 | 1.4521
54 | 0.041795 | 0.010498 | -0.041768 | -0.010482 | 2.6818e-05 | 1.6927e-05 | 0.062609 | 0.062609 | 0.062609 | 0.99346 | -0.12505 | 0.99276 | -0.1385 | 17.2003
55 | 0.067545 | 0.017067 | -0.0673 | -0.016911 | 0.0002454 | 0.00015623 | 0.10127 | 0.10127 | 0.10127 | 0.99298 | -0.13408 | 0.98905 | -0.21016 | 27.8208
56 | 0.010739 | 0.0026917 | -0.010739 | -0.0026916 | 2.9327e-07 | 1.4965e-07 | 0.016199 | 0.016199 | 0.016199 | 0.98649 | -0.25975 | 0.98646 | -0.26033 | 4.4503
57 | -0.015066 | -0.0037761 | 0.015069 | 0.0037779 | 3.0307e-06 | 1.7398e-06 | 0.022726 | 0.022726 | 0.022726 | 0.98649 | -0.25975 | 0.98671 | -0.25553 | 6.2434
58 | 0.0074054 | 0.0018561 | -0.0074047 | -0.0018558 | 7.3809e-07 | 2.7103e-07 | 0.011171 | 0.011171 | 0.011171 | 0.98646 | -0.26033 | 0.98636 | -0.26242 | 3.0689
59 | 0.01398 | 0.0035054 | -0.013975 | -0.0035025 | 5.2263e-06 | 2.9445e-06 | 0.021083 | 0.021083 | 0.021083 | 0.98671 | -0.25553 | 0.98631 | -0.26338 | 5.7921
60 | -0.029049 | -0.0072833 | 0.029063 | 0.0072917 | 1.3533e-05 | 8.4206e-06 | 0.043809 | 0.043809 | 0.043809 | 0.98671 | -0.25553 | 0.98721 | -0.24576 | 12.0354
61 | 0.0074047 | 0.0018558 | -0.0074045 | -0.0018557 | 1.8512e-07 | 6.7983e-08 | 0.011171 | 0.011171 | 0.011171 | 0.98636 | -0.26242 | 0.98633 | -0.26294 | 3.0689
62 | 0.011875 | 0.0029763 | -0.011875 | -0.0029763 | 2.1818e-08 | 1.165e-08 | 0.017916 | 0.017916 | 0.017916 | 0.98631 | -0.26338 | 0.98631 | -0.26342 | 4.9219
63 | -0.031714 | -0.0079561 | 0.03175 | 0.0079791 | 3.6784e-05 | 2.2993e-05 | 0.047804 | 0.047804 | 0.047804 | 0.98721 | -0.24576 | 0.98846 | -0.22146 | 13.133
64 | 0.0074045 | 0.0018557 | -0.0074028 | -0.0018551 | 1.6435e-06 | 6.0368e-07 | 0.011171 | 0.011171 | 0.011171 | 0.98633 | -0.26294 | 0.98609 | -0.2676 | 3.0689
65 | 0.0095544 | 0.0023947 | -0.009553 | -0.002394 | 1.3825e-06 | 6.5837e-07 | 0.014415 | 0.014415 | 0.014415 | 0.98631 | -0.26342 | 0.98615 | -0.26646 | 3.9601
66 | -0.035709 | -0.0089713 | 0.035729 | 0.0089834 | 1.9267e-05 | 1.2103e-05 | 0.053764 | 0.053764 | 0.053764 | 0.98846 | -0.22146 | 0.98905 | -0.21016 | 14.7704
67 | 0.0033199 | 0.00083183 | -0.0033197 | -0.00083199 | 2.1678e-07 | -1.5508e-07 | 0.0050097 | 0.0050098 | 0.0050098 | 0.98609 | -0.2676 | 0.98602 | -0.26897 | 1.3763
68 | 0.0068898 | 0.0017265 | -0.0068898 | -0.0017265 | 1.8572e-08 | 6.0401e-09 | 0.010396 | 0.010396 | 0.010396 | 0.98615 | -0.26646 | 0.98615 | -0.26651 | 2.8561
69 | 0.031571 | 0.0079271 | -0.031558 | -0.0079187 | 1.336e-05 | 8.3478e-06 | 0.047504 | 0.047504 | 0.047504 | 0.98905 | -0.21016 | 0.98859 | -0.21904 | 13.0505
70 | 0.012704 | 0.0031846 | -0.012702 | -0.0031835 | 1.9899e-06 | 1.0883e-06 | 0.019142 | 0.019142 | 0.019142 | 0.98754 | -0.23949 | 0.98737 | -0.24278 | 5.2588
71 | -0.017682 | -0.0044322 | 0.017683 | 0.0044331 | 1.5006e-06 | 8.8827e-07 | 0.026643 | 0.026643 | 0.026643 | 0.98754 | -0.23949 | 0.98763 | -0.23771 | 7.3195
72 | 0.0082256 | 0.0020617 | -0.0082244 | -0.0020612 | 1.2084e-06 | 5.0521e-07 | 0.012396 | 0.012397 | 0.012397 | 0.98737 | -0.24278 | 0.98721 | -0.24586 | 3.4057
73 | -0.020755 | -0.0052029 | 0.020761 | 0.0052067 | 6.17e-06 | 3.7334e-06 | 0.031271 | 0.031271 | 0.031271 | 0.98763 | -0.23771 | 0.98795 | -0.23147 | 8.5909
74 | 0.0051817 | 0.0012986 | -0.0051816 | -0.0012986 | 1.0848e-07 | 8.796e-09 | 0.0078103 | 0.0078104 | 0.0078104 | 0.98721 | -0.24586 | 0.98719 | -0.2463 | 2.1457
75 | -0.024391 | -0.0061164 | 0.024392 | 0.0061172 | 1.2464e-06 | 7.6617e-07 | 0.036738 | 0.036738 | 0.036738 | 0.98795 | -0.23147 | 0.988 | -0.2304 | 10.0929
76 | -0.028397 | -0.007121 | 0.028413 | 0.0071305 | 1.5386e-05 | 9.5594e-06 | 0.04277 | 0.04277 | 0.04277 | 0.988 | -0.2304 | 0.98859 | -0.21904 | 11.7501
77 | 0.0023197 | 0.00058115 | -0.0023196 | -0.00058134 | 8.8742e-08 | -1.8964e-07 | 0.0035001 | 0.0035002 | 0.0035002 | 0.98615 | -0.26651 | 0.98611 | -0.26732 | 0.96159
78 | 0.03396 | 0.0085246 | -0.03394 | -0.0085126 | 1.928e-05 | 1.2083e-05 | 0.050906 | 0.050906 | 0.050906 | 0.99276 | -0.1385 | 0.99215 | -0.15041 | 13.9851
79 | 0.026167 | 0.0065644 | -0.026161 | -0.0065604 | 6.5075e-06 | 4.0193e-06 | 0.039248 | 0.039248 | 0.039248 | 0.99215 | -0.15041 | 0.99188 | -0.15563 | 10.7823
80 | 0.0044984 | 0.0011273 | -0.004498 | -0.0011273 | 3.6671e-07 | -4.1577e-08 | 0.0067536 | 0.0067537 | 0.0067537 | 0.99112 | -0.17034 | 0.99103 | -0.17205 | 1.8554
81 | -0.013003 | -0.0032588 | 0.013007 | 0.0032606 | 3.3048e-06 | 1.817e-06 | 0.019522 | 0.019522 | 0.019522 | 0.99112 | -0.17034 | 0.99139 | -0.165 | 5.3633
82 | -0.016947 | -0.0042483 | 0.016953 | 0.0042514 | 5.2158e-06 | 3.0608e-06 | 0.025437 | 0.025437 | 0.025437 | 0.99139 | -0.165 | 0.99173 | -0.15855 | 6.9883
83 | -0.026157 | -0.0065582 | 0.026161 | 0.0065604 | 3.6366e-06 | 2.2462e-06 | 0.039248 | 0.039248 | 0.039248 | 0.99173 | -0.15855 | 0.99188 | -0.15563 | 10.7823

## res_trafo
| p_hv_mw | q_hv_mvar | p_lv_mw | q_lv_mvar | pl_mw | ql_mvar | i_hv_ka | i_lv_ka | vm_hv_pu | va_hv_degree | vm_lv_pu | va_lv_degree | loading_percent
0 | -1.2729e-15 | -1.3162e-15 | 0.00165 | 1.2699e-07 | 0.00165 | 1.2699e-07 | 5.2857e-17 | 0.0023815 | 0.99998 | 149.9956 | 1 | 0 | 0.2619

## res_ext_grid
| p_mw | q_mvar
0 | 0.57705 | 0.14725

## res_load
| p_mw | q_mvar
0 | 0.022409 | 0.0056162
1 | 0.020796 | 0.0052121
2 | 0.020762 | 0.0052036
3 | 0.052366 | 0.013124
4 | 0.025319 | 0.0063457
5 | 0.03381 | 0.0084736
6 | 0.015938 | 0.0039945
7 | 0.015941 | 0.0039951
8 | 0.0087562 | 0.0021945
9 | 0.034634 | 0.0086801
10 | 0.015938 | 0.0039943
11 | 0.018087 | 0.0045331
12 | 0.034873 | 0.0087399
13 | 0.0014527 | 0.00036407
14 | 0.0033647 | 0.00084328
15 | 0.0038095 | 0.00095476
16 | 0.0036224 | 0.00090787
17 | 0.013941 | 0.003494
18 | 0.0035066 | 0.00087885
19 | 0.024926 | 0.0062471
20 | 0.0034289 | 0.00085935
21 | 0.0068459 | 0.0017157
22 | 0.0064936 | 0.0016274
23 | 0.010104 | 0.0025322
24 | 0.0037224 | 0.00093292
25 | 0.0056982 | 0.0014281
26 | 0.01686 | 0.0042255
27 | 0.0041001 | 0.0010276
28 | 0.0047362 | 0.001187
29 | 0.0037504 | 0.00093994
30 | 0.0062802 | 0.001574
31 | 0.0034633 | 0.00086798
32 | 0.0088526 | 0.0022187
33 | 0.0043269 | 0.0010844
34 | 0.0033337 | 0.00083551
35 | 0.0020994 | 0.00052617
36 | 0.0026508 | 0.00066435
37 | 0.0023208 | 0.00058164
38 | 0.0039591 | 0.00099226
39 | 0.0040829 | 0.0010233
40 | 0.0026632 | 0.00066746
41 | 0.0033197 | 0.00083199
42 | 0.0049781 | 0.0012476
43 | 0.004476 | 0.0011218
44 | 0.0030716 | 0.00076982
45 | 0.0030427 | 0.00076257
46 | 0.00363 | 0.00090977
47 | 0.0051816 | 0.0012986
48 | 0.0040051 | 0.0010038
49 | 0.0031449 | 0.00078819
50 | 0.0045702 | 0.0011454
51 | 0.0023196 | 0.00058134
52 | 0.0078082 | 0.0019569
53 | 0.0077731 | 0.0019481
54 | 0.0085048 | 0.0021315
55 | 0.004498 | 0.0011273
56 | 0.0039409 | 0.00098769
57 | 0.0092043 | 0.0023068

## dtypes
| element | column | dtype
0 | bus | name | object
1 | bus | vn_kv | float64
2 | bus | type | object
3 | bus | zone | object
4 | bus | in_service | bool
5 | load | name | object
6 | load | bus | uint32
7 | load | p_mw | float64
8 | load | q_mvar | float64
9 | load | const_z_percent | float64
10 | load | const_i_percent | float64
11 | load | sn_mva | float64
12 | load | scaling | float64
13 | load | in_service | bool
14 | load | type | object
15 | ext_grid | name | object
16 | ext_grid | bus | uint32
17 | ext_grid | vm_pu | float64
18 | ext_grid | va_degree | float64
19 | ext_grid | slack_weight | float64
20 | ext_grid | in_service | bool
21 | line | name | object
22 | line | std_type | object
23 | line | from_bus | uint32
24 | line | to_bus | uint32
25 | line | length_km | float64
26 | line | r_ohm_per_km | float64
27 | line | x_ohm_per_km | float64
28 | line | c_nf_per_km | float64
29 | line | g_us_per_km | float64
30 | line | max_i_ka | float64
31 | line | df | float64
32 | line | parallel | uint32
33 | line | type | object
34 | line | in_service | bool
35 | trafo | name | object
36 | trafo | std_type | object
37 | trafo | hv_bus | uint32
38 | trafo | lv_bus | uint32
39 | trafo | sn_mva | float64
40 | trafo | vn_hv_kv | float64
41 | trafo | vn_lv_kv | float64
42 | trafo | vk_percent | float64
43 | trafo | vkr_percent | float64
44 | trafo | pfe_kw | float64
45 | trafo | i0_percent | float64
46 | trafo | shift_degree | float64
47 | trafo | tap_side | object
48 | trafo | tap_neutral | int32
49 | trafo | tap_min | int32
50 | trafo | tap_max | int32
51 | trafo | tap_step_percent | float64
52 | trafo | tap_step_degree | float64
53 | trafo | tap_pos | int32
54 | trafo | tap_phase_shifter | bool
55 | trafo | parallel | uint32
56 | trafo | df | float64
57 | trafo | in_service | bool
58 | line_geodata | coords | object
59 | bus_geodata | x | float64
60 | bus_geodata | y | float64
61 | bus_geodata | coords | object
62 | res_bus | vm_pu | float64
63 | res_bus | va_degree | float64
64 | res_bus | p_mw | float64
65 | res_bus | q_mvar | float64
66 | res_line | p_from_mw | float64
67 | res_line | q_from_mvar | float64
68 | res_line | p_to_mw | float64
69 | res_line | q_to_mvar | float64
70 | res_line | pl_mw | float64
71 | res_line | ql_mvar | float64
72 | res_line | i_from_ka | float64
73 | res_line | i_to_ka | float64
74 | res_line | i_ka | float64
75 | res_line | vm_from_pu | float64
76 | res_line | va_from_degree | float64
77 | res_line | vm_to_pu | float64
78 | res_line | va_to_degree | float64
79 | res_line | loading_percent | float64
80 | res_trafo | p_hv_mw | float64
81 | res_trafo | q_hv_mvar | float64
82 | res_trafo | p_lv_mw | float64
83 | res_trafo | q_lv_mvar | float64
84 | res_trafo | pl_mw | float64
85 | res_trafo | ql_mvar | float64
86 | res_trafo | i_hv_ka | float64
87 | res_trafo | i_lv_ka | float64
88 | res_trafo | vm_hv_pu | float64
89 | res_trafo | va_hv_degree | float64
90 | res_trafo | vm_lv_pu | float64
91 | res_trafo | va_lv_degree | float64
92 | res_trafo | loading_percent | float64
93 | res_ext_grid | p_mw | float64
94 | res_ext_grid | q_mvar | float64
95 | res_load | p_mw | float64
96 | res_load | q_mvar | float64

## parameters
| version | format_version | converged | OPF_converged | name | f_hz | sn_mva
0 | 2.14.6 | 2.14.0 | TRUE | FALSE |  | 50 | 1