## bus
| name | vn_kv | type | zone | in_service
0 | bus_LV_2125-32_0_6_node_0 | 0.4 | n |  | TRUE
1 | bus_LV_2125-32_0_6_node_1 | 0.4 | n |  | TRUE
2 | bus_LV_2125-32_0_6_node_17 | 0.4 | n |  | TRUE
3 | bus_LV_2125-32_0_6_node_5 | 0.4 | n |  | TRUE
4 | bus_LV_2125-32_0_6_node_6 | 0.4 | n |  | TRUE
5 | bus_LV_2125-32_0_6_node_7 | 0.4 | n |  | TRUE
6 | bus_LV_2125-32_0_6_node_8 | 0.4 | n |  | TRUE
7 | bus_LV_2125-32_0_6_node_9 | 0.4 | n |  | TRUE
8 | bus_LV_2125-32_0_6_node_10 | 0.4 | n |  | TRUE
9 | bus_LV_2125-32_0_6_node_11 | 0.4 | n |  | TRUE
10 | bus_LV_2125-32_0_6_node_3 | 0.4 | n |  | TRUE
11 | bus_LV_2125-32_0_6_node_4 | 0.4 | n |  | TRUE
12 | bus_LV_2125-32_0_6_node_13 | 0.4 | n |  | TRUE
13 | bus_LV_2125-32_0_6_node_18 | 0.4 | n |  | TRUE
14 | bus_LV_2125-32_0_6_node_49 | 0.4 | n |  | TRUE
15 | bus_LV_2125-32_0_6_node_51 | 0.4 | n |  | TRUE
16 | bus_LV_2125-32_0_6_node_47 | 0.4 | n |  | TRUE
17 | bus_LV_2125-32_0_6_node_12 | 0.4 | n |  | TRUE
18 | bus_LV_2125-32_0_6_node_15 | 0.4 | n |  | TRUE
19 | bus_LV_2125-32_0_6_node_19 | 0.4 | n |  | TRUE
20 | bus_LV_2125-32_0_6_node_16 | 0.4 | n |  | TRUE
21 | bus_LV_2125-32_0_6_node_20 | 0.4 | n |  | TRUE
22 | bus_LV_2125-32_0_6_node_21 | 0.4 | n |  | TRUE
23 | bus_LV_2125-32_0_6_node_22 | 0.4 | n |  | TRUE
24 | bus_LV_2125-32_0_6_node_23 | 0.4 | n |  | TRUE
25 | bus_LV_2125-32_0_6_node_24 | 0.4 | n |  | TRUE
26 | bus_LV_2125-32_0_6_node_30 | 0.4 | n |  | TRUE
27 | bus_LV_2125-32_0_6_node_31 | 0.4 | n |  | TRUE
28 | bus_LV_2125-32_0_6_node_26 | 0.4 | n |  | TRUE
29 | bus_LV_2125-32_0_6_node_106 | 0.4 | n |  | TRUE
30 | bus_LV_2125-32_0_6_node_36 | 0.4 | n |  | TRUE
31 | bus_LV_2125-32_0_6_node_27 | 0.4 | n |  | TRUE
32 | bus_LV_2125-32_0_6_node_28 | 0.4 | n |  | TRUE
33 | bus_LV_2125-32_0_6_node_29 | 0.4 | n |  | TRUE
34 | bus_LV_2125-32_0_6_node_60 | 0.4 | n |  | TRUE
35 | bus_LV_2125-32_0_6_node_61 | 0.4 | n |  | TRUE
36 | bus_LV_2125-32_0_6_node_104 | 0.4 | n |  | TRUE
37 | bus_LV_2125-32_0_6_node_34 | 0.4 | n |  | TRUE
38 | bus_LV_2125-32_0_6_node_32 | 0.4 | n |  | TRUE
39 | bus_LV_2125-32_0_6_node_33 | 0.4 | n |  | TRUE
40 | bus_LV_2125-32_0_6_node_35 | 0.4 | n |  | TRUE
41 | bus_LV_2125-32_0_6_node_37 | 0.4 | n |  | TRUE
42 | bus_LV_2125-32_0_6_node_38 | 0.4 | n |  | TRUE
43 | bus_LV_2125-32_0_6_node_121 | 0.4 | n |  | TRUE
44 | bus_LV_2125-32_0_6_node_122 | 0.4 | n |  | TRUE
45 | bus_LV_2125-32_0_6_node_39 | 0.4 | n |  | TRUE
46 | bus_LV_2125-32_0_6_node_40 | 0.4 | n |  | TRUE
47 | bus_LV_2125-32_0_6_node_41 | 0.4 | n |  | TRUE
48 | bus_LV_2125-32_0_6_node_42 | 0.4 | n |  | TRUE
49 | bus_LV_2125-32_0_6_node_43 | 0.4 | n |  | TRUE
50 | bus_LV_2125-32_0_6_node_44 | 0.4 | n |  | TRUE
51 | bus_LV_2125-32_0_6_node_45 | 0.4 | n |  | TRUE
52 | bus_LV_2125-32_0_6_node_100 | 0.4 | n |  | TRUE
53 | bus_LV_2125-32_0_6_node_99 | 0.4 | n |  | TRUE
54 | bus_LV_2125-32_0_6_node_46 | 0.4 | n |  | TRUE
55 | bus_LV_2125-32_0_6_node_48 | 0.4 | n |  | TRUE
56 | bus_LV_2125-32_0_6_node_50 | 0.4 | n |  | TRUE
57 | bus_LV_2125-32_0_6_node_52 | 0.4 | n |  | TRUE
58 | bus_LV_2125-32_0_6_node_76 | 0.4 | n |  | TRUE
59 | bus_LV_2125-32_0_6_node_77 | 0.4 | n |  | TRUE
60 | bus_LV_2125-32_0_6_node_53 | 0.4 | n |  | TRUE
61 | bus_LV_2125-32_0_6_node_54 | 0.4 | n |  | TRUE
62 | bus_LV_2125-32_0_6_node_55 | 0.4 | n |  | TRUE
63 | bus_LV_2125-32_0_6_node_56 | 0.4 | n |  | TRUE
64 | bus_LV_2125-32_0_6_node_57 | 0.4 | n |  | TRUE
65 | bus_LV_2125-32_0_6_node_58 | 0.4 | n |  | TRUE
66 | bus_LV_2125-32_0_6_node_59 | 0.4 | n |  | TRUE
67 | bus_LV_2125-32_0_6_node_66 | 0.4 | n |  | TRUE
68 | bus_LV_2125-32_0_6_node_82 | 0.4 | n |  | TRUE
69 | bus_LV_2125-32_0_6_node_64 | 0.4 | n |  | TRUE
70 | bus_LV_2125-32_0_6_node_81 | 0.4 | n |  | TRUE
71 | bus_LV_2125-32_0_6_node_62 | 0.4 | n |  | TRUE
72 | bus_LV_2125-32_0_6_node_63 | 0.4 | n |  | TRUE
73 | bus_LV_2125-32_0_6_node_79 | 0.4 | n |  | TRUE
74 | bus_LV_2125-32_0_6_node_68 | 0.4 | n |  | TRUE
75 | bus_LV_2125-32_0_6_node_65 | 0.4 | n |  | TRUE
76 | bus_LV_2125-32_0_6_node_67 | 0.4 | n |  | TRUE
77 | bus_LV_2125-32_0_6_node_69 | 0.4 | n |  | TRUE
78 | bus_LV_2125-32_0_6_node_70 | 0.4 | n |  | TRUE
79 | bus_LV_2125-32_0_6_node_71 | 0.4 | n |  | TRUE
80 | bus_LV_2125-32_0_6_node_72 | 0.4 | n |  | TRUE
81 | bus_LV_2125-32_0_6_node_73 | 0.4 | n |  | TRUE
82 | bus_LV_2125-32_0_6_node_74 | 0.4 | n |  | TRUE
83 | bus_LV_2125-32_0_6_node_75 | 0.4 | n |  | TRUE
84 | bus_LV_2125-32_0_6_node_78 | 0.4 | n |  | TRUE
85 | bus_LV_2125-32_0_6_node_80 | 0.4 | n |  | TRUE
86 | bus_LV_2125-32_0_6_node_83 | 0.4 | n |  | TRUE
87 | bus_LV_2125-32_0_6_node_85 | 0.4 | n |  | TRUE
88 | bus_LV_2125-32_0_6_node_84 | 0.4 | n |  | TRUE
89 | bus_LV_2125-32_0_6_node_86 | 0.4 | n |  | TRUE
90 | bus_LV_2125-32_0_6_node_87 | 0.4 | n |  | TRUE
91 | bus_LV_2125-32_0_6_node_88 | 0.4 | n |  | TRUE
92 | bus_LV_2125-32_0_6_node_89 | 0.4 | n |  | TRUE
93 | bus_LV_2125-32_0_6_node_90 | 0.4 | n |  | TRUE
94 | bus_LV_2125-32_0_6_node_91 | 0.4 | n |  | TRUE
95 | bus_LV_2125-32_0_6_node_92 | 0.4 | n |  | TRUE
96 | bus_LV_2125-32_0_6_node_93 | 0.4 | n |  | TRUE
97 | bus_LV_2125-32_0_6_node_94 | 0.4 | n |  | TRUE
98 | bus_LV_2125-32_0_6_node_95 | 0.4 | n |  | TRUE
99 | bus_LV_2125-32_0_6_node_128 | 0.4 | n |  | TRUE
100 | bus_LV_2125-32_0_6_node_101 | 0.4 | n |  | TRUE
101 | bus_LV_2125-32_0_6_node_134 | 0.4 | n |  | TRUE
102 | bus_LV_2125-32_0_6_node_126 | 0.4 | n |  | TRUE
103 | bus_LV_2125-32_0_6_node_117 | 0.4 | n |  | TRUE
104 | bus_LV_2125-32_0_6_node_127 | 0.4 | n |  | TRUE
105 | bus_LV_2125-32_0_6_node_133 | 0.4 | n |  | TRUE
106 | bus_LV_2125-32_0_6_node_135 | 0.4 | n |  | TRUE
107 | bus_LV_2125-32_0_6_node_119 | 0.4 | n |  | TRUE
108 | bus_LV_2125-32_0_6_node_115 | 0.4 | n |  | TRUE
109 | bus_LV_2125-32_0_6_node_96 | 0.4 | n |  | TRUE
110 | bus_LV_2125-32_0_6_node_97 | 0.4 | n |  | TRUE
111 | bus_LV_2125-32_0_6_node_98 | 0.4 | n |  | TRUE
112 | bus_LV_2125-32_0_6_node_102 | 0.4 | n |  | TRUE
113 | bus_LV_2125-32_0_6_node_103 | 0.4 | n |  | TRUE
114 | bus_LV_2125-32_0_6_node_105 | 0.4 | n |  | TRUE
115 | bus_LV_2125-32_0_6_node_107 | 0.4 | n |  | TRUE
116 | bus_LV_2125-32_0_6_node_108 | 0.4 | n |  | TRUE
117 | bus_LV_2125-32_0_6_node_109 | 0.4 | n |  | TRUE
118 | bus_LV_2125-32_0_6_node_120 | 0.4 | n |  | TRUE
119 | bus_LV_2125-32_0_6_node_118 | 0.4 | n |  | TRUE
120 | bus_LV_2125-32_0_6_node_110 | 0.4 | n |  | TRUE
121 | bus_LV_2125-32_0_6_node_111 | 0.4 | n |  | TRUE
122 | bus_LV_2125-32_0_6_node_112 | 0.4 | n |  | TRUE
123 | bus_LV_2125-32_0_6_node_113 | 0.4 | n |  | TRUE
124 | bus_LV_2125-32_0_6_node_114 | 0.4 | n |  | TRUE
125 | bus_LV_2125-32_0_6_node_116 | 0.4 | n |  | TRUE
126 | bus_LV_2125-32_0_6_node_123 | 0.4 | n |  | TRUE
127 | bus_LV_2125-32_0_6_node_124 | 0.4 | n |  | TRUE
128 | bus_LV_2125-32_0_6_node_125 | 0.4 | n |  | TRUE
129 | bus_LV_2125-32_0_6_node_129 | 0.4 | n |  | TRUE
130 | bus_LV_2125-32_0_6_node_130 | 0.4 | n |  | TRUE
131 | bus_LV_2125-32_0_6_node_131 | 0.4 | n |  | TRUE
132 | bus_LV_2125-32_0_6_node_132 | 0.4 | n |  | TRUE
133 | bus_MV_31_0_node_75 | 20 | n |  | TRUE

## load
| name | bus | p_mw | q_mvar | const_z_percent | const_i_percent | sn_mva | scaling | in_service | type
0 | LV_2125-32_0_6_load_0 | 0 | 0.008366 | 0.0020967 | 0 | 0 |  | 1 | TRUE | wye
1 | LV_2125-32_0_6_load_17 | 2 | 0.0087739 | 0.002199 | 0 | 0 |  | 1 | TRUE | wye
2 | LV_2125-32_0_6_load_7 | 5 | 0.077258 | 0.019363 | 0 | 0 |  | 1 | TRUE | wye
3 | LV_2125-32_0_6_load_8 | 6 | 0.0070722 | 0.0017725 | 0 | 0 |  | 1 | TRUE | wye
4 | LV_2125-32_0_6_load_9 | 7 | 0.0070795 | 0.0017743 | 0 | 0 |  | 1 | TRUE | wye
5 | LV_2125-32_0_6_load_13 | 12 | 0.01223 | 0.0030651 | 0 | 0 |  | 1 | TRUE | wye
6 | LV_2125-32_0_6_load_18 | 13 | 0.0014827 | 0.0003716 | 0 | 0 |  | 1 | TRUE | wye
7 | LV_2125-32_0_6_load_51 | 15 | 0.006918 | 0.0017338 | 0 | 0 |  | 1 | TRUE | wye
8 | LV_2125-32_0_6_load_47 | 16 | 0.00094462 | 0.00023674 | 0 | 0 |  | 1 | TRUE | wye
9 | LV_2125-32_0_6_load_15 | 18 | 0.00044779 | 0.00011223 | 0 | 0 |  | 1 | TRUE | wye
10 | LV_2125-32_0_6_load_16 | 20 | 0.0042694 | 0.00107 | 0 | 0 |  | 1 | TRUE | wye
11 | LV_2125-32_0_6_load_23 | 24 | 0.0043432 | 0.0010885 | 0 | 0 |  | 1 | TRUE | wye
12 | LV_2125-32_0_6_load_24 | 25 | 0.0015321 | 0.00038399 | 0 | 0 |  | 1 | TRUE | wye
13 | LV_2125-32_0_6_load_30 | 26 | 0.0027157 | 0.00068062 | 0 | 0 |  | 1 | TRUE | wye
14 | LV_2125-32_0_6_load_31 | 27 | 0.0025386 | 0.00063625 | 0 | 0 |  | 1 | TRUE | wye
15 | LV_2125-32_0_6_load_26 | 28 | 0.003926 | 0.00098395 | 0 | 0 |  | 1 | TRUE | wye
16 | LV_2125-32_0_6_load_106 | 29 | 0.0028554 | 0.00071563 | 0 | 0 |  | 1 | TRUE | wye
17 | LV_2125-32_0_6_load_36 | 30 | 0.0018535 | 0.00046453 | 0 | 0 |  | 1 | TRUE | wye
18 | LV_2125-32_0_6_load_28 | 32 | 0.0069174 | 0.0017337 | 0 | 0 |  | 1 | TRUE | wye
19 | LV_2125-32_0_6_load_29 | 33 | 0.0012114 | 0.00030362 | 0 | 0 |  | 1 | TRUE | wye
20 | LV_2125-32_0_6_load_60 | 34 | 0.0039177 | 0.00098187 | 0 | 0 |  | 1 | TRUE | wye
21 | LV_2125-32_0_6_load_61 | 35 | 0.0069177 | 0.0017337 | 0 | 0 |  | 1 | TRUE | wye
22 | LV_2125-32_0_6_load_32 | 38 | 0.0063701 | 0.0015965 | 0 | 0 |  | 1 | TRUE | wye
23 | LV_2125-32_0_6_load_33 | 39 | 0.0047692 | 0.0011953 | 0 | 0 |  | 1 | TRUE | wye
24 | LV_2125-32_0_6_load_35 | 40 | 0.0050326 | 0.0012613 | 0 | 0 |  | 1 | TRUE | wye
25 | LV_2125-32_0_6_load_37 | 41 | 0.0020297 | 0.00050868 | 0 | 0 |  | 1 | TRUE | wye
26 | LV_2125-32_0_6_load_38 | 42 | 0.0020993 | 0.00052614 | 0 | 0 |  | 1 | TRUE | wye
27 | LV_2125-32_0_6_load_121 | 43 | 0.0053935 | 0.0013517 | 0 | 0 |  | 1 | TRUE | wye
28 | LV_2125-32_0_6_load_122 | 44 | 0.0026811 | 0.00067194 | 0 | 0 |  | 1 | TRUE | wye
29 | LV_2125-32_0_6_load_39 | 45 | 0.0039331 | 0.00098574 | 0 | 0 |  | 1 | TRUE | wye
30 | LV_2125-32_0_6_load_40 | 46 | 0.0039427 | 0.00098814 | 0 | 0 |  | 1 | TRUE | wye
31 | LV_2125-32_0_6_load_41 | 47 | 0.0026677 | 0.00066859 | 0 | 0 |  | 1 | TRUE | wye
32 | LV_2125-32_0_6_load_42 | 48 | 0.0037877 | 0.00094929 | 0 | 0 |  | 1 | TRUE | wye
33 | LV_2125-32_0_6_load_43 | 49 | 0.006121 | 0.0015341 | 0 | 0 |  | 1 | TRUE | wye
34 | LV_2125-32_0_6_load_44 | 50 | 0.0077013 | 0.0019301 | 0 | 0 |  | 1 | TRUE | wye
35 | LV_2125-32_0_6_load_45 | 51 | 0.0056384 | 0.0014131 | 0 | 0 |  | 1 | TRUE | wye
36 | LV_2125-32_0_6_load_100 | 52 | 0.0046711 | 0.0011707 | 0 | 0 |  | 1 | TRUE | wye
37 | LV_2125-32_0_6_load_46 | 54 | 0.0039584 | 0.00099207 | 0 | 0 |  | 1 | TRUE | wye
38 | LV_2125-32_0_6_load_48 | 55 | 0.00692 | 0.0017343 | 0 | 0 |  | 1 | TRUE | wye
39 | LV_2125-32_0_6_load_50 | 56 | 0.010675 | 0.0026755 | 0 | 0 |  | 1 | TRUE | wye
40 | LV_2125-32_0_6_load_52 | 57 | 0.0039651 | 0.00099376 | 0 | 0 |  | 1 | TRUE | wye
41 | LV_2125-32_0_6_load_76 | 58 | 0.0012239 | 0.00030675 | 0 | 0 |  | 1 | TRUE | wye
42 | LV_2125-32_0_6_load_77 | 59 | 0.0050847 | 0.0012744 | 0 | 0 |  | 1 | TRUE | wye
43 | LV_2125-32_0_6_load_53 | 60 | 0.003311 | 0.00082982 | 0 | 0 |  | 1 | TRUE | wye
44 | LV_2125-32_0_6_load_54 | 61 | 0.0025615 | 0.00064198 | 0 | 0 |  | 1 | TRUE | wye
45 | LV_2125-32_0_6_load_55 | 62 | 0.0039418 | 0.0009879 | 0 | 0 |  | 1 | TRUE | wye
46 | LV_2125-32_0_6_load_56 | 63 | 0.0037911 | 0.00095013 | 0 | 0 |  | 1 | TRUE | wye
47 | LV_2125-32_0_6_load_57 | 64 | 0.0055271 | 0.0013852 | 0 | 0 |  | 1 | TRUE | wye
48 | LV_2125-32_0_6_load_58 | 65 | 0.0014725 | 0.00036903 | 0 | 0 |  | 1 | TRUE | wye
49 | LV_2125-32_0_6_load_59 | 66 | 0.0031111 | 0.00077973 | 0 | 0 |  | 1 | TRUE | wye
50 | LV_2125-32_0_6_load_66 | 67 | 0.0056078 | 0.0014055 | 0 | 0 |  | 1 | TRUE | wye
51 | LV_2125-32_0_6_load_82 | 68 | 0.0043842 | 0.0010988 | 0 | 0 |  | 1 | TRUE | wye
52 | LV_2125-32_0_6_load_64 | 69 | 0.0041201 | 0.0010326 | 0 | 0 |  | 1 | TRUE | wye
53 | LV_2125-32_0_6_load_81 | 70 | 0.0069363 | 0.0017384 | 0 | 0 |  | 1 | TRUE | wye
54 | LV_2125-32_0_6_load_62 | 71 | 0.0039154 | 0.00098128 | 0 | 0 |  | 1 | TRUE | wye
55 | LV_2125-32_0_6_load_63 | 72 | 0.003926 | 0.00098396 | 0 | 0 |  | 1 | TRUE | wye
56 | LV_2125-32_0_6_load_79 | 73 | 0.0012123 | 0.00030383 | 0 | 0 |  | 1 | TRUE | wye
57 | LV_2125-32_0_6_load_68 | 74 | 0.001306 | 0.0003273 | 0 | 0 |  | 1 | TRUE | wye
58 | LV_2125-32_0_6_load_65 | 75 | 0.0012114 | 0.00030361 | 0 | 0 |  | 1 | TRUE | wye
59 | LV_2125-32_0_6_load_67 | 76 | 0.0039256 | 0.00098385 | 0 | 0 |  | 1 | TRUE | wye
60 | LV_2125-32_0_6_load_69 | 77 | 0.0024475 | 0.00061339 | 0 | 0 |  | 1 | TRUE | wye
61 | LV_2125-32_0_6_load_70 | 78 | 0.0012249 | 0.00030698 | 0 | 0 |  | 1 | TRUE | wye
62 | LV_2125-32_0_6_load_71 | 79 | 0.0081056 | 0.0020315 | 0 | 0 |  | 1 | TRUE | wye
63 | LV_2125-32_0_6_load_72 | 80 | 0.0039657 | 0.00099389 | 0 | 0 |  | 1 | TRUE | wye
64 | LV_2125-32_0_6_load_73 | 81 | 0.0012978 | 0.00032525 | 0 | 0 |  | 1 | TRUE | wye
65 | LV_2125-32_0_6_load_74 | 82 | 0.0012254 | 0.00030712 | 0 | 0 |  | 1 | TRUE | wye
66 | LV_2125-32_0_6_load_75 | 83 | 0.0043749 | 0.0010964 | 0 | 0 |  | 1 | TRUE | wye
67 | LV_2125-32_0_6_load_78 | 84 | 0.0050876 | 0.0012751 | 0 | 0 |  | 1 | TRUE | wye
68 | LV_2125-32_0_6_load_80 | 85 | 0.001326 | 0.00033234 | 0 | 0 |  | 1 | TRUE | wye
69 | LV_2125-32_0_6_load_83 | 86 | 0.0012239 | 0.00030674 | 0 | 0 |  | 1 | TRUE | wye
70 | LV_2125-32_0_6_load_85 | 87 | 0.001224 | 0.00030677 | 0 | 0 |  | 1 | TRUE | wye
71 | LV_2125-32_0_6_load_84 | 88 | 0.0039645 | 0.0009936 | 0 | 0 |  | 1 | TRUE | wye
72 | LV_2125-32_0_6_load_86 | 89 | 0.0050072 | 0.0012549 | 0 | 0 |  | 1 | TRUE | wye
73 | LV_2125-32_0_6_load_87 | 90 | 0.0051536 | 0.0012916 | 0 | 0 |  | 1 | TRUE | wye
74 | LV_2125-32_0_6_load_89 | 92 | 0.0042991 | 0.0010775 | 0 | 0 |  | 1 | TRUE | wye
75 | LV_2125-32_0_6_load_91 | 94 | 0.0018994 | 0.00047604 | 0 | 0 |  | 1 | TRUE | wye
76 | LV_2125-32_0_6_load_92 | 95 | 0.0045199 | 0.0011328 | 0 | 0 |  | 1 | TRUE | wye
77 | LV_2125-32_0_6_load_93 | 96 | 0.0056136 | 0.0014069 | 0 | 0 |  | 1 | TRUE | wye
78 | LV_2125-32_0_6_load_94 | 97 | 0.0020336 | 0.00050967 | 0 | 0 |  | 1 | TRUE | wye
79 | LV_2125-32_0_6_load_128 | 99 | 0.0030474 | 0.00076374 | 0 | 0 |  | 1 | TRUE | wye
80 | LV_2125-32_0_6_load_101 | 100 | 0.0052649 | 0.0013195 | 0 | 0 |  | 1 | TRUE | wye
81 | LV_2125-32_0_6_load_134 | 101 | 0.00568 | 0.0014235 | 0 | 0 |  | 1 | TRUE | wye
82 | LV_2125-32_0_6_load_126 | 102 | 0.0020106 | 0.00050391 | 0 | 0 |  | 1 | TRUE | wye
83 | LV_2125-32_0_6_load_127 | 104 | 0.0059471 | 0.0014905 | 0 | 0 |  | 1 | TRUE | wye
84 | LV_2125-32_0_6_load_133 | 105 | 0.0043445 | 0.0010888 | 0 | 0 |  | 1 | TRUE | wye
85 | LV_2125-32_0_6_load_135 | 106 | 0.0018932 | 0.00047447 | 0 | 0 |  | 1 | TRUE | wye
86 | LV_2125-32_0_6_load_119 | 107 | 0.0032182 | 0.00080657 | 0 | 0 |  | 1 | TRUE | wye
87 | LV_2125-32_0_6_load_96 | 109 | 0.0053867 | 0.00135 | 0 | 0 |  | 1 | TRUE | wye
88 | LV_2125-32_0_6_load_97 | 110 | 0.0052227 | 0.0013089 | 0 | 0 |  | 1 | TRUE | wye
89 | LV_2125-32_0_6_load_98 | 111 | 0.0028107 | 0.00070442 | 0 | 0 |  | 1 | TRUE | wye
90 | LV_2125-32_0_6_load_102 | 112 | 0.0034904 | 0.00087477 | 0 | 0 |  | 1 | TRUE | wye
91 | LV_2125-32_0_6_load_103 | 113 | 0.0015348 | 0.00038466 | 0 | 0 |  | 1 | TRUE | wye
92 | LV_2125-32_0_6_load_105 | 114 | 0.0041863 | 0.0010492 | 0 | 0 |  | 1 | TRUE | wye
93 | LV_2125-32_0_6_load_107 | 115 | 0.0027769 | 0.00069595 | 0 | 0 |  | 1 | TRUE | wye
94 | LV_2125-32_0_6_load_108 | 116 | 0.005257 | 0.0013175 | 0 | 0 |  | 1 | TRUE | wye
95 | LV_2125-32_0_6_load_120 | 118 | 0.013918 | 0.0034881 | 0 | 0 |  | 1 | TRUE | wye
96 | LV_2125-32_0_6_load_118 | 119 | 0.0022223 | 0.00055697 | 0 | 0 |  | 1 | TRUE | wye
97 | LV_2125-32_0_6_load_110 | 120 | 0.005946 | 0.0014902 | 0 | 0 |  | 1 | TRUE | wye
98 | LV_2125-32_0_6_load_111 | 121 | 0.0019789 | 0.00049596 | 0 | 0 |  | 1 | TRUE | wye
99 | LV_2125-32_0_6_load_112 | 122 | 0.0014753 | 0.00036973 | 0 | 0 |  | 1 | TRUE | wye
100 | LV_2125-32_0_6_load_113 | 123 | 0.0031102 | 0.00077948 | 0 | 0 |  | 1 | TRUE | wye
101 | LV_2125-32_0_6_load_114 | 124 | 0.005196 | 0.0013022 | 0 | 0 |  | 1 | TRUE | wye
102 | LV_2125-32_0_6_load_116 | 125 | 0.0036352 | 0.00091107 | 0 | 0 |  | 1 | TRUE | wye
103 | LV_2125-32_0_6_load_123 | 126 | 0.021908 | 0.0054907 | 0 | 0 |  | 1 | TRUE | wye
104 | LV_2125-32_0_6_load_124 | 127 | 0.011849 | 0.0029695 | 0 | 0 |  | 1 | TRUE | wye
105 | LV_2125-32_0_6_load_125 | 128 | 0.0073038 | 0.0018305 | 0 | 0 |  | 1 | TRUE | wye
106 | LV_2125-32_0_6_load_129 | 129 | 0.0067325 | 0.0016873 | 0 | 0 |  | 1 | TRUE | wye
107 | LV_2125-32_0_6_load_130 | 130 | 0.014151 | 0.0035466 | 0 | 0 |  | 1 | TRUE | wye
108 | LV_2125-32_0_6_load_131 | 131 | 0.0048178 | 0.0012075 | 0 | 0 |  | 1 | TRUE | wye
109 | LV_2125-32_0_6_load_132 | 132 | 0.0050534 | 0.0012665 | 0 | 0 |  | 1 | TRUE | wye

## ext_grid
| name | bus | vm_pu | va_degree | slack_weight | in_service
0 |  | 72 | 1 | 0 | 1 | TRUE

## line
| name | std_type | from_bus | to_bus | length_km | r_ohm_per_km | x_ohm_per_km | c_nf_per_km | g_us_per_km | max_i_ka | df | parallel | type | in_service
0 | LV_2125-32_0_6_line_0 |  | 0 | 1 | 0.1014 | 0.125 | 0.08 | 261 | 0 | 0.364 | 1 | 5 | cs | TRUE
1 | LV_2125-32_0_6_line_1 |  | 0 | 2 | 0.10108 | 0.125 | 0.08 | 261 | 0 | 0.364 | 1 | 5 | cs | TRUE
2 | LV_2125-32_0_6_line_2 |  | 1 | 3 | 0.044221 | 0.125 | 0.08 | 261 | 0 | 0.364 | 1 | 5 | cs | TRUE
3 | LV_2125-32_0_6_line_3 |  | 1 | 4 | 0.017984 | 0.125 | 0.08 | 261 | 0 | 0.364 | 1 | 1 | cs | TRUE
4 | LV_2125-32_0_6_line_4 |  | 2 | 10 | 0.050115 | 0.125 | 0.08 | 261 | 0 | 0.364 | 1 | 5 | cs | TRUE
5 | LV_2125-32_0_6_line_5 |  | 3 | 13 | 0.013938 | 0.125 | 0.08 | 261 | 0 | 0.364 | 1 | 5 | cs | TRUE
6 | LV_2125-32_0_6_line_6 |  | 4 | 11 | 0.094315 | 0.125 | 0.08 | 261 | 0 | 0.364 | 1 | 1 | cs | TRUE
7 | LV_2125-32_0_6_line_7 |  | 5 | 6 | 0.038884 | 0.125 | 0.08 | 261 | 0 | 0.364 | 1 | 1 | cs | TRUE
8 | LV_2125-32_0_6_line_8 |  | 5 | 7 | 0.040104 | 0.125 | 0.08 | 261 | 0 | 0.364 | 1 | 1 | cs | TRUE
9 | LV_2125-32_0_6_line_9 |  | 6 | 8 | 0.057355 | 0.125 | 0.08 | 261 | 0 | 0.364 | 1 | 3 | cs | TRUE
10 | LV_2125-32_0_6_line_10 |  | 7 | 9 | 0.029873 | 0.125 | 0.08 | 261 | 0 | 0.364 | 1 | 1 | cs | TRUE
11 | LV_2125-32_0_6_line_11 |  | 8 | 10 | 0.12054 | 0.125 | 0.08 | 261 | 0 | 0.364 | 1 | 5 | cs | TRUE
12 | LV_2125-32_0_6_line_12 |  | 9 | 17 | 0.026802 | 0.125 | 0.08 | 261 | 0 | 0.364 | 1 | 1 | cs | TRUE
13 | LV_2125-32_0_6_line_13 |  | 11 | 12 | 0.031454 | 0.125 | 0.08 | 261 | 0 | 0.364 | 1 | 1 | cs | TRUE
14 | LV_2125-32_0_6_line_14 |  | 13 | 19 | 0.0055522 | 0.125 | 0.08 | 261 | 0 | 0.364 | 1 | 5 | cs | TRUE
15 | LV_2125-32_0_6_line_15 |  | 14 | 15 | 0.02095 | 0.125 | 0.08 | 261 | 0 | 0.364 | 1 | 1 | cs | TRUE
16 | LV_2125-32_0_6_line_16 |  | 14 | 16 | 0.018149 | 0.125 | 0.08 | 261 | 0 | 0.364 | 1 | 1 | cs | TRUE
17 | LV_2125-32_0_6_line_17 |  | 15 | 32 | 0.03389 | 0.125 | 0.08 | 261 | 0 | 0.364 | 1 | 1 | cs | TRUE
18 | LV_2125-32_0_6_line_18 |  | 16 | 54 | 0.032561 | 0.125 | 0.08 | 261 | 0 | 0.364 | 1 | 1 | cs | TRUE
19 | LV_2125-32_0_6_line_19 |  | 17 | 18 | 0.13158 | 0.125 | 0.08 | 261 | 0 | 0.364 | 1 | 1 | cs | TRUE
20 | LV_2125-32_0_6_line_20 |  | 18 | 20 | 0.080728 | 0.125 | 0.08 | 261 | 0 | 0.364 | 1 | 1 | cs | TRUE
21 | LV_2125-32_0_6_line_21 |  | 19 | 21 | 0.044039 | 0.125 | 0.08 | 261 | 0 | 0.364 | 1 | 5 | cs | TRUE
22 | LV_2125-32_0_6_line_22 |  | 19 | 22 | 0.012929 | 0.125 | 0.08 | 261 | 0 | 0.364 | 1 | 1 | cs | TRUE
23 | LV_2125-32_0_6_line_23 |  | 21 | 23 | 0.018966 | 0.125 | 0.08 | 261 | 0 | 0.364 | 1 | 5 | cs | TRUE
24 | LV_2125-32_0_6_line_24 |  | 21 | 24 | 0.0071956 | 0.125 | 0.08 | 261 | 0 | 0.364 | 1 | 5 | cs | TRUE
25 | LV_2125-32_0_6_line_25 |  | 22 | 25 | 0.029269 | 0.125 | 0.08 | 261 | 0 | 0.364 | 1 | 1 | cs | TRUE
26 | LV_2125-32_0_6_line_26 |  | 23 | 26 | 0.015804 | 0.125 | 0.08 | 261 | 0 | 0.364 | 1 | 5 | cs | TRUE
27 | LV_2125-32_0_6_line_27 |  | 23 | 27 | 0.031399 | 0.125 | 0.08 | 261 | 0 | 0.364 | 1 | 2 | cs | TRUE
28 | LV_2125-32_0_6_line_28 |  | 24 | 28 | 0.027172 | 0.125 | 0.08 | 261 | 0 | 0.364 | 1 | 5 | cs | TRUE
29 | LV_2125-32_0_6_line_29 |  | 26 | 29 | 0.023937 | 0.125 | 0.08 | 261 | 0 | 0.364 | 1 | 5 | cs | TRUE
30 | LV_2125-32_0_6_line_30 |  | 27 | 30 | 0.010292 | 0.125 | 0.08 | 261 | 0 | 0.364 | 1 | 1 | cs | TRUE
31 | LV_2125-32_0_6_line_31 |  | 28 | 31 | 0.024179 | 0.125 | 0.08 | 261 | 0 | 0.364 | 1 | 5 | cs | TRUE
32 | LV_2125-32_0_6_line_32 |  | 29 | 36 | 0.029073 | 0.125 | 0.08 | 261 | 0 | 0.364 | 1 | 5 | cs | TRUE
33 | LV_2125-32_0_6_line_33 |  | 30 | 37 | 0.023583 | 0.125 | 0.08 | 261 | 0 | 0.364 | 1 | 1 | cs | TRUE
34 | LV_2125-32_0_6_line_34 |  | 31 | 32 | 0.02371 | 0.125 | 0.08 | 261 | 0 | 0.364 | 1 | 1 | cs | TRUE
35 | LV_2125-32_0_6_line_35 |  | 31 | 33 | 0.018664 | 0.125 | 0.08 | 261 | 0 | 0.364 | 1 | 5 | cs | TRUE
36 | LV_2125-32_0_6_line_36 |  | 33 | 34 | 0.004345 | 0.125 | 0.08 | 261 | 0 | 0.364 | 1 | 5 | cs | TRUE
37 | LV_2125-32_0_6_line_37 |  | 34 | 35 | 0.032427 | 0.125 | 0.08 | 261 | 0 | 0.364 | 1 | 5 | cs | TRUE
38 | LV_2125-32_0_6_line_38 |  | 35 | 71 | 0.00021157 | 0.125 | 0.08 | 261 | 0 | 0.364 | 1 | 5 | cs | TRUE
39 | LV_2125-32_0_6_line_39 |  | 36 | 115 | 0.014443 | 0.125 | 0.08 | 261 | 0 | 0.364 | 1 | 5 | cs | TRUE
40 | LV_2125-32_0_6_line_40 |  | 36 | 112 | 0.030317 | 0.125 | 0.08 | 261 | 0 | 0.364 | 1 | 1 | cs | TRUE
41 | LV_2125-32_0_6_line_41 |  | 37 | 41 | 0.0049927 | 0.125 | 0.08 | 261 | 0 | 0.364 | 1 | 1 | cs | TRUE
42 | LV_2125-32_0_6_line_42 |  | 37 | 38 | 0.018615 | 0.125 | 0.08 | 261 | 0 | 0.364 | 1 | 1 | cs | TRUE
43 | LV_2125-32_0_6_line_43 |  | 38 | 39 | 0.008385 | 0.125 | 0.08 | 261 | 0 | 0.364 | 1 | 1 | cs | TRUE
44 | LV_2125-32_0_6_line_44 |  | 39 | 40 | 0.0061262 | 0.125 | 0.08 | 261 | 0 | 0.364 | 1 | 1 | cs | TRUE
45 | LV_2125-32_0_6_line_45 |  | 41 | 42 | 0.0088451 | 0.125 | 0.08 | 261 | 0 | 0.364 | 1 | 1 | cs | TRUE
46 | LV_2125-32_0_6_line_46 |  | 42 | 43 | 0.0195 | 0.125 | 0.08 | 261 | 0 | 0.364 | 1 | 1 | cs | TRUE
47 | LV_2125-32_0_6_line_47 |  | 43 | 44 | 0.00745 | 0.125 | 0.08 | 261 | 0 | 0.364 | 1 | 1 | cs | TRUE
48 | LV_2125-32_0_6_line_48 |  | 45 | 46 | 0.031551 | 0.125 | 0.08 | 261 | 0 | 0.364 | 1 | 1 | cs | TRUE
49 | LV_2125-32_0_6_line_49 |  | 45 | 47 | 0.019496 | 0.125 | 0.08 | 261 | 0 | 0.364 | 1 | 1 | cs | TRUE
50 | LV_2125-32_0_6_line_50 |  | 46 | 48 | 0.01671 | 0.125 | 0.08 | 261 | 0 | 0.364 | 1 | 1 | cs | TRUE
51 | LV_2125-32_0_6_line_51 |  | 47 | 49 | 0.045381 | 0.125 | 0.08 | 261 | 0 | 0.364 | 1 | 1 | cs | TRUE
52 | LV_2125-32_0_6_line_52 |  | 48 | 50 | 0.01727 | 0.125 | 0.08 | 261 | 0 | 0.364 | 1 | 1 | cs | TRUE
53 | LV_2125-32_0_6_line_53 |  | 49 | 51 | 0.03771 | 0.125 | 0.08 | 261 | 0 | 0.364 | 1 | 1 | cs | TRUE
54 | LV_2125-32_0_6_line_54 |  | 51 | 52 | 0.028234 | 0.125 | 0.08 | 261 | 0 | 0.364 | 1 | 2 | cs | TRUE
55 | LV_2125-32_0_6_line_55 |  | 52 | 53 | 0.036319 | 0.125 | 0.08 | 261 | 0 | 0.364 | 1 | 5 | cs | TRUE
56 | LV_2125-32_0_6_line_56 |  | 53 | 100 | 0.028946 | 0.125 | 0.08 | 261 | 0 | 0.364 | 1 | 5 | cs | TRUE
57 | LV_2125-32_0_6_line_57 |  | 53 | 111 | 0.063197 | 0.125 | 0.08 | 261 | 0 | 0.364 | 1 | 1 | cs | TRUE
58 | LV_2125-32_0_6_line_58 |  | 54 | 55 | 0.00023474 | 0.125 | 0.08 | 261 | 0 | 0.364 | 1 | 1 | cs | TRUE
59 | LV_2125-32_0_6_line_59 |  | 55 | 56 | 0.00062765 | 0.125 | 0.08 | 261 | 0 | 0.364 | 1 | 1 | cs | TRUE
60 | LV_2125-32_0_6_line_60 |  | 57 | 58 | 0.0011765 | 0.125 | 0.08 | 261 | 0 | 0.364 | 1 | 1 | cs | TRUE
61 | LV_2125-32_0_6_line_61 |  | 58 | 59 | 0.00022801 | 0.125 | 0.08 | 261 | 0 | 0.364 | 1 | 1 | cs | TRUE
62 | LV_2125-32_0_6_line_62 |  | 59 | 87 | 0.00075995 | 0.125 | 0.08 | 261 | 0 | 0.364 | 1 | 1 | cs | TRUE
63 | LV_2125-32_0_6_line_63 |  | 60 | 61 | 0.0053083 | 0.125 | 0.08 | 261 | 0 | 0.364 | 1 | 1 | cs | TRUE
64 | LV_2125-32_0_6_line_64 |  | 60 | 62 | 0.01714 | 0.125 | 0.08 | 261 | 0 | 0.364 | 1 | 1 | cs | TRUE
65 | LV_2125-32_0_6_line_65 |  | 61 | 63 | 0.01312 | 0.125 | 0.08 | 261 | 0 | 0.364 | 1 | 1 | cs | TRUE
66 | LV_2125-32_0_6_line_66 |  | 62 | 64 | 0.010447 | 0.125 | 0.08 | 261 | 0 | 0.364 | 1 | 1 | cs | TRUE
67 | LV_2125-32_0_6_line_67 |  | 63 | 65 | 0.014775 | 0.125 | 0.08 | 261 | 0 | 0.364 | 1 | 1 | cs | TRUE
68 | LV_2125-32_0_6_line_68 |  | 64 | 66 | 0.020873 | 0.125 | 0.08 | 261 | 0 | 0.364 | 1 | 1 | cs | TRUE
69 | LV_2125-32_0_6_line_69 |  | 65 | 67 | 0.00020474 | 0.125 | 0.08 | 261 | 0 | 0.364 | 1 | 1 | cs | TRUE
70 | LV_2125-32_0_6_line_70 |  | 66 | 68 | 0.024636 | 0.125 | 0.08 | 261 | 0 | 0.364 | 1 | 1 | cs | TRUE
71 | LV_2125-32_0_6_line_71 |  | 67 | 69 | 0.0090648 | 0.125 | 0.08 | 261 | 0 | 0.364 | 1 | 1 | cs | TRUE
72 | LV_2125-32_0_6_line_72 |  | 68 | 70 | 0.015573 | 0.125 | 0.08 | 261 | 0 | 0.364 | 1 | 1 | cs | TRUE
73 | LV_2125-32_0_6_line_73 |  | 69 | 75 | 0.021606 | 0.125 | 0.08 | 261 | 0 | 0.364 | 1 | 1 | cs | TRUE
74 | LV_2125-32_0_6_line_74 |  | 70 | 85 | 0.0088763 | 0.125 | 0.08 | 261 | 0 | 0.364 | 1 | 1 | cs | TRUE
75 | LV_2125-32_0_6_line_75 |  | 71 | 72 | 0.016568 | 0.125 | 0.08 | 261 | 0 | 0.364 | 1 | 5 | cs | TRUE
76 | LV_2125-32_0_6_line_76 |  | 72 | 73 | 0.00016614 | 0.125 | 0.08 | 261 | 0 | 0.364 | 1 | 1 | cs | TRUE
77 | LV_2125-32_0_6_line_77 |  | 73 | 74 | 0.019398 | 0.125 | 0.08 | 261 | 0 | 0.364 | 1 | 1 | cs | TRUE
78 | LV_2125-32_0_6_line_78 |  | 74 | 76 | 0.00099519 | 0.125 | 0.08 | 261 | 0 | 0.364 | 1 | 1 | cs | TRUE
79 | LV_2125-32_0_6_line_79 |  | 75 | 76 | 0.00019092 | 0.125 | 0.08 | 261 | 0 | 0.364 | 1 | 1 | cs | TRUE
80 | LV_2125-32_0_6_line_80 |  | 77 | 78 | 0.004431 | 0.125 | 0.08 | 261 | 0 | 0.364 | 1 | 1 | cs | TRUE
81 | LV_2125-32_0_6_line_81 |  | 77 | 79 | 0.0099565 | 0.125 | 0.08 | 261 | 0 | 0.364 | 1 | 1 | cs | TRUE
82 | LV_2125-32_0_6_line_82 |  | 78 | 80 | 0.00084829 | 0.125 | 0.08 | 261 | 0 | 0.364 | 1 | 1 | cs | TRUE
83 | LV_2125-32_0_6_line_83 |  | 79 | 81 | 0.0030349 | 0.125 | 0.08 | 261 | 0 | 0.364 | 1 | 1 | cs | TRUE
84 | LV_2125-32_0_6_line_84 |  | 80 | 82 | 0.02193 | 0.125 | 0.08 | 261 | 0 | 0.364 | 1 | 1 | cs | TRUE
85 | LV_2125-32_0_6_line_85 |  | 81 | 83 | 0.0068039 | 0.125 | 0.08 | 261 | 0 | 0.364 | 1 | 1 | cs | TRUE
86 | LV_2125-32_0_6_line_86 |  | 82 | 84 | 0.00034798 | 0.125 | 0.08 | 261 | 0 | 0.364 | 1 | 1 | cs | TRUE
87 | LV_2125-32_0_6_line_87 |  | 83 | 85 | 0.012906 | 0.125 | 0.08 | 261 | 0 | 0.364 | 1 | 1 | cs | TRUE
88 | LV_2125-32_0_6_line_88 |  | 84 | 86 | 0.0017996 | 0.125 | 0.08 | 261 | 0 | 0.364 | 1 | 1 | cs | TRUE
89 | LV_2125-32_0_6_line_89 |  | 86 | 88 | 0.00075604 | 0.125 | 0.08 | 261 | 0 | 0.364 | 1 | 1 | cs | TRUE
90 | LV_2125-32_0_6_line_90 |  | 87 | 88 | 0.02422 | 0.125 | 0.08 | 261 | 0 | 0.364 | 1 | 1 | cs | TRUE
91 | LV_2125-32_0_6_line_91 |  | 89 | 90 | 0.0055378 | 0.125 | 0.08 | 261 | 0 | 0.364 | 1 | 5 | cs | TRUE
92 | LV_2125-32_0_6_line_92 |  | 89 | 91 | 0.028099 | 0.125 | 0.08 | 261 | 0 | 0.364 | 1 | 5 | cs | TRUE
93 | LV_2125-32_0_6_line_93 |  | 90 | 92 | 0.023152 | 0.125 | 0.08 | 261 | 0 | 0.364 | 1 | 5 | cs | TRUE
94 | LV_2125-32_0_6_line_94 |  | 91 | 93 | 0.015496 | 0.125 | 0.08 | 261 | 0 | 0.364 | 1 | 5 | cs | TRUE
95 | LV_2125-32_0_6_line_95 |  | 91 | 94 | 0.012647 | 0.125 | 0.08 | 261 | 0 | 0.364 | 1 | 5 | cs | TRUE
96 | LV_2125-32_0_6_line_96 |  | 92 | 95 | 0.0018237 | 0.125 | 0.08 | 261 | 0 | 0.364 | 1 | 5 | cs | TRUE
97 | LV_2125-32_0_6_line_97 |  | 93 | 96 | 0.048185 | 0.125 | 0.08 | 261 | 0 | 0.364 | 1 | 5 | cs | TRUE
98 | LV_2125-32_0_6_line_98 |  | 93 | 97 | 0.018957 | 0.125 | 0.08 | 261 | 0 | 0.364 | 1 | 5 | cs | TRUE
99 | LV_2125-32_0_6_line_99 |  | 94 | 98 | 0.036956 | 0.125 | 0.08 | 261 | 0 | 0.364 | 1 | 5 | cs | TRUE
100 | LV_2125-32_0_6_line_100 |  | 95 | 99 | 0.020213 | 0.125 | 0.08 | 261 | 0 | 0.364 | 1 | 5 | cs | TRUE
101 | LV_2125-32_0_6_line_101 |  | 96 | 100 | 0.00065428 | 0.125 | 0.08 | 261 | 0 | 0.364 | 1 | 5 | cs | TRUE
102 | LV_2125-32_0_6_line_102 |  | 97 | 101 | 0.0057926 | 0.125 | 0.08 | 261 | 0 | 0.364 | 1 | 5 | cs | TRUE
103 | LV_2125-32_0_6_line_103 |  | 98 | 102 | 0.021549 | 0.125 | 0.08 | 261 | 0 | 0.364 | 1 | 4 | cs | TRUE
104 | LV_2125-32_0_6_line_104 |  | 98 | 103 | 0.021979 | 0.125 | 0.08 | 261 | 0 | 0.364 | 1 | 5 | cs | TRUE
105 | LV_2125-32_0_6_line_105 |  | 99 | 104 | 0.017494 | 0.125 | 0.08 | 261 | 0 | 0.364 | 1 | 5 | cs | TRUE
106 | LV_2125-32_0_6_line_106 |  | 101 | 105 | 0.034072 | 0.125 | 0.08 | 261 | 0 | 0.364 | 1 | 5 | cs | TRUE
107 | LV_2125-32_0_6_line_107 |  | 102 | 106 | 9.3463e-06 | 0.125 | 0.08 | 261 | 0 | 0.364 | 1 | 1 | cs | TRUE
108 | LV_2125-32_0_6_line_108 |  | 103 | 107 | 0.03982 | 0.125 | 0.08 | 261 | 0 | 0.364 | 1 | 5 | cs | TRUE
109 | LV_2125-32_0_6_line_109 |  | 103 | 108 | 0.020442 | 0.125 | 0.08 | 261 | 0 | 0.364 | 1 | 5 | cs | TRUE
110 | LV_2125-32_0_6_line_110 |  | 104 | 129 | 0.013483 | 0.125 | 0.08 | 261 | 0 | 0.364 | 1 | 5 | cs | TRUE
111 | LV_2125-32_0_6_line_111 |  | 105 | 132 | 0.014384 | 0.125 | 0.08 | 261 | 0 | 0.364 | 1 | 5 | cs | TRUE
112 | LV_2125-32_0_6_line_112 |  | 106 | 123 | 0.034637 | 0.125 | 0.08 | 261 | 0 | 0.364 | 1 | 1 | cs | TRUE
113 | LV_2125-32_0_6_line_113 |  | 107 | 126 | 0.046096 | 0.125 | 0.08 | 261 | 0 | 0.364 | 1 | 5 | cs | TRUE
114 | LV_2125-32_0_6_line_114 |  | 108 | 119 | 0.023806 | 0.125 | 0.08 | 261 | 0 | 0.364 | 1 | 5 | cs | TRUE
115 | LV_2125-32_0_6_line_115 |  | 108 | 124 | 0.051439 | 0.125 | 0.08 | 261 | 0 | 0.364 | 1 | 4 | cs | TRUE
116 | LV_2125-32_0_6_line_116 |  | 109 | 110 | 0.038182 | 0.125 | 0.08 | 261 | 0 | 0.364 | 1 | 1 | cs | TRUE
117 | LV_2125-32_0_6_line_117 |  | 110 | 111 | 0.048775 | 0.125 | 0.08 | 261 | 0 | 0.364 | 1 | 1 | cs | TRUE
118 | LV_2125-32_0_6_line_118 |  | 112 | 113 | 0.019902 | 0.125 | 0.08 | 261 | 0 | 0.364 | 1 | 1 | cs | TRUE
119 | LV_2125-32_0_6_line_119 |  | 113 | 114 | 0.0072001 | 0.125 | 0.08 | 261 | 0 | 0.364 | 1 | 1 | cs | TRUE
120 | LV_2125-32_0_6_line_120 |  | 114 | 116 | 0.02921 | 0.125 | 0.08 | 261 | 0 | 0.364 | 1 | 1 | cs | TRUE
121 | LV_2125-32_0_6_line_121 |  | 115 | 117 | 0.025093 | 0.125 | 0.08 | 261 | 0 | 0.364 | 1 | 5 | cs | TRUE
122 | LV_2125-32_0_6_line_122 |  | 117 | 118 | 0.038294 | 0.125 | 0.08 | 261 | 0 | 0.364 | 1 | 5 | cs | TRUE
123 | LV_2125-32_0_6_line_123 |  | 118 | 119 | 0.060007 | 0.125 | 0.08 | 261 | 0 | 0.364 | 1 | 5 | cs | TRUE
124 | LV_2125-32_0_6_line_124 |  | 120 | 121 | 0.0025488 | 0.125 | 0.08 | 261 | 0 | 0.364 | 1 | 1 | cs | TRUE
125 | LV_2125-32_0_6_line_125 |  | 121 | 122 | 0.030754 | 0.125 | 0.08 | 261 | 0 | 0.364 | 1 | 1 | cs | TRUE
126 | LV_2125-32_0_6_line_126 |  | 122 | 123 | 0.004722 | 0.125 | 0.08 | 261 | 0 | 0.364 | 1 | 1 | cs | TRUE
127 | LV_2125-32_0_6_line_127 |  | 124 | 125 | 0.00061208 | 0.125 | 0.08 | 261 | 0 | 0.364 | 1 | 1 | cs | TRUE
128 | LV_2125-32_0_6_line_128 |  | 126 | 127 | 0.017517 | 0.125 | 0.08 | 261 | 0 | 0.364 | 1 | 1 | cs | TRUE
129 | LV_2125-32_0_6_line_129 |  | 127 | 128 | 0.018738 | 0.125 | 0.08 | 261 | 0 | 0.364 | 1 | 1 | cs | TRUE
130 | LV_2125-32_0_6_line_130 |  | 129 | 130 | 0.0093501 | 0.125 | 0.08 | 261 | 0 | 0.364 | 1 | 5 | cs | TRUE
131 | LV_2125-32_0_6_line_131 |  | 131 | 132 | 0.0185 | 0.125 | 0.08 | 261 | 0 | 0.364 | 1 | 3 | cs | TRUE

## trafo
| name | std_type | hv_bus | lv_bus | sn_mva | vn_hv_kv | vn_lv_kv | vk_percent | vkr_percent | pfe_kw | i0_percent | shift_degree | tap_side | tap_neutral | tap_min | tap_max | tap_step_percent | tap_step_degree | tap_pos | tap_phase_shifter | parallel | df | in_service
0 | LV_2125-32_0_6_trafo_63 | 0.63 MVA 20/0.4 kV | 133 | 72 | 0.63 | 20 | 0.4 | 6 | 1.206 | 1.65 | 0.2619 | 150 | hv | 0 | -2 | 2 | 2.5 | 0 | 0 | FALSE | 1 | 1 | TRUE

## line_geodata
| x0 | y0 | x1 | y1 | x2 | y2 | x3 | y3 | x4 | y4 | x5 | y5 | x6 | y6 | x7 | y7 | x8 | y8 | x9 | y9 | x10 | y10 | x11 | y11 | x12 | y12
0 | 2571055.6261 | 1164452.8695 | 2571057.677 | 1164458.9182 | 2571060.8447 | 1164471.0091 | 2571063.5588 | 1164484.336 | 2571068.8876 | 1164523.7192 | 2571073.1418 | 1164552.5783
1 | 2571073.1418 | 1164552.5783 | 2571101.2936 | 1164649.6606
2 | 2571017.1762 | 1164442.1054 | 2571037.1236 | 1164438.5294 | 2571037.8135 | 1164440.238 | 2571039.8518 | 1164442.0847 | 2571047.4979 | 1164445.9275 | 2571052.4913 | 1164449.1605 | 2571055.6261 | 1164452.8695
3 | 2571073.4053 | 1164450.6714 | 2571067.9219 | 1164450.6423 | 2571061.6163 | 1164451.6066 | 2571055.6261 | 1164452.8695
4 | 2571107.0605 | 1164699.4353 | 2571103.2246 | 1164663.0576 | 2571101.2936 | 1164649.6606
5 | 2571017.1762 | 1164442.1054 | 2571004.3936 | 1164447.6607
6 | 2571073.4053 | 1164450.6714 | 2571074.9161 | 1164444.7834 | 2571077.2277 | 1164439.7919 | 2571084.4624 | 1164428.2178 | 2571084.3186 | 1164425.4059 | 2571083.4543 | 1164422.453 | 2571093.5592 | 1164415.3118 | 2571141.0833 | 1164397.3069
7 | 2571239.5052 | 1164591.3515 | 2571213.2097 | 1164619.9961
8 | 2571239.5052 | 1164591.3515 | 2571266.6259 | 1164561.808
9 | 2571174.4233 | 1164662.2476 | 2571213.2097 | 1164619.9961
10 | 2571286.8278 | 1164539.8013 | 2571266.6259 | 1164561.808
11 | 2571107.0605 | 1164699.4353 | 2571109.5523 | 1164701.6467 | 2571114.4391 | 1164705.0582 | 2571117.947 | 1164708.354 | 2571121.216 | 1164712.9295 | 2571123.7431 | 1164717.7198 | 2571131.2131 | 1164716.8833 | 2571144.2131 | 1164713.0966 | 2571164 | 1164704.9861 | 2571181.1699 | 1164694.0757 | 2571178.6211 | 1164678.4134 | 2571177.6662 | 1164672.5483 | 2571174.4233 | 1164662.2476
12 | 2571286.8278 | 1164539.8013 | 2571307.2205 | 1164557.2569
13 | 2571141.0833 | 1164397.3069 | 2571151.7087 | 1164393.2759 | 2571157.1789 | 1164388.9696 | 2571160.4889 | 1164382.9506 | 2571160.8541 | 1164376.7022
14 | 2570999.3014 | 1164449.8736 | 2571004.3936 | 1164447.6607
15 | 2571024.9848 | 1164582.4278 | 2571016.3867 | 1164563.3234
16 | 2571024.9848 | 1164582.4278 | 2571009.6585 | 1164592.1486
17 | 2571016.3867 | 1164563.3234 | 2571004.5712 | 1164537.0702 | 2571001.3984 | 1164533.0767
18 | 2570982.1619 | 1164609.5884 | 2571009.6585 | 1164592.1486
19 | 2571307.2205 | 1164557.2569 | 2571395.366 | 1164459.5605
20 | 2571395.366 | 1164459.5605 | 2571443.4634 | 1164406.2516 | 2571449.1805 | 1164399.3932
21 | 2570999.3014 | 1164449.8736 | 2570972.4499 | 1164458.8971 | 2570965.0565 | 1164461.3787 | 2570957.519 | 1164464.1388
22 | 2571003.5954 | 1164462.0702 | 2570999.3014 | 1164449.8736
23 | 2570957.519 | 1164464.1388 | 2570949.5935 | 1164446.9018
24 | 2570957.519 | 1164464.1388 | 2570960.4983 | 1164470.6886
25 | 2571003.5954 | 1164462.0702 | 2571021.2187 | 1164454.5589 | 2571022.842 | 1164459.2756 | 2571024.5032 | 1164464.1224
26 | 2570949.5935 | 1164446.9018 | 2570947.7139 | 1164441.4748 | 2570944.3293 | 1164432.0007
27 | 2570949.5935 | 1164446.9018 | 2570924.2133 | 1164465.3885
28 | 2570960.4983 | 1164470.6886 | 2570965.1125 | 1164480.8327 | 2570971.1502 | 1164494.1102 | 2570972.0227 | 1164495.2587
29 | 2570936.2766 | 1164409.4592 | 2570944.3293 | 1164432.0007
30 | 2570924.2133 | 1164465.3885 | 2570915.8945 | 1164471.4479
31 | 2570986.6494 | 1164514.5122 | 2570984.1677 | 1164511.2447 | 2570972.0227 | 1164495.2587
32 | 2570926.4959 | 1164382.0809 | 2570936.2766 | 1164409.4592
33 | 2570896.832 | 1164485.3329 | 2570915.8945 | 1164471.4479
34 | 2570986.6494 | 1164514.5122 | 2571001.3984 | 1164533.0767
35 | 2570986.6494 | 1164514.5122 | 2570971.4488 | 1164525.3429
36 | 2570967.9102 | 1164527.8643 | 2570971.4488 | 1164525.3429
37 | 2570967.9102 | 1164527.8643 | 2570941.5013 | 1164546.6812
38 | 2570941.5013 | 1164546.6812 | 2570941.329 | 1164546.8039
39 | 2570926.4959 | 1164382.0809 | 2570921.6375 | 1164368.4796
40 | 2570926.4959 | 1164382.0809 | 2570902.4919 | 1164400.5995
41 | 2570896.832 | 1164485.3329 | 2570893.5982 | 1164481.5289
42 | 2570896.832 | 1164485.3329 | 2570907.4023 | 1164500.6553
43 | 2570907.4023 | 1164500.6553 | 2570912.1637 | 1164507.5572
44 | 2570915.6424 | 1164512.5999 | 2570912.1637 | 1164507.5572
45 | 2570887.8692 | 1164474.7899 | 2570893.5982 | 1164481.5289
46 | 2570887.8692 | 1164474.7899 | 2570875.239 | 1164459.9328
47 | 2570870.4136 | 1164454.2566 | 2570875.239 | 1164459.9328
48 | 2570789.8039 | 1164687.0497 | 2570807.6596 | 1164713.0617
49 | 2570778.7702 | 1164670.976 | 2570789.8039 | 1164687.0497
50 | 2570807.6596 | 1164713.0617 | 2570817.1164 | 1164726.8382
51 | 2570778.7702 | 1164670.976 | 2570772.9773 | 1164662.5369 | 2570752.5491 | 1164633.9392
52 | 2570817.1164 | 1164726.8382 | 2570826.8903 | 1164741.0768
53 | 2570752.5491 | 1164633.9392 | 2570730.6296 | 1164603.2537
54 | 2570713.6156 | 1164580.7239 | 2570728.1478 | 1164599.7794 | 2570730.6296 | 1164603.2537
55 | 2570691.5917 | 1164551.8448 | 2570713.6156 | 1164580.7239
56 | 2570691.5917 | 1164551.8448 | 2570714.2645 | 1164533.8505
57 | 2570691.5917 | 1164551.8448 | 2570655.9399 | 1164507.2967 | 2570651.9861 | 1164502.6006
58 | 2570981.9637 | 1164609.7141 | 2570982.1619 | 1164609.5884
59 | 2570981.4336 | 1164610.0503 | 2570981.9637 | 1164609.7141
60 | 2570948.0631 | 1164631.2157 | 2570949.0566 | 1164630.5855
61 | 2570947.8706 | 1164631.3378 | 2570948.0631 | 1164631.2157
62 | 2570947.2288 | 1164631.7448 | 2570947.8706 | 1164631.3378
63 | 2570858.7505 | 1164605.643 | 2570863.0736 | 1164602.5627
64 | 2570858.7505 | 1164605.643 | 2570849.5253 | 1164612.2162 | 2570850.2647 | 1164617.9817
65 | 2570863.0736 | 1164602.5627 | 2570873.7583 | 1164594.9496
66 | 2570850.2647 | 1164617.9817 | 2570851.5937 | 1164628.3441
67 | 2570885.7913 | 1164586.3758 | 2570873.7583 | 1164594.9496
68 | 2570851.5937 | 1164628.3441 | 2570854.249 | 1164649.0475
69 | 2570885.9581 | 1164586.257 | 2570885.7913 | 1164586.3758
70 | 2570854.249 | 1164649.0475 | 2570854.5878 | 1164651.6894 | 2570857.5137 | 1164673.4664
71 | 2570893.3405 | 1164580.9969 | 2570885.9581 | 1164586.257
72 | 2570866.2352 | 1164683.1154 | 2570866.2352 | 1164683.1154 | 2570858.5209 | 1164680.9629 | 2570857.5137 | 1164673.4664
73 | 2570893.3405 | 1164580.9969 | 2570910.9364 | 1164568.4593
74 | 2570873.7309 | 1164678.3612 | 2570866.2352 | 1164683.1154
75 | 2570941.329 | 1164546.8039 | 2570927.836 | 1164556.418
76 | 2570927.836 | 1164556.418 | 2570927.7007 | 1164556.5144
77 | 2570927.7007 | 1164556.5144 | 2570911.9024 | 1164567.7711
78 | 2570911.9024 | 1164567.7711 | 2570911.0919 | 1164568.3486
79 | 2570911.0919 | 1164568.3486 | 2570910.9364 | 1164568.4593
80 | 2570901.3464 | 1164660.846 | 2570905.0882 | 1164658.4727
81 | 2570901.3464 | 1164660.846 | 2570892.9384 | 1164666.1787
82 | 2570905.0882 | 1164658.4727 | 2570905.8046 | 1164658.0183
83 | 2570890.3756 | 1164667.8042 | 2570892.9384 | 1164666.1787
84 | 2570924.3234 | 1164646.2727 | 2570905.8046 | 1164658.0183
85 | 2570890.3756 | 1164667.8042 | 2570884.6299 | 1164671.4484
86 | 2570924.3234 | 1164646.2727 | 2570924.6172 | 1164646.0863
87 | 2570873.7309 | 1164678.3612 | 2570884.6299 | 1164671.4484
88 | 2570926.137 | 1164645.1224 | 2570924.6172 | 1164646.0863
89 | 2570926.137 | 1164645.1224 | 2570926.7754 | 1164644.7175
90 | 2570947.2288 | 1164631.7448 | 2570926.7754 | 1164644.7175
91 | 2570764.0931 | 1164526.9083 | 2570764.111 | 1164521.3705
92 | 2570764.2022 | 1164493.2715 | 2570764.111 | 1164521.3705
93 | 2570764.0931 | 1164526.9083 | 2570764.018 | 1164550.0601
94 | 2570752.5199 | 1164503.4892 | 2570764.2022 | 1164493.2715
95 | 2570764.2022 | 1164493.2715 | 2570773.5404 | 1164484.7428
96 | 2570764.012 | 1164551.8837 | 2570764.018 | 1164550.0601
97 | 2570752.5199 | 1164503.4892 | 2570714.777 | 1164533.4438
98 | 2570752.5199 | 1164503.4892 | 2570737.9256 | 1164491.3911
99 | 2570800.8284 | 1164459.8203 | 2570773.5404 | 1164484.7428
100 | 2570763.9465 | 1164572.0961 | 2570764.012 | 1164551.8837
101 | 2570714.2645 | 1164533.8505 | 2570714.777 | 1164533.4438
102 | 2570733.466 | 1164487.6942 | 2570737.9256 | 1164491.3911
103 | 2570800.8284 | 1164459.8203 | 2570786.1153 | 1164444.0766
104 | 2570800.8284 | 1164459.8203 | 2570814.8367 | 1164442.8546
105 | 2570772.4878 | 1164585.7669 | 2570772.4878 | 1164585.7669 | 2570763.927 | 1164578.0937 | 2570763.9465 | 1164572.0961
106 | 2570733.466 | 1164487.6942 | 2570717.2572 | 1164474.2577 | 2570708.9603 | 1164464.2265 | 2570708.9603 | 1164464.2265
107 | 2570786.1153 | 1164444.0766 | 2570786.1089 | 1164444.0698
108 | 2570814.8367 | 1164442.8546 | 2570819.0586 | 1164452.7613 | 2570820.5237 | 1164472.1084 | 2570822.5012 | 1164481.5523
109 | 2570822.8934 | 1164424.0614 | 2570814.8367 | 1164442.8546
110 | 2570772.4878 | 1164585.7669 | 2570773.502 | 1164594.2996 | 2570775.2756 | 1164598.8567
111 | 2570708.9603 | 1164464.2265 | 2570697.679 | 1164455.3034
112 | 2570762.3724 | 1164418.8446 | 2570782.0061 | 1164439.6796 | 2570786.1089 | 1164444.0698
113 | 2570822.5012 | 1164481.5523 | 2570825.1653 | 1164494.2748 | 2570825.8614 | 1164527.3646
114 | 2570822.8934 | 1164424.0614 | 2570825.0515 | 1164419.0372 | 2570833.0665 | 1164405.8137 | 2570834.9147 | 1164403.6113
115 | 2570822.8934 | 1164424.0614 | 2570818.1403 | 1164421.461 | 2570790.4663 | 1164384.6899
116 | 2570648.5106 | 1164461.2946 | 2570656.2571 | 1164450.1216 | 2570642.7156 | 1164429.6003
117 | 2570648.5106 | 1164461.2946 | 2570642.6224 | 1164469.7873 | 2570638.868 | 1164477.1872 | 2570638.5114 | 1164485.6822 | 2570643.7385 | 1164492.8046 | 2570651.9861 | 1164502.6006
118 | 2570886.7339 | 1164412.7565 | 2570902.4919 | 1164400.5995
119 | 2570886.7339 | 1164412.7565 | 2570881.0331 | 1164417.1545
120 | 2570857.9061 | 1164434.9965 | 2570881.0331 | 1164417.1545
121 | 2570913.1966 | 1164344.8488 | 2570921.6375 | 1164368.4796
122 | 2570913.1966 | 1164344.8488 | 2570884.3471 | 1164363.5762 | 2570881.2026 | 1164365.8815
123 | 2570881.2026 | 1164365.8815 | 2570843.1931 | 1164393.7472 | 2570834.9147 | 1164403.6113
124 | 2570736.5166 | 1164390.9845 | 2570738.0426 | 1164393.026 | 2570738.0426 | 1164393.026
125 | 2570759.134 | 1164415.408 | 2570738.0426 | 1164393.026
126 | 2570762.3724 | 1164418.8446 | 2570759.134 | 1164415.408
127 | 2570790.0982 | 1164384.2009 | 2570790.4663 | 1164384.6899
128 | 2570826.2298 | 1164544.8777 | 2570825.8614 | 1164527.3646
129 | 2570826.9503 | 1164563.6014 | 2570826.2416 | 1164545.44 | 2570826.2298 | 1164544.8777
130 | 2570778.6669 | 1164607.5701 | 2570775.2756 | 1164598.8567
131 | 2570683.169 | 1164443.8264 | 2570697.679 | 1164455.3034

## bus_geodata
| x | y | coords
0 | 2571073.1418 | 1164552.5783
1 | 2571055.6261 | 1164452.8695
2 | 2571101.2936 | 1164649.6606
3 | 2571017.1762 | 1164442.1054
4 | 2571073.4053 | 1164450.6714
5 | 2571239.5052 | 1164591.3515
6 | 2571213.2097 | 1164619.9961
7 | 2571266.6259 | 1164561.808
8 | 2571174.4233 | 1164662.2476
9 | 2571286.8278 | 1164539.8013
10 | 2571107.0605 | 1164699.4353
11 | 2571141.0833 | 1164397.3069
12 | 2571160.8541 | 1164376.7022
13 | 2571004.3936 | 1164447.6607
14 | 2571024.9848 | 1164582.4278
15 | 2571016.3867 | 1164563.3234
16 | 2571009.6585 | 1164592.1486
17 | 2571307.2205 | 1164557.2569
18 | 2571395.366 | 1164459.5605
19 | 2570999.3014 | 1164449.8736
20 | 2571449.1805 | 1164399.3932
21 | 2570957.519 | 1164464.1388
22 | 2571003.5954 | 1164462.0702
23 | 2570949.5935 | 1164446.9018
24 | 2570960.4983 | 1164470.6886
25 | 2571024.5032 | 1164464.1224
26 | 2570944.3293 | 1164432.0007
27 | 2570924.2133 | 1164465.3885
28 | 2570972.0227 | 1164495.2587
29 | 2570936.2766 | 1164409.4592
30 | 2570915.8945 | 1164471.4479
31 | 2570986.6494 | 1164514.5122
32 | 2571001.3984 | 1164533.0767
33 | 2570971.4488 | 1164525.3429
34 | 2570967.9102 | 1164527.8643
35 | 2570941.5013 | 1164546.6812
36 | 2570926.4959 | 1164382.0809
37 | 2570896.832 | 1164485.3329
38 | 2570907.4023 | 1164500.6553
39 | 2570912.1637 | 1164507.5572
40 | 2570915.6424 | 1164512.5999
41 | 2570893.5982 | 1164481.5289
42 | 2570887.8692 | 1164474.7899
43 | 2570875.239 | 1164459.9328
44 | 2570870.4136 | 1164454.2566
45 | 2570789.8039 | 1164687.0497
46 | 2570807.6596 | 1164713.0617
47 | 2570778.7702 | 1164670.976
48 | 2570817.1164 | 1164726.8382
49 | 2570752.5491 | 1164633.9392
50 | 2570826.8903 | 1164741.0768
51 | 2570730.6296 | 1164603.2537
52 | 2570713.6156 | 1164580.7239
53 | 2570691.5917 | 1164551.8448
54 | 2570982.1619 | 1164609.5884
55 | 2570981.9637 | 1164609.7141
56 | 2570981.4336 | 1164610.0503
57 | 2570949.0566 | 1164630.5855
58 | 2570948.0631 | 1164631.2157
59 | 2570947.8706 | 1164631.3378
60 | 2570858.7505 | 1164605.643
61 | 2570863.0736 | 1164602.5627
62 | 2570850.2647 | 1164617.9817
63 | 2570873.7583 | 1164594.9496
64 | 2570851.5937 | 1164628.3441
65 | 2570885.7913 | 1164586.3758
66 | 2570854.249 | 1164649.0475
67 | 2570885.9581 | 1164586.257
68 | 2570857.5137 | 1164673.4664
69 | 2570893.3405 | 1164580.9969
70 | 2570866.2352 | 1164683.1154
71 | 2570941.329 | 1164546.8039
72 | 2570927.836 | 1164556.418
73 | 2570927.7007 | 1164556.5144
74 | 2570911.9024 | 1164567.7711
75 | 2570910.9364 | 1164568.4593
76 | 2570911.0919 | 1164568.3486
77 | 2570901.3464 | 1164660.846
78 | 2570905.0882 | 1164658.4727
79 | 2570892.9384 | 1164666.1787
80 | 2570905.8046 | 1164658.0183
81 | 2570890.3756 | 1164667.8042
82 | 2570924.3234 | 1164646.2727
83 | 2570884.6299 | 1164671.4484
84 | 2570924.6172 | 1164646.0863
85 | 2570873.7309 | 1164678.3612
86 | 2570926.137 | 1164645.1224
87 | 2570947.2288 | 1164631.7448
88 | 2570926.7754 | 1164644.7175
89 | 2570764.111 | 1164521.3705
90 | 2570764.0931 | 1164526.9083
91 | 2570764.2022 | 1164493.2715
92 | 2570764.018 | 1164550.0601
93 | 2570752.5199 | 1164503.4892
94 | 2570773.5404 | 1164484.7428
95 | 2570764.012 | 1164551.8837
96 | 2570714.777 | 1164533.4438
97 | 2570737.9256 | 1164491.3911
98 | 2570800.8284 | 1164459.8203
99 | 2570763.9465 | 1164572.0961
100 | 2570714.2645 | 1164533.8505
101 | 2570733.466 | 1164487.6942
102 | 2570786.1153 | 1164444.0766
103 | 2570814.8367 | 1164442.8546
104 | 2570772.4878 | 1164585.7669
105 | 2570708.9603 | 1164464.2265
106 | 2570786.1089 | 1164444.0698
107 | 2570822.5012 | 1164481.5523
108 | 2570822.8934 | 1164424.0614
109 | 2570642.7156 | 1164429.6003
110 | 2570648.5106 | 1164461.2946
111 | 2570651.9861 | 1164502.6006
112 | 2570902.4919 | 1164400.5995
113 | 2570886.7339 | 1164412.7565
114 | 2570881.0331 | 1164417.1545
115 | 2570921.6375 | 1164368.4796
116 | 2570857.9061 | 1164434.9965
117 | 2570913.1966 | 1164344.8488
118 | 2570881.2026 | 1164365.8815
119 | 2570834.9147 | 1164403.6113
120 | 2570736.5166 | 1164390.9845
121 | 2570738.0426 | 1164393.026
122 | 2570759.134 | 1164415.408
123 | 2570762.3724 | 1164418.8446
124 | 2570790.4663 | 1164384.6899
125 | 2570790.0982 | 1164384.2009
126 | 2570825.8614 | 1164527.3646
127 | 2570826.2298 | 1164544.8777
128 | 2570826.9503 | 1164563.6014
129 | 2570775.2756 | 1164598.8567
130 | 2570778.6669 | 1164607.5701
131 | 2570683.169 | 1164443.8264
132 | 2570697.679 | 1164455.3034
133 | 2570986.6494 | 1164514.5122

## line_std_types
| c_nf_per_km | r_ohm_per_km | x_ohm_per_km | max_i_ka | type | q_mm2 | alpha | voltage_rating
NAYY 4x50 SE | 210 | 0.642 | 0.083 | 0.142 | cs | 50 | 0.00403 | LV
NAYY 4x120 SE | 264 | 0.225 | 0.08 | 0.242 | cs | 120 | 0.00403 | LV
NAYY 4x150 SE | 261 | 0.208 | 0.08 | 0.27 | cs | 150 | 0.00403 | LV
NA2XS2Y 1x95 RM/25 12/20 kV | 216 | 0.313 | 0.132 | 0.252 | cs | 95 | 0.00403 | MV
NA2XS2Y 1x185 RM/25 12/20 kV | 273 | 0.161 | 0.117 | 0.362 | cs | 185 | 0.00403 | MV
NA2XS2Y 1x240 RM/25 12/20 kV | 304 | 0.122 | 0.112 | 0.421 | cs | 240 | 0.00403 | MV
NA2XS2Y 1x95 RM/25 6/10 kV | 315 | 0.313 | 0.123 | 0.249 | cs | 95 | 0.00403 | MV
NA2XS2Y 1x185 RM/25 6/10 kV | 406 | 0.161 | 0.11 | 0.358 | cs | 185 | 0.00403 | MV
NA2XS2Y 1x240 RM/25 6/10 kV | 456 | 0.122 | 0.105 | 0.416 | cs | 240 | 0.00403 | MV
NA2XS2Y 1x150 RM/25 12/20 kV | 250 | 0.206 | 0.116 | 0.319 | cs | 150 | 0.00403 | MV
NA2XS2Y 1x120 RM/25 12/20 kV | 230 | 0.253 | 0.119 | 0.283 | cs | 120 | 0.00403 | MV
NA2XS2Y 1x70 RM/25 12/20 kV | 190 | 0.443 | 0.132 | 0.22 | cs | 70 | 0.00403 | MV
NA2XS2Y 1x150 RM/25 6/10 kV | 360 | 0.206 | 0.11 | 0.315 | cs | 150 | 0.00403 | MV
NA2XS2Y 1x120 RM/25 6/10 kV | 340 | 0.253 | 0.113 | 0.28 | cs | 120 | 0.00403 | MV
NA2XS2Y 1x70 RM/25 6/10 kV | 280 | 0.443 | 0.123 | 0.217 | cs | 70 | 0.00403 | MV
N2XS(FL)2Y 1x120 RM/35 64/110 kV | 112 | 0.153 | 0.166 | 0.366 | cs | 120 | 0.00393 | HV
N2XS(FL)2Y 1x185 RM/35 64/110 kV | 125 | 0.099 | 0.156 | 0.457 | cs | 185 | 0.00393 | HV
N2XS(FL)2Y 1x240 RM/35 64/110 kV | 135 | 0.075 | 0.149 | 0.526 | cs | 240 | 0.00393 | HV
N2XS(FL)2Y 1x300 RM/35 64/110 kV | 144 | 0.06 | 0.144 | 0.588 | cs | 300 | 0.00393 | HV
15-AL1/3-ST1A 0.4 | 11 | 1.8769 | 0.35 | 0.105 | ol | 16 | 0.00403 | LV
24-AL1/4-ST1A 0.4 | 11.25 | 1.2012 | 0.335 | 0.14 | ol | 24 | 0.00403 | LV
48-AL1/8-ST1A 0.4 | 12.2 | 0.5939 | 0.3 | 0.21 | ol | 48 | 0.00403 | LV
94-AL1/15-ST1A 0.4 | 13.2 | 0.306 | 0.29 | 0.35 | ol | 94 | 0.00403 | LV
34-AL1/6-ST1A 10.0 | 9.7 | 0.8342 | 0.36 | 0.17 | ol | 34 | 0.00403 | MV
48-AL1/8-ST1A 10.0 | 10.1 | 0.5939 | 0.35 | 0.21 | ol | 48 | 0.00403 | MV
70-AL1/11-ST1A 10.0 | 10.4 | 0.4132 | 0.339 | 0.29 | ol | 70 | 0.00403 | MV
94-AL1/15-ST1A 10.0 | 10.75 | 0.306 | 0.33 | 0.35 | ol | 94 | 0.00403 | MV
122-AL1/20-ST1A 10.0 | 11.1 | 0.2376 | 0.323 | 0.41 | ol | 122 | 0.00403 | MV
149-AL1/24-ST1A 10.0 | 11.25 | 0.194 | 0.315 | 0.47 | ol | 149 | 0.00403 | MV
34-AL1/6-ST1A 20.0 | 9.15 | 0.8342 | 0.382 | 0.17 | ol | 34 | 0.00403 | MV
48-AL1/8-ST1A 20.0 | 9.5 | 0.5939 | 0.372 | 0.21 | ol | 48 | 0.00403 | MV
70-AL1/11-ST1A 20.0 | 9.7 | 0.4132 | 0.36 | 0.29 | ol | 70 | 0.00403 | MV
94-AL1/15-ST1A 20.0 | 10 | 0.306 | 0.35 | 0.35 | ol | 94 | 0.00403 | MV
122-AL1/20-ST1A 20.0 | 10.3 | 0.2376 | 0.344 | 0.41 | ol | 122 | 0.00403 | MV
149-AL1/24-ST1A 20.0 | 10.5 | 0.194 | 0.337 | 0.47 | ol | 149 | 0.00403 | MV
184-AL1/30-ST1A 20.0 | 10.75 | 0.1571 | 0.33 | 0.535 | ol | 184 | 0.00403 | MV
243-AL1/39-ST1A 20.0 | 11 | 0.1188 | 0.32 | 0.645 | ol | 243 | 0.00403 | MV
48-AL1/8-ST1A 110.0 | 8 | 0.5939 | 0.46 | 0.21 | ol | 48 | 0.00403 | HV
70-AL1/11-ST1A 110.0 | 8.4 | 0.4132 | 0.45 | 0.29 | ol | 70 | 0.00403 | HV
94-AL1/15-ST1A 110.0 | 8.65 | 0.306 | 0.44 | 0.35 | ol | 94 | 0.00403 | HV
122-AL1/20-ST1A 110.0 | 8.5 | 0.2376 | 0.43 | 0.41 | ol | 122 | 0.00403 | HV
149-AL1/24-ST1A 110.0 | 8.75 | 0.194 | 0.41 | 0.47 | ol | 149 | 0.00403 | HV
184-AL1/30-ST1A 110.0 | 8.8 | 0.1571 | 0.4 | 0.535 | ol | 184 | 0.00403 | HV
243-AL1/39-ST1A 110.0 | 9 | 0.1188 | 0.39 | 0.645 | ol | 243 | 0.00403 | HV
305-AL1/39-ST1A 110.0 | 9.2 | 0.0949 | 0.38 | 0.74 | ol | 305 | 0.00403 | HV
490-AL1/64-ST1A 110.0 | 9.75 | 0.059 | 0.37 | 0.96 | ol | 490 | 0.00403 | HV
679-AL1/86-ST1A 110.0 | 9.95 | 0.042 | 0.36 | 1.15 | ol | 679 | 0.00403 | HV
490-AL1/64-ST1A 220.0 | 10 | 0.059 | 0.285 | 0.96 | ol | 490 | 0.00403 | HV
679-AL1/86-ST1A 220.0 | 11.7 | 0.042 | 0.275 | 1.15 | ol | 679 | 0.00403 | HV
490-AL1/64-ST1A 380.0 | 11 | 0.059 | 0.253 | 0.96 | ol | 490 | 0.00403 | HV
679-AL1/86-ST1A 380.0 | 14.6 | 0.042 | 0.25 | 1.15 | ol | 679 | 0.00403 | HV

## trafo_std_types
| i0_percent | pfe_kw | vkr_percent | sn_mva | vn_lv_kv | vn_hv_kv | vk_percent | shift_degree | vector_group | tap_side | tap_neutral | tap_min | tap_max | tap_step_degree | tap_step_percent | tap_phase_shifter
160 MVA 380/110 kV | 0.06 | 60 | 0.25 | 160 | 110 | 380 | 12.2 | 0 | Yy0 | hv | 0 | -9 | 9 | 0 | 1.5 | FALSE
100 MVA 220/110 kV | 0.06 | 55 | 0.26 | 100 | 110 | 220 | 12 | 0 | Yy0 | hv | 0 | -9 | 9 | 0 | 1.5 | FALSE
63 MVA 110/20 kV | 0.04 | 22 | 0.32 | 63 | 20 | 110 | 18 | 150 | YNd5 | hv | 0 | -9 | 9 | 0 | 1.5 | FALSE
40 MVA 110/20 kV | 0.05 | 18 | 0.34 | 40 | 20 | 110 | 16.2 | 150 | YNd5 | hv | 0 | -9 | 9 | 0 | 1.5 | FALSE
25 MVA 110/20 kV | 0.07 | 14 | 0.41 | 25 | 20 | 110 | 12 | 150 | YNd5 | hv | 0 | -9 | 9 | 0 | 1.5 | FALSE
63 MVA 110/10 kV | 0.04 | 22 | 0.32 | 63 | 10 | 110 | 18 | 150 | YNd5 | hv | 0 | -9 | 9 | 0 | 1.5 | FALSE
40 MVA 110/10 kV | 0.05 | 18 | 0.34 | 40 | 10 | 110 | 16.2 | 150 | YNd5 | hv | 0 | -9 | 9 | 0 | 1.5 | FALSE
25 MVA 110/10 kV | 0.07 | 14 | 0.41 | 25 | 10 | 110 | 12 | 150 | YNd5 | hv | 0 | -9 | 9 | 0 | 1.5 | FALSE
0.25 MVA 20/0.4 kV | 0.32 | 0.8 | 1.44 | 0.25 | 0.4 | 20 | 6 | 150 | Yzn5 | hv | 0 | -2 | 2 | 0 | 2.5 | FALSE
0.4 MVA 20/0.4 kV | 0.3375 | 1.35 | 1.425 | 0.4 | 0.4 | 20 | 6 | 150 | Dyn5 | hv | 0 | -2 | 2 | 0 | 2.5 | FALSE
0.63 MVA 20/0.4 kV | 0.2619 | 1.65 | 1.206 | 0.63 | 0.4 | 20 | 6 | 150 | Dyn5 | hv | 0 | -2 | 2 | 0 | 2.5 | FALSE
0.25 MVA 10/0.4 kV | 0.24 | 0.6 | 1.2 | 0.25 | 0.4 | 10 | 4 | 150 | Dyn5 | hv | 0 | -2 | 2 | 0 | 2.5 | FALSE
0.4 MVA 10/0.4 kV | 0.2375 | 0.95 | 1.325 | 0.4 | 0.4 | 10 | 4 | 150 | Dyn5 | hv | 0 | -2 | 2 | 0 | 2.5 | FALSE
0.63 MVA 10/0.4 kV | 0.1873 | 1.18 | 1.0794 | 0.63 | 0.4 | 10 | 4 | 150 | Dyn5 | hv | 0 | -2 | 2 | 0 | 2.5 | FALSE

## trafo3w_std_types
| sn_hv_mva | sn_mv_mva | sn_lv_mva | vn_hv_kv | vn_mv_kv | vn_lv_kv | vk_hv_percent | vk_mv_percent | vk_lv_percent | vkr_hv_percent | vkr_mv_percent | vkr_lv_percent | pfe_kw | i0_percent | shift_mv_degree | shift_lv_degree | vector_group | tap_side | tap_neutral | tap_min | tap_max | tap_step_percent
63/25/38 MVA 110/20/10 kV | 63 | 25 | 38 | 110 | 20 | 10 | 10.4 | 10.4 | 10.4 | 0.28 | 0.32 | 0.35 | 35 | 0.89 | 0 | 0 | YN0yn0yn0 | hv | 0 | -10 | 10 | 1.2
63/25/38 MVA 110/10/10 kV | 63 | 25 | 38 | 110 | 10 | 10 | 10.4 | 10.4 | 10.4 | 0.28 | 0.32 | 0.35 | 35 | 0.89 | 0 | 0 | YN0yn0yn0 | hv | 0 | -10 | 10 | 1.2

## fuse_std_types
| fuse_type | i_rated_a | t_avg | t_min | t_total | x_avg | x_min | x_total
HV 100A | HV 100A | 100 | 0 | [10.0, 3.64, 0.854, 0.281, 0.1, 0.0531, 0.022, 0.01] | [10.0, 4.267, 1.21, 0.403, 0.1, 0.058, 0.022, 0.01] | 0 | [300.0, 350.0, 450.0, 550.0, 700.0, 850.0, 1200.0, 1752.0] | [600.0, 700.0, 900.0, 1150.0, 1665.0, 2000.0, 3000.0, 4313.0]
HV 10A | HV 10A | 10 | 0 | [10.0, 1675.0, 0.344, 0.156, 0.1, 0.0417, 0.0171, 0.01] | [10.0, 1.3, 0.3, 0.155, 0.1, 0.0555, 0.023, 0.01] | 0 | [30.0, 32.0, 35.0, 37.0, 39.0, 50.0, 70.0, 88.0] | [60.0, 70.0, 80.0, 87.0, 94.0, 110.0, 150.0, 216.0]
HV 125A | HV 125A | 125 | 0 | [10.0, 1.82, 0.344, 0.1, 0.0467, 0.0269, 0.01] | [10.0, 2.478, 0.426, 0.1, 0.0427, 0.0211, 0.01] | 0 | [375.0, 500.0, 700.0, 925.0, 1200.0, 1500.0, 2341.0] | [750.0, 1000.0, 1500.0, 2200.0, 3000.0, 4000.0, 5765.0]
HV 160A | HV 160A | 160 | 0 | [10.0, 4.15, 1.03, 0.198, 0.1, 0.051, 0.0172, 0.01] | [10.0, 2.3, 0.734, 0.274, 0.1, 0.046, 0.0177, 0.01] | 0 | [480.0, 550.0, 700.0, 1000.0, 1260.0, 1600.0, 2500.0, 3227.0] | [960.0, 1300.0, 1700.0, 2200.0, 2996.0, 4000.0, 6000.0, 7946.0]
HV 16A | HV 16A | 16 | 0 | [10.0, 0.352, 0.164, 0.1, 0.0649, 0.0342, 0.01] | [10.0, 2.34, 0.722, 0.181, 0.1, 0.055, 0.0296, 0.01] | 0 | [48.0, 60.0, 65.0, 71.0, 80.0, 100.0, 162.0] | [96.0, 110.0, 125.0, 150.0, 168.0, 200.0, 250.0, 398.0]
HV 200A | HV 200A | 200 | 0 | [10.0, 4.267, 1.21, 0.403, 0.1, 0.058, 0.022, 0.01] | [10.0, 3.73, 1.654, 0.328, 0.1, 0.0531, 0.019, 0.01] | 0 | [600.0, 700.0, 900.0, 1150.0, 1665.0, 2000.0, 3000.0, 4313.0] | [1200.0, 1500.0, 1800.0, 2700.0, 3960.0, 5000.0, 7500.0, 10620.0]
HV 20A | HV 20A | 20 | 0 | [10.0, 1.3, 0.3, 0.155, 0.1, 0.0555, 0.023, 0.01] | [10.0, 1.3, 0.161, 0.1, 0.0611, 0.0399, 0.0141, 0.01] | 0 | [60.0, 70.0, 80.0, 87.0, 94.0, 110.0, 150.0, 216.0] | [120.0, 150.0, 200.0, 223.0, 260.0, 300.0, 450.0, 532.0]
HV 25A | HV 25A | 25 | 0 | [10.0, 2.512, 0.833, 0.299, 0.1, 0.0372, 0.0223, 0.01] | [10.0, 3.125, 0.597, 0.198, 0.1, 0.0378, 0.022, 0.01] | 0 | [75.0, 82.0, 90.0, 100.0, 124.0, 170.0, 200.0, 289.0] | [150.0, 170.0, 210.0, 250.0, 294.0, 400.0, 500.0, 711.0]
HV 31.5A | HV 31.5A | 31.5 | 0 | [10.0, 2.34, 0.722, 0.181, 0.1, 0.055, 0.0296, 0.01] | [10.0, 2.84, 0.368, 0.164, 0.1, 0.0621, 0.0378, 0.0195, 0.01] | 0 | [95.0, 110.0, 125.0, 150.0, 165.0, 200.0, 250.0, 390.0] | [189.0, 220.0, 300.0, 350.0, 393.0, 450.0, 530.0, 700.0, 960.0]
HV 40A | HV 40A | 40 | 0 | [10.0, 1.3, 0.161, 0.1, 0.0611, 0.0399, 0.0141, 0.01] | [10.0, 2.05, 0.369, 0.198, 0.1, 0.051, 0.0298, 0.01] | 0 | [120.0, 150.0, 200.0, 223.0, 260.0, 300.0, 450.0, 532.0] | [240.0, 300.0, 400.0, 450.0, 530.0, 650.0, 800.0, 1311.0]
HV 50A | HV 50A | 50 | 0 | [10.0, 3.215, 0.597, 0.198, 0.1, 0.0378, 0.022, 0.01] | [10.0, 3.64, 0.854, 0.281, 0.1, 0.0531, 0.022, 0.01] | 0 | [150.0, 170.0, 210.0, 250.0, 294.0, 400.0, 500.0, 711.0] | [300.0, 350.0, 450.0, 550.0, 700.0, 850.0, 1200.0, 1752.0]
HV 6.3A | HV 6.3A | 6.3 | 0 | [10.0, 1.39, 0.344, 0.168, 0.1, 0.056, 0.0263, 0.01] | [10.0, 1.711, 0.516, 0.198, 0.1, 0.0634, 0.0303, 0.01] | 0 | [19.0, 19.5, 20.4, 20.8, 22.0, 25.0, 32.0, 48.0] | [38.0, 40.0, 43.0, 48.0, 53.0, 60.0, 75.0, 118.0]
HV 63A | HV 63A | 63 | 0 | [10.0, 2.84, 0.368, 0.164, 0.1, 0.0621, 0.0378, 0.0195, 0.01] | [10.0, 1.82, 0.344, 0.1, 0.0467, 0.0269, 0.01] | 0 | [189.0, 220.0, 300.0, 350.0, 393.0, 450.0, 530.0, 700.0, 961.0] | [378.0, 500.0, 700.0, 934.0, 1200.0, 1500.0, 2366.0]
HV 80A | HV 80A | 80 | 0 | [10.0, 2.05, 0.369, 0.198, 0.1, 0.051, 0.0298, 0.01] | [10.0, 4.15, 1.03, 0.198, 0.1, 0.051, 0.0172, 0.01] | 0 | [240.0, 300.0, 400.0, 450.0, 530.0, 650.0, 800.0, 1311.0] | [480.0, 550.0, 700.0, 1000.0, 1260.0, 1600.0, 2500.0, 3227.0]
Siemens NH-1-100 | Siemens NH-1-100 | 100 | [5400.0, 2000.0, 400.0, 20.0, 1.0, 0.2, 0.012, 0.004] | 0 | 0 | [150.0, 190.0, 250.0, 430.0, 900.0, 1250.0, 2700.0, 3600.0] | 0 | 0
Siemens NH-1-125 | Siemens NH-1-125 | 125 | [4800.0, 120.0, 7.0, 0.1, 0.004] | 0 | 0 | [180.0, 400.0, 740.0, 2000.0, 4250.0] | 0 | 0
Siemens NH-1-16 | Siemens NH-1-16 | 16 | [4000.0, 400.0, 2.0, 0.1, 0.04, 0.01] | 0 | 0 | [26.0, 35.0, 75.0, 150.0, 200.0, 300.0] | 0 | 0
Siemens NH-1-160 | Siemens NH-1-160 | 160 | [4800.0, 120.0, 7.0, 0.1, 0.004] | 0 | 0 | [210.0, 500.0, 900.0, 2300.0, 5000.0] | 0 | 0
Siemens NH-1-25 | Siemens NH-1-25 | 25 | [4000.0, 1000.0, 10.0, 0.2, 0.02, 0.01] | 0 | 0 | [40.0, 50.0, 100.0, 210.0, 400.0, 500.0] | 0 | 0
Siemens NH-1-50 | Siemens NH-1-50 | 50 | [4000.0, 40.0, 4.0, 1.0, 0.02, 0.01] | 0 | 0 | [86.0, 200.0, 300.0, 400.0, 1000.0, 1280.0] | 0 | 0
Siemens NH-1-63 | Siemens NH-1-63 | 63 | [4000.0, 100.0, 10.0, 2.0, 0.04, 0.01] | 0 | 0 | [100.0, 200.0, 300.0, 400.0, 1000.0, 1500.0] | 0 | 0
Siemens NH-1-80 | Siemens NH-1-80 | 80 | [4800.0, 120.0, 7.0, 0.1, 0.01] | 0 | 0 | [150.58, 250.0, 450.0, 1150.0, 2470.0] | 0 | 0
Siemens NH-2-1000 | Siemens NH-2-1000 | 1000 | [4800.0, 120.0, 7.0, 0.1, 0.004] | 0 | 0 | [1900.0, 3500.0, 8400.0, 24000.0, 52000.0] | 0 | 0
Siemens NH-2-200 | Siemens NH-2-200 | 200 | [4800.0, 120.0, 7.0, 0.1, 0.004] | 0 | 0 | [280.0, 650.0, 1200.0, 3000.0, 7000.0] | 0 | 0
Siemens NH-2-224 | Siemens NH-2-224 | 224 | [4800.0, 120.0, 7.0, 0.2, 0.04, 0.004] | 0 | 0 | [400.0, 750.0, 1453.0, 3025.0, 4315.0, 7600.0] | 0 | 0
Siemens NH-2-250 | Siemens NH-2-250 | 250 | [4800.0, 120.0, 7.0, 0.1, 0.004] | 0 | 0 | [450.0, 800.0, 1650.0, 4000.0, 8500.0] | 0 | 0
Siemens NH-2-315 | Siemens NH-2-315 | 315 | [4800.0, 120.0, 7.0, 0.1, 0.004] | 0 | 0 | [550.0, 920.0, 1900.0, 5000.0, 11000.0] | 0 | 0
Siemens NH-2-355 | Siemens NH-2-355 | 355 | [4800.0, 120.0, 6.0, 0.1, 0.004] | 0 | 0 | [650.0, 1116.27, 2350.0, 5840.0, 12790.0] | 0 | 0
Siemens NH-2-400 | Siemens NH-2-400 | 400 | [4800.0, 120.0, 7.0, 0.1, 0.004] | 0 | 0 | [720.0, 1350.0, 2800.0, 6500.0, 15000.0] | 0 | 0
Siemens NH-2-425 | Siemens NH-2-425 | 425 | [4800.0, 120.0, 7.0, 0.1, 0.004] | 0 | 0 | [850.0, 1500.0, 3050.0, 7500.0, 16500.0] | 0 | 0
Siemens NH-2-630 | Siemens NH-2-630 | 630 | [4800.0, 120.0, 7.0, 0.1, 0.004] | 0 | 0 | [1200.0, 2000.0, 4800.0, 12000.0, 26000.0] | 0 | 0

## res_bus
| vm_pu | va_degree | p_mw | q_mvar
0 | 0.98476 | -0.29085 | 0.008366 | 0.0020967
1 | 0.98689 | -0.24963 | 0 | 0
2 | 0.98279 | -0.32906 | 0.0087739 | 0.002199
3 | 0.98792 | -0.22977 | 0 | 0
4 | 0.98669 | -0.25356 | 0 | 0
5 | 0.9748 | -0.48521 | 0.077258 | 0.019363
6 | 0.97802 | -0.4219 | 0.0070722 | 0.0017725
7 | 0.97436 | -0.4939 | 0.0070795 | 0.0017743
8 | 0.97973 | -0.38847 | 0 | 0
9 | 0.97423 | -0.49649 | 0 | 0
10 | 0.98189 | -0.34647 | 0 | 0
11 | 0.98563 | -0.27424 | 0 | 0
12 | 0.98528 | -0.28115 | 0.01223 | 0.0030651
13 | 0.98825 | -0.22352 | 0.0014827 | 0.0003716
14 | 0.99176 | -0.15674 | 0 | 0
15 | 0.99219 | -0.14839 | 0.006918 | 0.0017338
16 | 0.99139 | -0.16398 | 0.00094462 | 0.00023674
17 | 0.97411 | -0.49882 | 0 | 0
18 | 0.97354 | -0.51024 | 0.00044779 | 0.00011223
19 | 0.98838 | -0.221 | 0 | 0
20 | 0.97321 | -0.51658 | 0.0042694 | 0.00107
21 | 0.98943 | -0.20081 | 0 | 0
22 | 0.98836 | -0.22136 | 0 | 0
23 | 0.98846 | -0.21953 | 0 | 0
24 | 0.98997 | -0.19043 | 0.0043432 | 0.0010885
25 | 0.98832 | -0.22216 | 0.0015321 | 0.00038399
26 | 0.98774 | -0.2333 | 0.0027157 | 0.00068062
27 | 0.98799 | -0.22871 | 0.0025386 | 0.00063625
28 | 0.99204 | -0.15091 | 0.003926 | 0.00098395
29 | 0.98667 | -0.25397 | 0.0028554 | 0.00071563
30 | 0.9877 | -0.23427 | 0.0018535 | 0.00046453
31 | 0.99389 | -0.11554 | 0 | 0
32 | 0.99311 | -0.13075 | 0.0069174 | 0.0017337
33 | 0.99545 | -0.08594 | 0.0012114 | 0.00030362
34 | 0.99582 | -0.079044 | 0.0039177 | 0.00098187
35 | 0.99855 | -0.027297 | 0.0069177 | 0.0017337
36 | 0.98538 | -0.27883 | 0 | 0
37 | 0.98708 | -0.24623 | 0 | 0
38 | 0.98681 | -0.25162 | 0.0063701 | 0.0015965
39 | 0.98673 | -0.25309 | 0.0047692 | 0.0011953
40 | 0.9867 | -0.25364 | 0.0050326 | 0.0012613
41 | 0.98703 | -0.24732 | 0.0020297 | 0.00050868
42 | 0.98695 | -0.24893 | 0.0020993 | 0.00052614
43 | 0.9868 | -0.25175 | 0.0053935 | 0.0013517
44 | 0.98678 | -0.25211 | 0.0026811 | 0.00067194
45 | 0.97227 | -0.5353 | 0.0039331 | 0.00098574
46 | 0.97182 | -0.54428 | 0.0039427 | 0.00098814
47 | 0.97262 | -0.52834 | 0.0026677 | 0.00066859
48 | 0.97164 | -0.54782 | 0.0037877 | 0.00094929
49 | 0.97356 | -0.50993 | 0.006121 | 0.0015341
50 | 0.97151 | -0.55028 | 0.0077013 | 0.0019301
51 | 0.97455 | -0.49042 | 0.0056384 | 0.0014131
52 | 0.97499 | -0.48167 | 0.0046711 | 0.0011707
53 | 0.97525 | -0.47655 | 0 | 0
54 | 0.99075 | -0.17643 | 0.0039584 | 0.00099207
55 | 0.99074 | -0.1765 | 0.00692 | 0.0017343
56 | 0.99074 | -0.17662 | 0.010675 | 0.0026755
57 | 0.98591 | -0.27129 | 0.0039651 | 0.00099376
58 | 0.98592 | -0.2712 | 0.0012239 | 0.00030675
59 | 0.98592 | -0.27118 | 0.0050847 | 0.0012744
60 | 0.99329 | -0.12836 | 0.003311 | 0.00082982
61 | 0.99365 | -0.12152 | 0.0025615 | 0.00064198
62 | 0.99219 | -0.14947 | 0.0039418 | 0.0009879
63 | 0.99456 | -0.10404 | 0.0037911 | 0.00095013
64 | 0.99156 | -0.16163 | 0.0055271 | 0.0013852
65 | 0.99563 | -0.083418 | 0.0014725 | 0.00036903
66 | 0.99041 | -0.18392 | 0.0031111 | 0.00077973
67 | 0.99565 | -0.083127 | 0.0056078 | 0.0014055
68 | 0.98912 | -0.20894 | 0.0043842 | 0.0010988
69 | 0.99636 | -0.069368 | 0.0041201 | 0.0010326
70 | 0.98837 | -0.22356 | 0.0069363 | 0.0017384
71 | 0.99857 | -0.026955 | 0.0039154 | 0.00098128
72 | 1 | 0 | -0.57524 | -0.1474
73 | 0.99999 | -0.00028428 | 0.0012123 | 0.00030383
74 | 0.99826 | -0.033123 | 0.001306 | 0.0003273
75 | 0.99816 | -0.035095 | 0.0012114 | 0.00030361
76 | 0.99817 | -0.034788 | 0.0039256 | 0.00098385
77 | 0.98683 | -0.25349 | 0.0024475 | 0.00061339
78 | 0.98671 | -0.25572 | 0.0012249 | 0.00030698
79 | 0.98711 | -0.24803 | 0.0081056 | 0.0020315
80 | 0.98669 | -0.25613 | 0.0039657 | 0.00099389
81 | 0.98721 | -0.24592 | 0.0012978 | 0.00032525
82 | 0.98623 | -0.26517 | 0.0012254 | 0.00030712
83 | 0.98747 | -0.24105 | 0.0043749 | 0.0010964
84 | 0.98622 | -0.2653 | 0.0050876 | 0.0012751
85 | 0.98799 | -0.23081 | 0.001326 | 0.00033234
86 | 0.98619 | -0.26584 | 0.0012239 | 0.00030674
87 | 0.98593 | -0.27104 | 0.001224 | 0.00030677
88 | 0.98618 | -0.26605 | 0.0039645 | 0.0009936
89 | 0.97609 | -0.46005 | 0.0050072 | 0.0012549
90 | 0.97604 | -0.46094 | 0.0051536 | 0.0012916
91 | 0.97635 | -0.45503 | 0 | 0
92 | 0.97588 | -0.46422 | 0.0042991 | 0.0010775
93 | 0.9761 | -0.45983 | 0 | 0
94 | 0.97666 | -0.44885 | 0.0018994 | 0.00047604
95 | 0.97587 | -0.46445 | 0.0045199 | 0.0011328
96 | 0.97554 | -0.47091 | 0.0056136 | 0.0014069
97 | 0.97602 | -0.46135 | 0.0020336 | 0.00050967
98 | 0.97759 | -0.43057 | 0 | 0
99 | 0.97575 | -0.46666 | 0.0030474 | 0.00076374
100 | 0.97553 | -0.47104 | 0.0052649 | 0.0013195
101 | 0.976 | -0.46178 | 0.00568 | 0.0014235
102 | 0.97751 | -0.43218 | 0.0020106 | 0.00050391
103 | 0.97821 | -0.41839 | 0 | 0
104 | 0.97567 | -0.46838 | 0.0059471 | 0.0014905
105 | 0.97591 | -0.46355 | 0.0043445 | 0.0010888
106 | 0.97751 | -0.43218 | 0.0018932 | 0.00047447
107 | 0.97788 | -0.42482 | 0.0032182 | 0.00080657
108 | 0.97896 | -0.40379 | 0 | 0
109 | 0.97379 | -0.50539 | 0.0053867 | 0.00135
110 | 0.97398 | -0.50161 | 0.0052227 | 0.0013089
111 | 0.97446 | -0.49211 | 0.0028107 | 0.00070442
112 | 0.98498 | -0.2867 | 0.0034904 | 0.00087477
113 | 0.98478 | -0.29063 | 0.0015348 | 0.00038466
114 | 0.98471 | -0.29185 | 0.0041863 | 0.0010492
115 | 0.98478 | -0.29045 | 0.0027769 | 0.00069595
116 | 0.98457 | -0.29461 | 0.005257 | 0.0013175
117 | 0.98375 | -0.31042 | 0 | 0
118 | 0.98218 | -0.34099 | 0.013918 | 0.0034881
119 | 0.97986 | -0.38605 | 0.0022223 | 0.00055697
120 | 0.97682 | -0.44563 | 0.005946 | 0.0014902
121 | 0.97684 | -0.44535 | 0.0019789 | 0.00049596
122 | 0.97707 | -0.4409 | 0.0014753 | 0.00036973
123 | 0.97711 | -0.44009 | 0.0031102 | 0.00077948
124 | 0.97885 | -0.40586 | 0.005196 | 0.0013022
125 | 0.97885 | -0.4059 | 0.0036352 | 0.00091107
126 | 0.97753 | -0.43172 | 0.021908 | 0.0054907
127 | 0.97722 | -0.43784 | 0.011849 | 0.0029695
128 | 0.97709 | -0.44034 | 0.0073038 | 0.0018305
129 | 0.97562 | -0.46941 | 0.0067325 | 0.0016873
130 | 0.97559 | -0.4699 | 0.014151 | 0.0035466
131 | 0.97586 | -0.46461 | 0.0048178 | 0.0012075
132 | 0.97589 | -0.46407 | 0.0050534 | 0.0012665
133 | 0.99998 | 149.9956 | 0 | 0

## res_line
| p_from_mw | q_from_mvar | p_to_mw | q_to_mvar | pl_mw | ql_mvar | i_from_ka | i_to_ka | i_ka | vm_from_pu | va_from_degree | vm_to_pu | va_to_degree | loading_percent
0 | -0.11417 | -0.028942 | 0.1144 | 0.02908 | 0.00022665 | 0.00013859 | 0.17263 | 0.17263 | 0.17263 | 0.98476 | -0.29085 | 0.98689 | -0.24963 | 9.4854
1 | 0.1058 | 0.026845 | -0.10561 | -0.026727 | 0.00019406 | 0.00011778 | 0.15999 | 0.16 | 0.16 | 0.98476 | -0.29085 | 0.98279 | -0.32906 | 8.791
2 | -0.12665 | -0.032155 | 0.12677 | 0.03223 | 0.00012112 | 7.4689e-05 | 0.1911 | 0.1911 | 0.1911 | 0.98689 | -0.24963 | 0.98792 | -0.22977 | 10.5001
3 | 0.012248 | 0.003075 | -0.012246 | -0.0030738 | 2.3006e-06 | 1.2426e-06 | 0.01847 | 0.01847 | 0.01847 | 0.98689 | -0.24963 | 0.98669 | -0.25356 | 5.0741
4 | 0.096837 | 0.024528 | -0.096756 | -0.02448 | 8.0902e-05 | 4.8605e-05 | 0.14671 | 0.14671 | 0.14671 | 0.98279 | -0.32906 | 0.98189 | -0.34647 | 8.0611
5 | -0.12677 | -0.03223 | 0.1268 | 0.032254 | 3.8174e-05 | 2.3539e-05 | 0.1911 | 0.1911 | 0.1911 | 0.98792 | -0.22977 | 0.98825 | -0.22352 | 10.5
6 | 0.012246 | 0.0030738 | -0.012234 | -0.0030673 | 1.2065e-05 | 6.5185e-06 | 0.01847 | 0.01847 | 0.01847 | 0.98669 | -0.25356 | 0.98563 | -0.27424 | 5.0742
7 | -0.089065 | -0.022322 | 0.089335 | 0.022494 | 0.00026952 | 0.00017201 | 0.13596 | 0.13596 | 0.13596 | 0.9748 | -0.48521 | 0.97802 | -0.4219 | 37.3505
8 | 0.011807 | 0.002959 | -0.011802 | -0.0029564 | 4.8849e-06 | 2.6266e-06 | 0.018023 | 0.018023 | 0.018023 | 0.9748 | -0.48521 | 0.97436 | -0.4939 | 4.9513
9 | -0.096407 | -0.024266 | 0.096561 | 0.024363 | 0.00015432 | 9.6604e-05 | 0.14672 | 0.14671 | 0.14672 | 0.97802 | -0.4219 | 0.97973 | -0.38847 | 13.4355
10 | 0.0047222 | 0.0011821 | -0.0047216 | -0.0011821 | 5.8254e-07 | 7.9437e-10 | 0.0072111 | 0.0072112 | 0.0072112 | 0.97436 | -0.4939 | 0.97423 | -0.49649 | 1.9811
11 | -0.096561 | -0.024363 | 0.096756 | 0.02448 | 0.00019459 | 0.00011693 | 0.14671 | 0.14671 | 0.14671 | 0.97973 | -0.38847 | 0.98189 | -0.34647 | 8.0613
12 | 0.0047216 | 0.0011821 | -0.0047211 | -0.0011821 | 5.2266e-07 | 8.0977e-10 | 0.0072112 | 0.0072113 | 0.0072113 | 0.97423 | -0.49649 | 0.97411 | -0.49882 | 1.9811
13 | 0.012234 | 0.0030673 | -0.01223 | -0.0030651 | 4.024e-06 | 2.1746e-06 | 0.01847 | 0.01847 | 0.01847 | 0.98563 | -0.27424 | 0.98528 | -0.28115 | 5.0743
14 | -0.12829 | -0.032625 | 0.1283 | 0.032635 | 1.5565e-05 | 9.6056e-06 | 0.19333 | 0.19333 | 0.19333 | 0.98825 | -0.22352 | 0.98838 | -0.221 | 10.6227
15 | -0.022519 | -0.0056512 | 0.022528 | 0.0056567 | 8.9697e-06 | 5.4702e-06 | 0.03379 | 0.033789 | 0.03379 | 0.99176 | -0.15674 | 0.99219 | -0.14839 | 9.2828
16 | 0.022519 | 0.0056512 | -0.022511 | -0.0056464 | 7.7706e-06 | 4.7391e-06 | 0.03379 | 0.03379 | 0.03379 | 0.99176 | -0.15674 | 0.99139 | -0.16398 | 9.2829
17 | -0.029446 | -0.0073905 | 0.029471 | 0.0074059 | 2.4788e-05 | 1.5427e-05 | 0.044165 | 0.044164 | 0.044165 | 0.99219 | -0.14839 | 0.99311 | -0.13075 | 12.1331
18 | 0.021567 | 0.0054097 | -0.021554 | -0.0054019 | 1.2796e-05 | 7.7697e-06 | 0.032372 | 0.032372 | 0.032372 | 0.99139 | -0.16398 | 0.99075 | -0.17643 | 8.8934
19 | 0.0047211 | 0.0011821 | -0.0047185 | -0.0011821 | 2.5662e-06 | 5.307e-09 | 0.0072113 | 0.0072119 | 0.0072119 | 0.97411 | -0.49882 | 0.97354 | -0.51024 | 1.9813
20 | 0.0042707 | 0.0010698 | -0.0042694 | -0.00107 | 1.29e-06 | -1.7788e-07 | 0.0065275 | 0.0065278 | 0.0065278 | 0.97354 | -0.51024 | 0.97321 | -0.51658 | 1.7934
21 | -0.12984 | -0.033018 | 0.12996 | 0.033097 | 0.00012642 | 7.8082e-05 | 0.19564 | 0.19564 | 0.19564 | 0.98838 | -0.221 | 0.98943 | -0.20081 | 10.7494
22 | 0.0015322 | 0.0003835 | -0.0015322 | -0.00038365 | 2.5796e-08 | -1.4919e-07 | 0.0023066 | 0.0023066 | 0.0023066 | 0.98838 | -0.221 | 0.98836 | -0.22136 | 0.63369
23 | 0.27961 | 0.071151 | -0.27936 | -0.070991 | 0.00025199 | 0.00016006 | 0.42089 | 0.42089 | 0.42089 | 0.98943 | -0.20081 | 0.98846 | -0.21953 | 23.126
24 | -0.40957 | -0.10425 | 0.40978 | 0.10438 | 0.00020513 | 0.00013082 | 0.61653 | 0.61653 | 0.61653 | 0.98943 | -0.20081 | 0.98997 | -0.19043 | 33.8753
25 | 0.0015322 | 0.00038365 | -0.0015321 | -0.00038399 | 5.8402e-08 | -3.3771e-07 | 0.0023066 | 0.0023068 | 0.0023068 | 0.98836 | -0.22136 | 0.98832 | -0.22216 | 0.63373
26 | 0.24654 | 0.062751 | -0.24638 | -0.062647 | 0.00016358 | 0.00010368 | 0.37149 | 0.37149 | 0.37149 | 0.98846 | -0.21953 | 0.98774 | -0.2333 | 20.4116
27 | 0.032814 | 0.0082396 | -0.032799 | -0.0082313 | 1.4369e-05 | 8.3917e-06 | 0.049403 | 0.049403 | 0.049403 | 0.98846 | -0.21953 | 0.98799 | -0.22871 | 6.7862
28 | -0.41412 | -0.10547 | 0.41491 | 0.10597 | 0.00079113 | 0.00050457 | 0.62306 | 0.62306 | 0.62306 | 0.98997 | -0.19043 | 0.99204 | -0.15091 | 34.234
29 | 0.24367 | 0.061967 | -0.24342 | -0.061813 | 0.00024233 | 0.00015356 | 0.3674 | 0.3674 | 0.3674 | 0.98774 | -0.2333 | 0.98667 | -0.25397 | 20.1868
30 | 0.030261 | 0.007595 | -0.030253 | -0.00759 | 8.0179e-06 | 4.9997e-06 | 0.04558 | 0.04558 | 0.04558 | 0.98799 | -0.22871 | 0.9877 | -0.23427 | 12.5219
31 | -0.41884 | -0.10696 | 0.41956 | 0.10741 | 0.00071735 | 0.00045754 | 0.62895 | 0.62895 | 0.62895 | 0.99204 | -0.15091 | 0.99389 | -0.11554 | 34.5575
32 | 0.24057 | 0.061098 | -0.24028 | -0.060916 | 0.00028747 | 0.00018212 | 0.36309 | 0.36309 | 0.36309 | 0.98667 | -0.25397 | 0.98538 | -0.27883 | 19.9502
33 | 0.028399 | 0.0071255 | -0.028383 | -0.0071154 | 1.6191e-05 | 1.0061e-05 | 0.042787 | 0.042788 | 0.042788 | 0.9877 | -0.23427 | 0.98708 | -0.24623 | 11.7548
34 | 0.036415 | 0.0091562 | -0.036388 | -0.0091396 | 2.6438e-05 | 1.6613e-05 | 0.054529 | 0.054529 | 0.054529 | 0.99389 | -0.11554 | 0.99311 | -0.13075 | 14.9805
35 | -0.45597 | -0.11657 | 0.45662 | 0.11699 | 0.00065392 | 0.0004173 | 0.68347 | 0.68347 | 0.68347 | 0.99389 | -0.11554 | 0.99545 | -0.08594 | 37.5536
36 | -0.45784 | -0.11729 | 0.45799 | 0.11739 | 0.00015304 | 9.7661e-05 | 0.68529 | 0.68529 | 0.68529 | 0.99545 | -0.08594 | 0.99582 | -0.079044 | 37.653
37 | -0.46191 | -0.11837 | 0.46307 | 0.11911 | 0.0011617 | 0.00074138 | 0.69114 | 0.69114 | 0.69114 | 0.99582 | -0.079044 | 0.99855 | -0.027297 | 37.9747
38 | -0.46999 | -0.12084 | 0.46999 | 0.12085 | 7.8075e-06 | 4.983e-06 | 0.70145 | 0.70145 | 0.70145 | 0.99855 | -0.027297 | 0.99857 | -0.026955 | 38.541
39 | 0.2258 | 0.057285 | -0.22568 | -0.057205 | 0.00012613 | 7.9804e-05 | 0.34123 | 0.34123 | 0.34123 | 0.98538 | -0.27883 | 0.98478 | -0.29045 | 18.749
40 | 0.014477 | 0.0036306 | -0.014472 | -0.0036275 | 5.4342e-06 | 3.0918e-06 | 0.021863 | 0.021863 | 0.021863 | 0.98538 | -0.27883 | 0.98498 | -0.2867 | 6.0063
41 | 0.012206 | 0.0030596 | -0.012205 | -0.0030593 | 6.3393e-07 | 3.419e-07 | 0.018401 | 0.018401 | 0.018401 | 0.98708 | -0.24623 | 0.98703 | -0.24732 | 5.0551
42 | 0.016177 | 0.0040558 | -0.016173 | -0.0040534 | 4.1515e-06 | 2.4191e-06 | 0.024387 | 0.024387 | 0.024387 | 0.98708 | -0.24623 | 0.98681 | -0.25162 | 6.6997
43 | 0.0098026 | 0.0024569 | -0.0098019 | -0.0024566 | 6.8702e-07 | 3.3258e-07 | 0.014782 | 0.014782 | 0.014782 | 0.98681 | -0.25162 | 0.98673 | -0.25309 | 4.0609
44 | 0.0050327 | 0.0012613 | -0.0050326 | -0.0012613 | 1.3232e-07 | 6.4375e-09 | 0.0075894 | 0.0075895 | 0.0075895 | 0.98673 | -0.25309 | 0.9867 | -0.25364 | 2.085
45 | 0.010176 | 0.0025506 | -0.010175 | -0.0025502 | 7.806e-07 | 3.8655e-07 | 0.015341 | 0.015341 | 0.015341 | 0.98703 | -0.24732 | 0.98695 | -0.24893 | 4.2145
46 | 0.0080757 | 0.0020241 | -0.0080746 | -0.0020236 | 1.0841e-06 | 4.4466e-07 | 0.012176 | 0.012176 | 0.012176 | 0.98695 | -0.24893 | 0.9868 | -0.25175 | 3.345
47 | 0.0026811 | 0.00067188 | -0.0026811 | -0.00067194 | 4.5665e-08 | -6.5949e-08 | 0.0040429 | 0.0040429 | 0.0040429 | 0.9868 | -0.25175 | 0.98678 | -0.25211 | 1.1107
48 | 0.015441 | 0.0038728 | -0.015435 | -0.003869 | 6.6082e-06 | 3.8382e-06 | 0.023633 | 0.023633 | 0.023633 | 0.97227 | -0.5353 | 0.97182 | -0.54428 | 6.4927
49 | -0.019374 | -0.0048585 | 0.019381 | 0.0048624 | 6.4285e-06 | 3.8724e-06 | 0.029653 | 0.029653 | 0.029653 | 0.97227 | -0.5353 | 0.97262 | -0.52834 | 8.1463
50 | 0.011492 | 0.0028808 | -0.01149 | -0.0028798 | 1.9402e-06 | 1.0347e-06 | 0.017596 | 0.017596 | 0.017596 | 0.97182 | -0.54428 | 0.97164 | -0.54782 | 4.8342
51 | -0.022048 | -0.005531 | 0.022068 | 0.0055428 | 1.9366e-05 | 1.183e-05 | 0.033734 | 0.033734 | 0.033734 | 0.97262 | -0.52834 | 0.97356 | -0.50993 | 9.2675
52 | 0.0077022 | 0.0019305 | -0.0077013 | -0.0019301 | 9.0111e-07 | 3.6284e-07 | 0.011796 | 0.011796 | 0.011796 | 0.97164 | -0.54782 | 0.97151 | -0.55028 | 3.2406
53 | -0.028189 | -0.0070769 | 0.028215 | 0.0070932 | 2.6256e-05 | 1.6334e-05 | 0.043089 | 0.043089 | 0.043089 | 0.97356 | -0.50993 | 0.97455 | -0.49042 | 11.8377
54 | -0.033853 | -0.0085063 | 0.033868 | 0.0085147 | 1.4149e-05 | 8.3514e-06 | 0.051698 | 0.051698 | 0.051698 | 0.97455 | -0.49042 | 0.97499 | -0.48167 | 7.1014
55 | -0.038539 | -0.0096854 | 0.038548 | 0.0096891 | 9.4262e-06 | 3.7675e-06 | 0.058827 | 0.058826 | 0.058827 | 0.97499 | -0.48167 | 0.97525 | -0.47655 | 3.2322
56 | -0.051984 | -0.013061 | 0.051998 | 0.013068 | 1.3661e-05 | 6.9368e-06 | 0.079328 | 0.079327 | 0.079328 | 0.97525 | -0.47655 | 0.97553 | -0.47104 | 4.3587
57 | 0.013436 | 0.0033716 | -0.013426 | -0.003366 | 9.961e-06 | 5.5871e-06 | 0.020502 | 0.020502 | 0.020502 | 0.97525 | -0.47655 | 0.97446 | -0.49211 | 5.6324
58 | 0.017595 | 0.0044099 | -0.017595 | -0.0044098 | 6.1475e-08 | 3.6321e-08 | 0.026427 | 0.026427 | 0.026427 | 0.99075 | -0.17643 | 0.99074 | -0.1765 | 7.2601
59 | 0.010675 | 0.0026755 | -0.010675 | -0.0026755 | 6.0506e-08 | 3.0641e-08 | 0.016033 | 0.016033 | 0.016033 | 0.99074 | -0.1765 | 0.99074 | -0.17662 | 4.4048
60 | -0.0039651 | -0.00099376 | 0.0039652 | 0.00099375 | 1.5801e-08 | -4.8906e-09 | 0.0059845 | 0.0059845 | 0.0059845 | 0.98591 | -0.27129 | 0.98592 | -0.2712 | 1.6441
61 | -0.0051891 | -0.0013005 | 0.0051891 | 0.0013005 | 5.2441e-09 | 4.4886e-10 | 0.0078317 | 0.0078317 | 0.0078317 | 0.98592 | -0.2712 | 0.98592 | -0.27118 | 2.1516
62 | -0.010274 | -0.0025749 | 0.010274 | 0.0025749 | 6.8519e-08 | 3.4161e-08 | 0.015506 | 0.015506 | 0.015506 | 0.98592 | -0.27118 | 0.98593 | -0.27104 | 4.2599
63 | -0.073307 | -0.018508 | 0.073331 | 0.018524 | 2.4028e-05 | 1.5309e-05 | 0.10987 | 0.10987 | 0.10987 | 0.99329 | -0.12836 | 0.99365 | -0.12152 | 30.1834
64 | 0.069996 | 0.017678 | -0.069926 | -0.017633 | 7.0739e-05 | 4.5051e-05 | 0.10491 | 0.10491 | 0.10491 | 0.99329 | -0.12836 | 0.99219 | -0.14947 | 28.8207
65 | -0.075893 | -0.019165 | 0.075957 | 0.019206 | 6.3606e-05 | 4.0538e-05 | 0.1137 | 0.1137 | 0.1137 | 0.99365 | -0.12152 | 0.99456 | -0.10404 | 31.2372
66 | 0.065984 | 0.016645 | -0.065945 | -0.016621 | 3.8394e-05 | 2.4438e-05 | 0.098996 | 0.098996 | 0.098996 | 0.99219 | -0.14947 | 0.99156 | -0.16163 | 27.1967
67 | -0.079748 | -0.020156 | 0.079827 | 0.020207 | 7.8957e-05 | 5.034e-05 | 0.11938 | 0.11938 | 0.11938 | 0.99456 | -0.10404 | 0.99563 | -0.083418 | 32.7954
68 | 0.060418 | 0.015236 | -0.060354 | -0.015195 | 6.4394e-05 | 4.0943e-05 | 0.090702 | 0.090702 | 0.090702 | 0.99156 | -0.16163 | 0.99041 | -0.18392 | 24.918
69 | -0.081299 | -0.020576 | 0.0813 | 0.020576 | 1.1348e-06 | 7.2361e-07 | 0.12158 | 0.12158 | 0.12158 | 0.99563 | -0.083418 | 0.99565 | -0.083127 | 33.4
70 | 0.057243 | 0.014415 | -0.057174 | -0.014372 | 6.8372e-05 | 4.3442e-05 | 0.086027 | 0.086028 | 0.086028 | 0.99041 | -0.18392 | 0.98912 | -0.20894 | 23.6339
71 | -0.086908 | -0.021982 | 0.086965 | 0.022018 | 5.741e-05 | 3.6624e-05 | 0.12996 | 0.12996 | 0.12996 | 0.99565 | -0.083127 | 0.99636 | -0.069368 | 35.7025
72 | 0.05279 | 0.013273 | -0.052753 | -0.013249 | 3.6846e-05 | 2.3382e-05 | 0.079432 | 0.079432 | 0.079432 | 0.98912 | -0.20894 | 0.98837 | -0.22356 | 21.822
73 | -0.091086 | -0.023051 | 0.091236 | 0.023147 | 0.0001501 | 9.5782e-05 | 0.13611 | 0.13611 | 0.13611 | 0.99636 | -0.069368 | 0.99816 | -0.035095 | 37.3929
74 | 0.045817 | 0.011511 | -0.045801 | -0.011501 | 1.5843e-05 | 1.0026e-05 | 0.068989 | 0.068989 | 0.068989 | 0.98837 | -0.22356 | 0.98799 | -0.23081 | 18.9531
75 | -0.47391 | -0.12183 | 0.47453 | 0.12223 | 0.0006216 | 0.00039674 | 0.70728 | 0.70728 | 0.70728 | 0.99857 | -0.026955 | 1 | 0 | 38.8616
76 | 0.099056 | 0.025171 | -0.099054 | -0.02517 | 1.3558e-06 | 8.6553e-07 | 0.14752 | 0.14752 | 0.14752 | 1 | 0 | 0.99999 | -0.00028428 | 40.527
77 | 0.097842 | 0.024866 | -0.097688 | -0.024767 | 0.00015446 | 9.8597e-05 | 0.14571 | 0.14571 | 0.14571 | 0.99999 | -0.00028428 | 0.99826 | -0.033123 | 40.0315
78 | 0.096382 | 0.02444 | -0.096374 | -0.024435 | 7.7136e-06 | 4.9237e-06 | 0.14377 | 0.14377 | 0.14377 | 0.99826 | -0.033123 | 0.99817 | -0.034788 | 39.4967
79 | -0.092447 | -0.02345 | 0.092448 | 0.023451 | 1.3618e-06 | 8.6907e-07 | 0.13792 | 0.13792 | 0.13792 | 0.99816 | -0.035095 | 0.99817 | -0.034788 | 37.889
80 | 0.028207 | 0.0070752 | -0.028204 | -0.0070733 | 3.0062e-06 | 1.8674e-06 | 0.042534 | 0.042535 | 0.042535 | 0.98683 | -0.25349 | 0.98671 | -0.25572 | 11.6853
81 | -0.030654 | -0.0076886 | 0.030662 | 0.0076935 | 7.9779e-06 | 4.9786e-06 | 0.046225 | 0.046225 | 0.046225 | 0.98683 | -0.25349 | 0.98711 | -0.24803 | 12.6992
82 | 0.026979 | 0.0067663 | -0.026978 | -0.006766 | 5.2662e-07 | 3.262e-07 | 0.040687 | 0.040687 | 0.040687 | 0.98671 | -0.25572 | 0.98669 | -0.25613 | 11.1778
83 | -0.038768 | -0.009725 | 0.038772 | 0.0097274 | 3.8873e-06 | 2.4491e-06 | 0.058444 | 0.058444 | 0.058444 | 0.98711 | -0.24803 | 0.98721 | -0.24592 | 16.056
84 | 0.023013 | 0.0057721 | -0.023003 | -0.005766 | 9.9058e-06 | 6.0598e-06 | 0.034707 | 0.034707 | 0.034707 | 0.98669 | -0.25613 | 0.98623 | -0.26517 | 9.5349
85 | -0.040069 | -0.010053 | 0.040079 | 0.010059 | 9.3081e-06 | 5.8701e-06 | 0.0604 | 0.0604 | 0.0604 | 0.98721 | -0.24592 | 0.98747 | -0.24105 | 16.5934
86 | 0.021777 | 0.0054589 | -0.021777 | -0.0054588 | 1.4089e-07 | 8.5727e-08 | 0.032858 | 0.032858 | 0.032858 | 0.98623 | -0.26517 | 0.98622 | -0.2653 | 9.0269
87 | -0.044454 | -0.011155 | 0.044475 | 0.011169 | 2.1721e-05 | 1.3736e-05 | 0.066992 | 0.066992 | 0.066992 | 0.98747 | -0.24105 | 0.98799 | -0.23081 | 18.4045
88 | 0.01669 | 0.0041838 | -0.016689 | -0.0041835 | 4.2795e-07 | 2.5092e-07 | 0.025182 | 0.025182 | 0.025182 | 0.98622 | -0.2653 | 0.98619 | -0.26584 | 6.9181
89 | 0.015465 | 0.0038768 | -0.015465 | -0.0038767 | 1.5438e-07 | 8.9158e-08 | 0.023335 | 0.023335 | 0.023335 | 0.98619 | -0.26584 | 0.98618 | -0.26605 | 6.4107
90 | -0.011498 | -0.0028817 | 0.011501 | 0.0028831 | 2.7351e-06 | 1.4415e-06 | 0.017353 | 0.017353 | 0.017353 | 0.98593 | -0.27104 | 0.98618 | -0.26605 | 4.7674
91 | 0.043866 | 0.010994 | -0.043864 | -0.010993 | 1.8573e-06 | 8.4261e-07 | 0.066872 | 0.066872 | 0.066872 | 0.97609 | -0.46005 | 0.97604 | -0.46094 | 3.6743
92 | -0.048873 | -0.012249 | 0.048885 | 0.012255 | 1.1698e-05 | 5.7304e-06 | 0.074505 | 0.074505 | 0.074505 | 0.97609 | -0.46005 | 0.97635 | -0.45503 | 4.0937
93 | 0.03871 | 0.0097015 | -0.038704 | -0.0096991 | 6.0476e-06 | 2.4239e-06 | 0.059015 | 0.059016 | 0.059016 | 0.97604 | -0.46094 | 0.97588 | -0.46422 | 3.2426
94 | 0.084862 | 0.021317 | -0.084843 | -0.021306 | 1.9446e-05 | 1.1477e-05 | 0.12935 | 0.12935 | 0.12935 | 0.97635 | -0.45503 | 0.9761 | -0.45983 | 7.1073
95 | -0.13375 | -0.033572 | 0.13379 | 0.033596 | 3.9418e-05 | 2.4436e-05 | 0.20386 | 0.20386 | 0.20386 | 0.97635 | -0.45503 | 0.97666 | -0.44885 | 11.201
96 | 0.034405 | 0.0086216 | -0.034405 | -0.0086215 | 3.7642e-07 | 1.2699e-07 | 0.052461 | 0.052461 | 0.052461 | 0.97588 | -0.46422 | 0.97587 | -0.46445 | 2.8824
97 | 0.06291 | 0.015813 | -0.062877 | -0.015794 | 3.325e-05 | 1.827e-05 | 0.095919 | 0.09592 | 0.09592 | 0.9761 | -0.45983 | 0.97554 | -0.47091 | 5.2703
98 | 0.021933 | 0.005493 | -0.021931 | -0.0054932 | 1.5893e-06 | -1.6752e-07 | 0.033434 | 0.033434 | 0.033434 | 0.9761 | -0.45983 | 0.97602 | -0.46135 | 1.8371
99 | -0.13569 | -0.034072 | 0.1358 | 0.034146 | 0.00011848 | 7.3512e-05 | 0.20675 | 0.20675 | 0.20675 | 0.97666 | -0.44885 | 0.97759 | -0.43057 | 11.36
100 | 0.029885 | 0.0074887 | -0.029882 | -0.0074879 | 3.1479e-06 | 7.5213e-07 | 0.045569 | 0.045569 | 0.045569 | 0.97587 | -0.46445 | 0.97575 | -0.46666 | 2.5038
101 | 0.057263 | 0.014387 | -0.057263 | -0.014387 | 3.7448e-07 | 1.9882e-07 | 0.087358 | 0.087358 | 0.087358 | 0.97554 | -0.47091 | 0.97553 | -0.47104 | 4.7999
102 | 0.019898 | 0.0049835 | -0.019897 | -0.0049836 | 3.9976e-07 | -1.0612e-07 | 0.030334 | 0.030334 | 0.030334 | 0.97602 | -0.46135 | 0.976 | -0.46178 | 1.6667
103 | 0.016422 | 0.004117 | -0.016421 | -0.0041172 | 1.2623e-06 | -2.7271e-07 | 0.024997 | 0.024998 | 0.024998 | 0.97759 | -0.43057 | 0.97751 | -0.43218 | 1.7169
104 | -0.15223 | -0.038263 | 0.15231 | 0.038318 | 8.8532e-05 | 5.5282e-05 | 0.23175 | 0.23175 | 0.23175 | 0.97759 | -0.43057 | 0.97821 | -0.41839 | 12.7334
105 | 0.026834 | 0.0067242 | -0.026832 | -0.0067239 | 2.1972e-06 | 3.1371e-07 | 0.040922 | 0.040922 | 0.040922 | 0.97575 | -0.46666 | 0.97567 | -0.46838 | 2.2485
106 | 0.014217 | 0.0035601 | -0.014216 | -0.0035614 | 1.2005e-06 | -1.3605e-06 | 0.021674 | 0.021675 | 0.021675 | 0.976 | -0.46178 | 0.97591 | -0.46355 | 1.1909
107 | 0.01441 | 0.0036133 | -0.01441 | -0.0036133 | 1.6858e-09 | 9.6565e-10 | 0.021937 | 0.021937 | 0.021937 | 0.97751 | -0.43218 | 0.97751 | -0.43218 | 6.0266
108 | 0.044312 | 0.011113 | -0.044299 | -0.011107 | 1.3571e-05 | 6.1865e-06 | 0.067408 | 0.067409 | 0.067409 | 0.97821 | -0.41839 | 0.97788 | -0.42482 | 3.7038
109 | -0.19663 | -0.049431 | 0.19676 | 0.049517 | 0.00013721 | 8.6529e-05 | 0.29916 | 0.29916 | 0.29916 | 0.97821 | -0.41839 | 0.97896 | -0.40379 | 16.4371
110 | 0.020885 | 0.0052334 | -0.020884 | -0.0052336 | 1.0259e-06 | -1.8526e-07 | 0.031852 | 0.031852 | 0.031852 | 0.97567 | -0.46838 | 0.97562 | -0.46941 | 1.7501
111 | 0.0098716 | 0.0024726 | -0.0098713 | -0.0024733 | 2.4439e-07 | -7.4218e-07 | 0.015051 | 0.015051 | 0.015051 | 0.97591 | -0.46355 | 0.97589 | -0.46407 | 0.827
112 | 0.012517 | 0.0031389 | -0.012512 | -0.0031363 | 4.7162e-06 | 2.5843e-06 | 0.019055 | 0.019055 | 0.019055 | 0.97751 | -0.43218 | 0.97711 | -0.44009 | 5.2349
113 | 0.04108 | 0.0103 | -0.041067 | -0.010294 | 1.351e-05 | 5.7561e-06 | 0.062512 | 0.062513 | 0.062513 | 0.97788 | -0.42482 | 0.97753 | -0.43172 | 3.4348
114 | -0.2056 | -0.051729 | 0.20577 | 0.051839 | 0.00017445 | 0.00011015 | 0.31258 | 0.31258 | 0.31258 | 0.97896 | -0.40379 | 0.97986 | -0.38605 | 17.1747
115 | 0.008832 | 0.0022113 | -0.0088312 | -0.0022133 | 8.6907e-07 | -2.0305e-06 | 0.013424 | 0.013425 | 0.013425 | 0.97896 | -0.40379 | 0.97885 | -0.40586 | 0.92204
116 | -0.0053867 | -0.00135 | 0.0053877 | 0.0013502 | 9.7009e-07 | 1.4576e-07 | 0.0082312 | 0.0082311 | 0.0082312 | 0.97379 | -0.50539 | 0.97398 | -0.50161 | 2.2613
117 | -0.01061 | -0.0026591 | 0.010615 | 0.0026616 | 4.8061e-06 | 2.4686e-06 | 0.01621 | 0.01621 | 0.01621 | 0.97398 | -0.50161 | 0.97446 | -0.49211 | 4.4533
118 | 0.010981 | 0.0027528 | -0.010979 | -0.0027517 | 2.0541e-06 | 1.0614e-06 | 0.01659 | 0.01659 | 0.01659 | 0.98498 | -0.2867 | 0.98478 | -0.29063 | 4.5577
119 | 0.0094446 | 0.0023671 | -0.009444 | -0.0023668 | 5.4989e-07 | 2.6033e-07 | 0.014271 | 0.014271 | 0.014271 | 0.98478 | -0.29063 | 0.98471 | -0.29185 | 3.9206
120 | 0.0052577 | 0.0013176 | -0.005257 | -0.0013175 | 6.9143e-07 | 7.0984e-08 | 0.007945 | 0.0079451 | 0.0079451 | 0.98471 | -0.29185 | 0.98457 | -0.29461 | 2.1827
121 | 0.2229 | 0.056509 | -0.22269 | -0.056374 | 0.00021378 | 0.00013523 | 0.33704 | 0.33704 | 0.33704 | 0.98478 | -0.29045 | 0.98375 | -0.31042 | 18.5185
122 | 0.22269 | 0.056374 | -0.22236 | -0.056168 | 0.00032625 | 0.00020637 | 0.33704 | 0.33704 | 0.33704 | 0.98375 | -0.31042 | 0.98218 | -0.34099 | 18.5185
123 | 0.20844 | 0.052679 | -0.20799 | -0.052396 | 0.00044927 | 0.00028375 | 0.31595 | 0.31595 | 0.31595 | 0.98218 | -0.34099 | 0.97986 | -0.38605 | 17.3601
124 | -0.005946 | -0.0014902 | 0.0059461 | 0.0014902 | 7.8415e-08 | 1.8279e-08 | 0.0090577 | 0.0090577 | 0.0090577 | 0.97682 | -0.44563 | 0.97684 | -0.44535 | 2.4884
125 | -0.007925 | -0.0019862 | 0.0079267 | 0.0019869 | 1.6807e-06 | 6.9057e-07 | 0.012072 | 0.012072 | 0.012072 | 0.97684 | -0.44535 | 0.97707 | -0.4409 | 3.3165
126 | -0.0094019 | -0.0023566 | 0.0094023 | 0.0023568 | 3.6305e-07 | 1.7321e-07 | 0.014319 | 0.014319 | 0.014319 | 0.97707 | -0.4409 | 0.97711 | -0.44009 | 3.9337
127 | 0.0036352 | 0.00091106 | -0.0036352 | -0.00091107 | 7.0094e-09 | -3.2081e-09 | 0.0055261 | 0.0055261 | 0.0055261 | 0.97885 | -0.40586 | 0.97885 | -0.4059 | 1.5182
128 | 0.019159 | 0.0048037 | -0.019153 | -0.0048004 | 5.5873e-06 | 3.3564e-06 | 0.029165 | 0.029165 | 0.029165 | 0.97753 | -0.43172 | 0.97722 | -0.43784 | 8.0123
129 | 0.0073047 | 0.0018308 | -0.0073038 | -0.0018305 | 8.6932e-07 | 3.2164e-07 | 0.011123 | 0.011123 | 0.011123 | 0.97722 | -0.43784 | 0.97709 | -0.44034 | 3.0558
130 | 0.014152 | 0.0035462 | -0.014151 | -0.0035466 | 3.2669e-07 | -3.7469e-07 | 0.021584 | 0.021584 | 0.021584 | 0.97562 | -0.46941 | 0.97559 | -0.4699 | 1.1859
131 | -0.0048178 | -0.0012075 | 0.0048179 | 0.0012068 | 1.248e-07 | -6.1355e-07 | 0.0073464 | 0.0073461 | 0.0073464 | 0.97586 | -0.46461 | 0.97589 | -0.46407 | 0.67274

## res_trafo
| p_hv_mw | q_hv_mvar | p_lv_mw | q_lv_mvar | pl_mw | ql_mvar | i_hv_ka | i_lv_ka | vm_hv_pu | va_hv_degree | vm_lv_pu | va_lv_degree | loading_percent
0 | -1.2729e-15 | -1.3162e-15 | 0.00165 | 1.2699e-07 | 0.00165 | 1.2699e-07 | 5.2857e-17 | 0.0023815 | 0.99998 | 149.9956 | 1 | 0 | 0.2619

## res_ext_grid
| p_mw | q_mvar
0 | 0.57916 | 0.14838

## res_load
| p_mw | q_mvar
0 | 0.008366 | 0.0020967
1 | 0.0087739 | 0.002199
2 | 0.077258 | 0.019363
3 | 0.0070722 | 0.0017725
4 | 0.0070795 | 0.0017743
5 | 0.01223 | 0.0030651
6 | 0.0014827 | 0.0003716
7 | 0.006918 | 0.0017338
8 | 0.00094462 | 0.00023674
9 | 0.00044779 | 0.00011223
10 | 0.0042694 | 0.00107
11 | 0.0043432 | 0.0010885
12 | 0.0015321 | 0.00038399
13 | 0.0027157 | 0.00068062
14 | 0.0025386 | 0.00063625
15 | 0.003926 | 0.00098395
16 | 0.0028554 | 0.00071563
17 | 0.0018535 | 0.00046453
18 | 0.0069174 | 0.0017337
19 | 0.0012114 | 0.00030362
20 | 0.0039177 | 0.00098187
21 | 0.0069177 | 0.0017337
22 | 0.0063701 | 0.0015965
23 | 0.0047692 | 0.0011953
24 | 0.0050326 | 0.0012613
25 | 0.0020297 | 0.00050868
26 | 0.0020993 | 0.00052614
27 | 0.0053935 | 0.0013517
28 | 0.0026811 | 0.00067194
29 | 0.0039331 | 0.00098574
30 | 0.0039427 | 0.00098814
31 | 0.0026677 | 0.00066859
32 | 0.0037877 | 0.00094929
33 | 0.006121 | 0.0015341
34 | 0.0077013 | 0.0019301
35 | 0.0056384 | 0.0014131
36 | 0.0046711 | 0.0011707
37 | 0.0039584 | 0.00099207
38 | 0.00692 | 0.0017343
39 | 0.010675 | 0.0026755
40 | 0.0039651 | 0.00099376
41 | 0.0012239 | 0.00030675
42 | 0.0050847 | 0.0012744
43 | 0.003311 | 0.00082982
44 | 0.0025615 | 0.00064198
45 | 0.0039418 | 0.0009879
46 | 0.0037911 | 0.00095013
47 | 0.0055271 | 0.0013852
48 | 0.0014725 | 0.00036903
49 | 0.0031111 | 0.00077973
50 | 0.0056078 | 0.0014055
51 | 0.0043842 | 0.0010988
52 | 0.0041201 | 0.0010326
53 | 0.0069363 | 0.0017384
54 | 0.0039154 | 0.00098128
55 | 0.003926 | 0.00098396
56 | 0.0012123 | 0.00030383
57 | 0.001306 | 0.0003273
58 | 0.0012114 | 0.00030361
59 | 0.0039256 | 0.00098385
60 | 0.0024475 | 0.00061339
61 | 0.0012249 | 0.00030698
62 | 0.0081056 | 0.0020315
63 | 0.0039657 | 0.00099389
64 | 0.0012978 | 0.00032525
65 | 0.0012254 | 0.00030712
66 | 0.0043749 | 0.0010964
67 | 0.0050876 | 0.0012751
68 | 0.001326 | 0.00033234
69 | 0.0012239 | 0.00030674
70 | 0.001224 | 0.00030677
71 | 0.0039645 | 0.0009936
72 | 0.0050072 | 0.0012549
73 | 0.0051536 | 0.0012916
74 | 0.0042991 | 0.0010775
75 | 0.0018994 | 0.00047604
76 | 0.0045199 | 0.0011328
77 | 0.0056136 | 0.0014069
78 | 0.0020336 | 0.00050967
79 | 0.0030474 | 0.00076374
80 | 0.0052649 | 0.0013195
81 | 0.00568 | 0.0014235
82 | 0.0020106 | 0.00050391
83 | 0.0059471 | 0.0014905
84 | 0.0043445 | 0.0010888
85 | 0.0018932 | 0.00047447
86 | 0.0032182 | 0.00080657
87 | 0.0053867 | 0.00135
88 | 0.0052227 | 0.0013089
89 | 0.0028107 | 0.00070442
90 | 0.0034904 | 0.00087477
91 | 0.0015348 | 0.00038466
92 | 0.0041863 | 0.0010492
93 | 0.0027769 | 0.00069595
94 | 0.005257 | 0.0013175
95 | 0.013918 | 0.0034881
96 | 0.0022223 | 0.00055697
97 | 0.005946 | 0.0014902
98 | 0.0019789 | 0.00049596
99 | 0.0014753 | 0.00036973
100 | 0.0031102 | 0.00077948
101 | 0.005196 | 0.0013022
102 | 0.0036352 | 0.00091107
103 | 0.021908 | 0.0054907
104 | 0.011849 | 0.0029695
105 | 0.0073038 | 0.0018305
106 | 0.0067325 | 0.0016873
107 | 0.014151 | 0.0035466
108 | 0.0048178 | 0.0012075
109 | 0.0050534 | 0.0012665

## dtypes
| element | column | dtype
0 | bus | name | object
1 | bus | vn_kv | float64
2 | bus | type | object
3 | bus | zone | object
4 | bus | in_service | bool
5 | load | name | object
6 | load | bus | uint32
7 | load | p_mw | float64
8 | load | q_mvar | float64
9 | load | const_z_percent | float64
10 | load | const_i_percent | float64
11 | load | sn_mva | float64
12 | load | scaling | float64
13 | load | in_service | bool
14 | load | type | object
15 | ext_grid | name | object
16 | ext_grid | bus | uint32
17 | ext_grid | vm_pu | float64
18 | ext_grid | va_degree | float64
19 | ext_grid | slack_weight | float64
20 | ext_grid | in_service | bool
21 | line | name | object
22 | line | std_type | object
23 | line | from_bus | uint32
24 | line | to_bus | uint32
25 | line | length_km | float64
26 | line | r_ohm_per_km | float64
27 | line | x_ohm_per_km | float64
28 | line | c_nf_per_km | float64
29 | line | g_us_per_km | float64
30 | line | max_i_ka | float64
31 | line | df | float64
32 | line | parallel | uint32
33 | line | type | object
34 | line | in_service | bool
35 | trafo | name | object
36 | trafo | std_type | object
37 | trafo | hv_bus | uint32
38 | trafo | lv_bus | uint32
39 | trafo | sn_mva | float64
40 | trafo | vn_hv_kv | float64
41 | trafo | vn_lv_kv | float64
42 | trafo | vk_percent | float64
43 | trafo | vkr_percent | float64
44 | trafo | pfe_kw | float64
45 | trafo | i0_percent | float64
46 | trafo | shift_degree | float64
47 | trafo | tap_side | object
48 | trafo | tap_neutral | int32
49 | trafo | tap_min | int32
50 | trafo | tap_max | int32
51 | trafo | tap_step_percent | float64
52 | trafo | tap_step_degree | float64
53 | trafo | tap_pos | int32
54 | trafo | tap_phase_shifter | bool
55 | trafo | parallel | uint32
56 | trafo | df | float64
57 | trafo | in_service | bool
58 | line_geodata | coords | object
59 | bus_geodata | x | float64
60 | bus_geodata | y | float64
61 | bus_geodata | coords | object
62 | res_bus | vm_pu | float64
63 | res_bus | va_degree | float64
64 | res_bus | p_mw | float64
65 | res_bus | q_mvar | float64
66 | res_line | p_from_mw | float64
67 | res_line | q_from_mvar | float64
68 | res_line | p_to_mw | float64
69 | res_line | q_to_mvar | float64
70 | res_line | pl_mw | float64
71 | res_line | ql_mvar | float64
72 | res_line | i_from_ka | float64
73 | res_line | i_to_ka | float64
74 | res_line | i_ka | float64
75 | res_line | vm_from_pu | float64
76 | res_line | va_from_degree | float64
77 | res_line | vm_to_pu | float64
78 | res_line | va_to_degree | float64
79 | res_line | loading_percent | float64
80 | res_trafo | p_hv_mw | float64
81 | res_trafo | q_hv_mvar | float64
82 | res_trafo | p_lv_mw | float64
83 | res_trafo | q_lv_mvar | float64
84 | res_trafo | pl_mw | float64
85 | res_trafo | ql_mvar | float64
86 | res_trafo | i_hv_ka | float64
87 | res_trafo | i_lv_ka | float64
88 | res_trafo | vm_hv_pu | float64
89 | res_trafo | va_hv_degree | float64
90 | res_trafo | vm_lv_pu | float64
91 | res_trafo | va_lv_degree | float64
92 | res_trafo | loading_percent | float64
93 | res_ext_grid | p_mw | float64
94 | res_ext_grid | q_mvar | float64
95 | res_load | p_mw | float64
96 | res_load | q_mvar | float64

## parameters
| version | format_version | converged | OPF_converged | name | f_hz | sn_mva
0 | 2.14.6 | 2.14.0 | TRUE | FALSE |  | 50 | 1