## bus
| name | vn_kv | type | zone | in_service
0 | bus_LV_2125-35_0_5_node_0 | 0.4 | n |  | TRUE
1 | bus_LV_2125-35_0_5_node_1 | 0.4 | n |  | TRUE
2 | bus_LV_2125-35_0_5_node_2 | 0.4 | n |  | TRUE
3 | bus_LV_2125-35_0_5_node_3 | 0.4 | n |  | TRUE
4 | bus_LV_2125-35_0_5_node_4 | 0.4 | n |  | TRUE
5 | bus_LV_2125-35_0_5_node_5 | 0.4 | n |  | TRUE
6 | bus_LV_2125-35_0_5_node_6 | 0.4 | n |  | TRUE
7 | bus_LV_2125-35_0_5_node_103 | 0.4 | n |  | TRUE
8 | bus_LV_2125-35_0_5_node_53 | 0.4 | n |  | TRUE
9 | bus_LV_2125-35_0_5_node_102 | 0.4 | n |  | TRUE
10 | bus_LV_2125-35_0_5_node_52 | 0.4 | n |  | TRUE
11 | bus_LV_2125-35_0_5_node_7 | 0.4 | n |  | TRUE
12 | bus_LV_2125-35_0_5_node_8 | 0.4 | n |  | TRUE
13 | bus_LV_2125-35_0_5_node_9 | 0.4 | n |  | TRUE
14 | bus_LV_2125-35_0_5_node_10 | 0.4 | n |  | TRUE
15 | bus_LV_2125-35_0_5_node_59 | 0.4 | n |  | TRUE
16 | bus_LV_2125-35_0_5_node_57 | 0.4 | n |  | TRUE
17 | bus_LV_2125-35_0_5_node_11 | 0.4 | n |  | TRUE
18 | bus_LV_2125-35_0_5_node_12 | 0.4 | n |  | TRUE
19 | bus_LV_2125-35_0_5_node_13 | 0.4 | n |  | TRUE
20 | bus_LV_2125-35_0_5_node_14 | 0.4 | n |  | TRUE
21 | bus_LV_2125-35_0_5_node_16 | 0.4 | n |  | TRUE
22 | bus_LV_2125-35_0_5_node_17 | 0.4 | n |  | TRUE
23 | bus_LV_2125-35_0_5_node_18 | 0.4 | n |  | TRUE
24 | bus_LV_2125-35_0_5_node_15 | 0.4 | n |  | TRUE
25 | bus_LV_2125-35_0_5_node_19 | 0.4 | n |  | TRUE
26 | bus_LV_2125-35_0_5_node_20 | 0.4 | n |  | TRUE
27 | bus_LV_2125-35_0_5_node_21 | 0.4 | n |  | TRUE
28 | bus_LV_2125-35_0_5_node_35 | 0.4 | n |  | TRUE
29 | bus_LV_2125-35_0_5_node_36 | 0.4 | n |  | TRUE
30 | bus_LV_2125-35_0_5_node_29 | 0.4 | n |  | TRUE
31 | bus_LV_2125-35_0_5_node_73 | 0.4 | n |  | TRUE
32 | bus_LV_2125-35_0_5_node_70 | 0.4 | n |  | TRUE
33 | bus_LV_2125-35_0_5_node_66 | 0.4 | n |  | TRUE
34 | bus_LV_2125-35_0_5_node_97 | 0.4 | n |  | TRUE
35 | bus_LV_2125-35_0_5_node_64 | 0.4 | n |  | TRUE
36 | bus_LV_2125-35_0_5_node_65 | 0.4 | n |  | TRUE
37 | bus_LV_2125-35_0_5_node_31 | 0.4 | n |  | TRUE
38 | bus_LV_2125-35_0_5_node_75 | 0.4 | n |  | TRUE
39 | bus_LV_2125-35_0_5_node_71 | 0.4 | n |  | TRUE
40 | bus_LV_2125-35_0_5_node_67 | 0.4 | n |  | TRUE
41 | bus_LV_2125-35_0_5_node_98 | 0.4 | n |  | TRUE
42 | bus_LV_2125-35_0_5_node_22 | 0.4 | n |  | TRUE
43 | bus_LV_2125-35_0_5_node_23 | 0.4 | n |  | TRUE
44 | bus_LV_2125-35_0_5_node_25 | 0.4 | n |  | TRUE
45 | bus_LV_2125-35_0_5_node_24 | 0.4 | n |  | TRUE
46 | bus_LV_2125-35_0_5_node_26 | 0.4 | n |  | TRUE
47 | bus_LV_2125-35_0_5_node_126 | 0.4 | n |  | TRUE
48 | bus_LV_2125-35_0_5_node_125 | 0.4 | n |  | TRUE
49 | bus_LV_2125-35_0_5_node_37 | 0.4 | n |  | TRUE
50 | bus_LV_2125-35_0_5_node_62 | 0.4 | n |  | TRUE
51 | bus_LV_2125-35_0_5_node_63 | 0.4 | n |  | TRUE
52 | bus_LV_2125-35_0_5_node_27 | 0.4 | n |  | TRUE
53 | bus_LV_2125-35_0_5_node_28 | 0.4 | n |  | TRUE
54 | bus_LV_2125-35_0_5_node_30 | 0.4 | n |  | TRUE
55 | bus_LV_2125-35_0_5_node_32 | 0.4 | n |  | TRUE
56 | bus_LV_2125-35_0_5_node_33 | 0.4 | n |  | TRUE
57 | bus_LV_2125-35_0_5_node_34 | 0.4 | n |  | TRUE
58 | bus_LV_2125-35_0_5_node_83 | 0.4 | n |  | TRUE
59 | bus_LV_2125-35_0_5_node_48 | 0.4 | n |  | TRUE
60 | bus_LV_2125-35_0_5_node_46 | 0.4 | n |  | TRUE
61 | bus_LV_2125-35_0_5_node_81 | 0.4 | n |  | TRUE
62 | bus_LV_2125-35_0_5_node_47 | 0.4 | n |  | TRUE
63 | bus_LV_2125-35_0_5_node_44 | 0.4 | n |  | TRUE
64 | bus_LV_2125-35_0_5_node_89 | 0.4 | n |  | TRUE
65 | bus_LV_2125-35_0_5_node_39 | 0.4 | n |  | TRUE
66 | bus_LV_2125-35_0_5_node_40 | 0.4 | n |  | TRUE
67 | bus_LV_2125-35_0_5_node_41 | 0.4 | n |  | TRUE
68 | bus_LV_2125-35_0_5_node_42 | 0.4 | n |  | TRUE
69 | bus_LV_2125-35_0_5_node_43 | 0.4 | n |  | TRUE
70 | bus_LV_2125-35_0_5_node_45 | 0.4 | n |  | TRUE
71 | bus_LV_2125-35_0_5_node_90 | 0.4 | n |  | TRUE
72 | bus_LV_2125-35_0_5_node_91 | 0.4 | n |  | TRUE
73 | bus_LV_2125-35_0_5_node_49 | 0.4 | n |  | TRUE
74 | bus_LV_2125-35_0_5_node_50 | 0.4 | n |  | TRUE
75 | bus_LV_2125-35_0_5_node_51 | 0.4 | n |  | TRUE
76 | bus_LV_2125-35_0_5_node_76 | 0.4 | n |  | TRUE
77 | bus_LV_2125-35_0_5_node_77 | 0.4 | n |  | TRUE
78 | bus_LV_2125-35_0_5_node_78 | 0.4 | n |  | TRUE
79 | bus_LV_2125-35_0_5_node_54 | 0.4 | n |  | TRUE
80 | bus_LV_2125-35_0_5_node_95 | 0.4 | n |  | TRUE
81 | bus_LV_2125-35_0_5_node_94 | 0.4 | n |  | TRUE
82 | bus_LV_2125-35_0_5_node_55 | 0.4 | n |  | TRUE
83 | bus_LV_2125-35_0_5_node_107 | 0.4 | n |  | TRUE
84 | bus_LV_2125-35_0_5_node_109 | 0.4 | n |  | TRUE
85 | bus_LV_2125-35_0_5_node_105 | 0.4 | n |  | TRUE
86 | bus_LV_2125-35_0_5_node_79 | 0.4 | n |  | TRUE
87 | bus_LV_2125-35_0_5_node_88 | 0.4 | n |  | TRUE
88 | bus_LV_2125-35_0_5_node_56 | 0.4 | n |  | TRUE
89 | bus_LV_2125-35_0_5_node_58 | 0.4 | n |  | TRUE
90 | bus_LV_2125-35_0_5_node_60 | 0.4 | n |  | TRUE
91 | bus_LV_2125-35_0_5_node_61 | 0.4 | n |  | TRUE
92 | bus_LV_2125-35_0_5_node_92 | 0.4 | n |  | TRUE
93 | bus_LV_2125-35_0_5_node_93 | 0.4 | n |  | TRUE
94 | bus_LV_2125-35_0_5_node_119 | 0.4 | n |  | TRUE
95 | bus_LV_2125-35_0_5_node_122 | 0.4 | n |  | TRUE
96 | bus_LV_2125-35_0_5_node_86 | 0.4 | n |  | TRUE
97 | bus_LV_2125-35_0_5_node_68 | 0.4 | n |  | TRUE
98 | bus_LV_2125-35_0_5_node_69 | 0.4 | n |  | TRUE
99 | bus_LV_2125-35_0_5_node_101 | 0.4 | n |  | TRUE
100 | bus_LV_2125-35_0_5_node_72 | 0.4 | n |  | TRUE
101 | bus_LV_2125-35_0_5_node_74 | 0.4 | n |  | TRUE
102 | bus_LV_2125-35_0_5_node_115 | 0.4 | n |  | TRUE
103 | bus_LV_2125-35_0_5_node_114 | 0.4 | n |  | TRUE
104 | bus_LV_2125-35_0_5_node_124 | 0.4 | n |  | TRUE
105 | bus_LV_2125-35_0_5_node_116 | 0.4 | n |  | TRUE
106 | bus_LV_2125-35_0_5_node_113 | 0.4 | n |  | TRUE
107 | bus_LV_2125-35_0_5_node_123 | 0.4 | n |  | TRUE
108 | bus_LV_2125-35_0_5_node_80 | 0.4 | n |  | TRUE
109 | bus_LV_2125-35_0_5_node_82 | 0.4 | n |  | TRUE
110 | bus_LV_2125-35_0_5_node_84 | 0.4 | n |  | TRUE
111 | bus_LV_2125-35_0_5_node_85 | 0.4 | n |  | TRUE
112 | bus_LV_2125-35_0_5_node_87 | 0.4 | n |  | TRUE
113 | bus_LV_2125-35_0_5_node_96 | 0.4 | n |  | TRUE
114 | bus_LV_2125-35_0_5_node_118 | 0.4 | n |  | TRUE
115 | bus_LV_2125-35_0_5_node_121 | 0.4 | n |  | TRUE
116 | bus_LV_2125-35_0_5_node_99 | 0.4 | n |  | TRUE
117 | bus_LV_2125-35_0_5_node_100 | 0.4 | n |  | TRUE
118 | bus_LV_2125-35_0_5_node_117 | 0.4 | n |  | TRUE
119 | bus_LV_2125-35_0_5_node_120 | 0.4 | n |  | TRUE
120 | bus_LV_2125-35_0_5_node_104 | 0.4 | n |  | TRUE
121 | bus_LV_2125-35_0_5_node_106 | 0.4 | n |  | TRUE
122 | bus_LV_2125-35_0_5_node_108 | 0.4 | n |  | TRUE
123 | bus_LV_2125-35_0_5_node_110 | 0.4 | n |  | TRUE
124 | bus_LV_2125-35_0_5_node_111 | 0.4 | n |  | TRUE
125 | bus_LV_2125-35_0_5_node_112 | 0.4 | n |  | TRUE
126 | bus_MV_32_0_node_30 | 20 | n |  | TRUE

## load
| name | bus | p_mw | q_mvar | const_z_percent | const_i_percent | sn_mva | scaling | in_service | type
0 | LV_2125-35_0_5_load_0 | 0 | 0.002679 | 0.00067143 | 0 | 0 |  | 1 | TRUE | wye
1 | LV_2125-35_0_5_load_1 | 1 | 0.0031639 | 0.00079295 | 0 | 0 |  | 1 | TRUE | wye
2 | LV_2125-35_0_5_load_2 | 2 | 0.0039681 | 0.00099449 | 0 | 0 |  | 1 | TRUE | wye
3 | LV_2125-35_0_5_load_3 | 3 | 0.00034709 | 8.6989e-05 | 0 | 0 |  | 1 | TRUE | wye
4 | LV_2125-35_0_5_load_4 | 4 | 0.0026173 | 0.00065596 | 0 | 0 |  | 1 | TRUE | wye
5 | LV_2125-35_0_5_load_5 | 5 | 0.0012627 | 0.00031646 | 0 | 0 |  | 1 | TRUE | wye
6 | LV_2125-35_0_5_load_6 | 6 | 0.0041643 | 0.0010437 | 0 | 0 |  | 1 | TRUE | wye
7 | LV_2125-35_0_5_load_103 | 7 | 0.00068254 | 0.00017106 | 0 | 0 |  | 1 | TRUE | wye
8 | LV_2125-35_0_5_load_53 | 8 | 0.0023893 | 0.00059881 | 0 | 0 |  | 1 | TRUE | wye
9 | LV_2125-35_0_5_load_102 | 9 | 0.00082446 | 0.00020663 | 0 | 0 |  | 1 | TRUE | wye
10 | LV_2125-35_0_5_load_7 | 11 | 0.0020935 | 0.00052468 | 0 | 0 |  | 1 | TRUE | wye
11 | LV_2125-35_0_5_load_8 | 12 | 0.0018901 | 0.00047372 | 0 | 0 |  | 1 | TRUE | wye
12 | LV_2125-35_0_5_load_10 | 14 | 0.001049 | 0.00026291 | 0 | 0 |  | 1 | TRUE | wye
13 | LV_2125-35_0_5_load_59 | 15 | 0.0013341 | 0.00033436 | 0 | 0 |  | 1 | TRUE | wye
14 | LV_2125-35_0_5_load_57 | 16 | 0.0011999 | 0.00030073 | 0 | 0 |  | 1 | TRUE | wye
15 | LV_2125-35_0_5_load_11 | 17 | 0.0044403 | 0.0011128 | 0 | 0 |  | 1 | TRUE | wye
16 | LV_2125-35_0_5_load_12 | 18 | 0.0019322 | 0.00048425 | 0 | 0 |  | 1 | TRUE | wye
17 | LV_2125-35_0_5_load_14 | 20 | 0.0030035 | 0.00075275 | 0 | 0 |  | 1 | TRUE | wye
18 | LV_2125-35_0_5_load_16 | 21 | 0.0018305 | 0.00045877 | 0 | 0 |  | 1 | TRUE | wye
19 | LV_2125-35_0_5_load_17 | 22 | 0.0024426 | 0.00061216 | 0 | 0 |  | 1 | TRUE | wye
20 | LV_2125-35_0_5_load_15 | 24 | 0.003004 | 0.00075289 | 0 | 0 |  | 1 | TRUE | wye
21 | LV_2125-35_0_5_load_20 | 26 | 0.0014591 | 0.00036569 | 0 | 0 |  | 1 | TRUE | wye
22 | LV_2125-35_0_5_load_21 | 27 | 0.0025759 | 0.00064558 | 0 | 0 |  | 1 | TRUE | wye
23 | LV_2125-35_0_5_load_35 | 28 | 0.002514 | 0.00063007 | 0 | 0 |  | 1 | TRUE | wye
24 | LV_2125-35_0_5_load_36 | 29 | 0.0034014 | 0.00085247 | 0 | 0 |  | 1 | TRUE | wye
25 | LV_2125-35_0_5_load_73 | 31 | 0.0041834 | 0.0010485 | 0 | 0 |  | 1 | TRUE | wye
26 | LV_2125-35_0_5_load_70 | 32 | 0.0023139 | 0.00057993 | 0 | 0 |  | 1 | TRUE | wye
27 | LV_2125-35_0_5_load_66 | 33 | 0.0021784 | 0.00054596 | 0 | 0 |  | 1 | TRUE | wye
28 | LV_2125-35_0_5_load_97 | 34 | 0.0044676 | 0.0011197 | 0 | 0 |  | 1 | TRUE | wye
29 | LV_2125-35_0_5_load_64 | 35 | 0.0023164 | 0.00058054 | 0 | 0 |  | 1 | TRUE | wye
30 | LV_2125-35_0_5_load_65 | 36 | 0.004492 | 0.0011258 | 0 | 0 |  | 1 | TRUE | wye
31 | LV_2125-35_0_5_load_31 | 37 | 0.0010257 | 0.00025705 | 0 | 0 |  | 1 | TRUE | wye
32 | LV_2125-35_0_5_load_75 | 38 | 0.0048579 | 0.0012175 | 0 | 0 |  | 1 | TRUE | wye
33 | LV_2125-35_0_5_load_71 | 39 | 0.005199 | 0.001303 | 0 | 0 |  | 1 | TRUE | wye
34 | LV_2125-35_0_5_load_67 | 40 | 0.0024663 | 0.00061811 | 0 | 0 |  | 1 | TRUE | wye
35 | LV_2125-35_0_5_load_98 | 41 | 0.0029337 | 0.00073524 | 0 | 0 |  | 1 | TRUE | wye
36 | LV_2125-35_0_5_load_22 | 42 | 0.0027129 | 0.00067991 | 0 | 0 |  | 1 | TRUE | wye
37 | LV_2125-35_0_5_load_23 | 43 | 0.0038397 | 0.00096232 | 0 | 0 |  | 1 | TRUE | wye
38 | LV_2125-35_0_5_load_25 | 44 | 0.00048267 | 0.00012097 | 0 | 0 |  | 1 | TRUE | wye
39 | LV_2125-35_0_5_load_24 | 45 | 0.0012011 | 0.00030102 | 0 | 0 |  | 1 | TRUE | wye
40 | LV_2125-35_0_5_load_126 | 47 | 0.003358 | 0.00084158 | 0 | 0 |  | 1 | TRUE | wye
41 | LV_2125-35_0_5_load_125 | 48 | 0.00098842 | 0.00024772 | 0 | 0 |  | 1 | TRUE | wye
42 | LV_2125-35_0_5_load_37 | 49 | 0.0024349 | 0.00061023 | 0 | 0 |  | 1 | TRUE | wye
43 | LV_2125-35_0_5_load_62 | 50 | 0.0014896 | 0.00037333 | 0 | 0 |  | 1 | TRUE | wye
44 | LV_2125-35_0_5_load_27 | 52 | 0.0052806 | 0.0013235 | 0 | 0 |  | 1 | TRUE | wye
45 | LV_2125-35_0_5_load_28 | 53 | 0.0063654 | 0.0015953 | 0 | 0 |  | 1 | TRUE | wye
46 | LV_2125-35_0_5_load_33 | 56 | 0.0024756 | 0.00062044 | 0 | 0 |  | 1 | TRUE | wye
47 | LV_2125-35_0_5_load_34 | 57 | 0.0011175 | 0.00028007 | 0 | 0 |  | 1 | TRUE | wye
48 | LV_2125-35_0_5_load_83 | 58 | 0.00058656 | 0.00014701 | 0 | 0 |  | 1 | TRUE | wye
49 | LV_2125-35_0_5_load_46 | 60 | 0.013615 | 0.0034122 | 0 | 0 |  | 1 | TRUE | wye
50 | LV_2125-35_0_5_load_81 | 61 | 0.0011408 | 0.00028591 | 0 | 0 |  | 1 | TRUE | wye
51 | LV_2125-35_0_5_load_47 | 62 | 0.00055786 | 0.00013981 | 0 | 0 |  | 1 | TRUE | wye
52 | LV_2125-35_0_5_load_44 | 63 | 0.0027494 | 0.00068906 | 0 | 0 |  | 1 | TRUE | wye
53 | LV_2125-35_0_5_load_89 | 64 | 0.0040822 | 0.0010231 | 0 | 0 |  | 1 | TRUE | wye
54 | LV_2125-35_0_5_load_39 | 65 | 0.0061133 | 0.0015321 | 0 | 0 |  | 1 | TRUE | wye
55 | LV_2125-35_0_5_load_40 | 66 | 0.0027035 | 0.00067755 | 0 | 0 |  | 1 | TRUE | wye
56 | LV_2125-35_0_5_load_41 | 67 | 0.0028318 | 0.00070972 | 0 | 0 |  | 1 | TRUE | wye
57 | LV_2125-35_0_5_load_42 | 68 | 0.0026537 | 0.00066507 | 0 | 0 |  | 1 | TRUE | wye
58 | LV_2125-35_0_5_load_43 | 69 | 0.0027296 | 0.00068409 | 0 | 0 |  | 1 | TRUE | wye
59 | LV_2125-35_0_5_load_45 | 70 | 0.0084551 | 0.002119 | 0 | 0 |  | 1 | TRUE | wye
60 | LV_2125-35_0_5_load_90 | 71 | 0.0022178 | 0.00055584 | 0 | 0 |  | 1 | TRUE | wye
61 | LV_2125-35_0_5_load_49 | 73 | 0.0072544 | 0.0018181 | 0 | 0 |  | 1 | TRUE | wye
62 | LV_2125-35_0_5_load_50 | 74 | 0.0014579 | 0.00036538 | 0 | 0 |  | 1 | TRUE | wye
63 | LV_2125-35_0_5_load_76 | 76 | 0.00021098 | 5.2877e-05 | 0 | 0 |  | 1 | TRUE | wye
64 | LV_2125-35_0_5_load_77 | 77 | 0.00036802 | 9.2234e-05 | 0 | 0 |  | 1 | TRUE | wye
65 | LV_2125-35_0_5_load_54 | 79 | 0.0042327 | 0.0010608 | 0 | 0 |  | 1 | TRUE | wye
66 | LV_2125-35_0_5_load_95 | 80 | 0.00086152 | 0.00021592 | 0 | 0 |  | 1 | TRUE | wye
67 | LV_2125-35_0_5_load_94 | 81 | 0.0010118 | 0.00025359 | 0 | 0 |  | 1 | TRUE | wye
68 | LV_2125-35_0_5_load_55 | 82 | 0.0049091 | 0.0012303 | 0 | 0 |  | 1 | TRUE | wye
69 | LV_2125-35_0_5_load_107 | 83 | 0.0041731 | 0.0010459 | 0 | 0 |  | 1 | TRUE | wye
70 | LV_2125-35_0_5_load_109 | 84 | 0.0019265 | 0.00048282 | 0 | 0 |  | 1 | TRUE | wye
71 | LV_2125-35_0_5_load_105 | 85 | 0.0045355 | 0.0011367 | 0 | 0 |  | 1 | TRUE | wye
72 | LV_2125-35_0_5_load_88 | 87 | 0.0025289 | 0.00063381 | 0 | 0 |  | 1 | TRUE | wye
73 | LV_2125-35_0_5_load_56 | 88 | 0.0084941 | 0.0021288 | 0 | 0 |  | 1 | TRUE | wye
74 | LV_2125-35_0_5_load_60 | 90 | 0.0022475 | 0.00056328 | 0 | 0 |  | 1 | TRUE | wye
75 | LV_2125-35_0_5_load_61 | 91 | 0.00083738 | 0.00020987 | 0 | 0 |  | 1 | TRUE | wye
76 | LV_2125-35_0_5_load_92 | 92 | 0.0012475 | 0.00031265 | 0 | 0 |  | 1 | TRUE | wye
77 | LV_2125-35_0_5_load_93 | 93 | 0.0012345 | 0.00030941 | 0 | 0 |  | 1 | TRUE | wye
78 | LV_2125-35_0_5_load_122 | 95 | 0.0076232 | 0.0019105 | 0 | 0 |  | 1 | TRUE | wye
79 | LV_2125-35_0_5_load_86 | 96 | 0.0039803 | 0.00099757 | 0 | 0 |  | 1 | TRUE | wye
80 | LV_2125-35_0_5_load_68 | 97 | 0.0016312 | 0.00040881 | 0 | 0 |  | 1 | TRUE | wye
81 | LV_2125-35_0_5_load_69 | 98 | 0.0026358 | 0.00066059 | 0 | 0 |  | 1 | TRUE | wye
82 | LV_2125-35_0_5_load_101 | 99 | 0.0022107 | 0.00055405 | 0 | 0 |  | 1 | TRUE | wye
83 | LV_2125-35_0_5_load_72 | 100 | 0.0033986 | 0.00085178 | 0 | 0 |  | 1 | TRUE | wye
84 | LV_2125-35_0_5_load_115 | 102 | 0.004304 | 0.0010787 | 0 | 0 |  | 1 | TRUE | wye
85 | LV_2125-35_0_5_load_114 | 103 | 0.0059358 | 0.0014876 | 0 | 0 |  | 1 | TRUE | wye
86 | LV_2125-35_0_5_load_124 | 104 | 0.0041537 | 0.001041 | 0 | 0 |  | 1 | TRUE | wye
87 | LV_2125-35_0_5_load_116 | 105 | 0.004304 | 0.0010787 | 0 | 0 |  | 1 | TRUE | wye
88 | LV_2125-35_0_5_load_113 | 106 | 0.0066358 | 0.0016631 | 0 | 0 |  | 1 | TRUE | wye
89 | LV_2125-35_0_5_load_123 | 107 | 0.0031833 | 0.00079781 | 0 | 0 |  | 1 | TRUE | wye
90 | LV_2125-35_0_5_load_80 | 108 | 0.0028762 | 0.00072085 | 0 | 0 |  | 1 | TRUE | wye
91 | LV_2125-35_0_5_load_84 | 110 | 0.0032381 | 0.00081154 | 0 | 0 |  | 1 | TRUE | wye
92 | LV_2125-35_0_5_load_85 | 111 | 0.0034436 | 0.00086304 | 0 | 0 |  | 1 | TRUE | wye
93 | LV_2125-35_0_5_load_87 | 112 | 0.0028637 | 0.00071771 | 0 | 0 |  | 1 | TRUE | wye
94 | LV_2125-35_0_5_load_96 | 113 | 0.0031226 | 0.0007826 | 0 | 0 |  | 1 | TRUE | wye
95 | LV_2125-35_0_5_load_118 | 114 | 0.0015081 | 0.00037796 | 0 | 0 |  | 1 | TRUE | wye
96 | LV_2125-35_0_5_load_121 | 115 | 0.0034083 | 0.0008542 | 0 | 0 |  | 1 | TRUE | wye
97 | LV_2125-35_0_5_load_99 | 116 | 0.0029911 | 0.00074964 | 0 | 0 |  | 1 | TRUE | wye
98 | LV_2125-35_0_5_load_100 | 117 | 0.0013869 | 0.00034759 | 0 | 0 |  | 1 | TRUE | wye
99 | LV_2125-35_0_5_load_117 | 118 | 0.0024008 | 0.0006017 | 0 | 0 |  | 1 | TRUE | wye
100 | LV_2125-35_0_5_load_120 | 119 | 0.0085519 | 0.0021433 | 0 | 0 |  | 1 | TRUE | wye
101 | LV_2125-35_0_5_load_104 | 120 | 0.0042174 | 0.001057 | 0 | 0 |  | 1 | TRUE | wye
102 | LV_2125-35_0_5_load_106 | 121 | 0.0049404 | 0.0012382 | 0 | 0 |  | 1 | TRUE | wye
103 | LV_2125-35_0_5_load_108 | 122 | 0.0031873 | 0.00079882 | 0 | 0 |  | 1 | TRUE | wye
104 | LV_2125-35_0_5_load_110 | 123 | 0.0035529 | 0.00089044 | 0 | 0 |  | 1 | TRUE | wye
105 | LV_2125-35_0_5_load_111 | 124 | 0.0025287 | 0.00063374 | 0 | 0 |  | 1 | TRUE | wye
106 | LV_2125-35_0_5_load_112 | 125 | 0.00070729 | 0.00017726 | 0 | 0 |  | 1 | TRUE | wye

## ext_grid
| name | bus | vm_pu | va_degree | slack_weight | in_service
0 |  | 38 | 1 | 0 | 1 | TRUE

## line
| name | std_type | from_bus | to_bus | length_km | r_ohm_per_km | x_ohm_per_km | c_nf_per_km | g_us_per_km | max_i_ka | df | parallel | type | in_service
0 | LV_2125-35_0_5_line_0 |  | 0 | 1 | 0.0073455 | 0.125 | 0.08 | 261 | 0 | 0.364 | 1 | 4 | cs | TRUE
1 | LV_2125-35_0_5_line_1 |  | 0 | 2 | 0.019611 | 0.125 | 0.08 | 261 | 0 | 0.364 | 1 | 4 | cs | TRUE
2 | LV_2125-35_0_5_line_2 |  | 1 | 3 | 0.014963 | 0.125 | 0.08 | 261 | 0 | 0.364 | 1 | 4 | cs | TRUE
3 | LV_2125-35_0_5_line_3 |  | 2 | 4 | 0.016954 | 0.125 | 0.08 | 261 | 0 | 0.364 | 1 | 4 | cs | TRUE
4 | LV_2125-35_0_5_line_4 |  | 3 | 5 | 0.030116 | 0.125 | 0.08 | 261 | 0 | 0.364 | 1 | 4 | cs | TRUE
5 | LV_2125-35_0_5_line_5 |  | 4 | 6 | 0.019801 | 0.125 | 0.08 | 261 | 0 | 0.364 | 1 | 4 | cs | TRUE
6 | LV_2125-35_0_5_line_6 |  | 5 | 7 | 0.033531 | 0.125 | 0.08 | 261 | 0 | 0.364 | 1 | 4 | cs | TRUE
7 | LV_2125-35_0_5_line_7 |  | 6 | 8 | 0.024272 | 0.125 | 0.08 | 261 | 0 | 0.364 | 1 | 4 | cs | TRUE
8 | LV_2125-35_0_5_line_8 |  | 7 | 9 | 0.0045625 | 0.125 | 0.08 | 261 | 0 | 0.364 | 1 | 4 | cs | TRUE
9 | LV_2125-35_0_5_line_9 |  | 8 | 10 | 0.037429 | 0.125 | 0.08 | 261 | 0 | 0.364 | 1 | 4 | cs | TRUE
10 | LV_2125-35_0_5_line_10 |  | 9 | 99 | 0.0023497 | 0.125 | 0.08 | 261 | 0 | 0.364 | 1 | 4 | cs | TRUE
11 | LV_2125-35_0_5_line_11 |  | 10 | 79 | 0.022648 | 0.125 | 0.08 | 261 | 0 | 0.364 | 1 | 4 | cs | TRUE
12 | LV_2125-35_0_5_line_12 |  | 10 | 75 | 0.030928 | 0.125 | 0.08 | 261 | 0 | 0.364 | 1 | 4 | cs | TRUE
13 | LV_2125-35_0_5_line_13 |  | 11 | 12 | 0.1274 | 0.125 | 0.08 | 261 | 0 | 0.364 | 1 | 1 | cs | TRUE
14 | LV_2125-35_0_5_line_14 |  | 12 | 13 | 0.01436 | 0.125 | 0.08 | 261 | 0 | 0.364 | 1 | 1 | cs | TRUE
15 | LV_2125-35_0_5_line_15 |  | 13 | 14 | 0.012349 | 0.125 | 0.08 | 261 | 0 | 0.364 | 1 | 1 | cs | TRUE
16 | LV_2125-35_0_5_line_16 |  | 14 | 15 | 0.00082758 | 0.125 | 0.08 | 261 | 0 | 0.364 | 1 | 1 | cs | TRUE
17 | LV_2125-35_0_5_line_17 |  | 15 | 16 | 0.018228 | 0.125 | 0.08 | 261 | 0 | 0.364 | 1 | 1 | cs | TRUE
18 | LV_2125-35_0_5_line_18 |  | 16 | 88 | 0.03177 | 0.125 | 0.08 | 261 | 0 | 0.364 | 1 | 1 | cs | TRUE
19 | LV_2125-35_0_5_line_19 |  | 17 | 18 | 0.0062814 | 0.125 | 0.08 | 261 | 0 | 0.364 | 1 | 4 | cs | TRUE
20 | LV_2125-35_0_5_line_20 |  | 17 | 19 | 0.023489 | 0.125 | 0.08 | 261 | 0 | 0.364 | 1 | 4 | cs | TRUE
21 | LV_2125-35_0_5_line_21 |  | 18 | 20 | 0.03 | 0.125 | 0.08 | 261 | 0 | 0.364 | 1 | 4 | cs | TRUE
22 | LV_2125-35_0_5_line_22 |  | 19 | 21 | 0.021357 | 0.125 | 0.08 | 261 | 0 | 0.364 | 1 | 4 | cs | TRUE
23 | LV_2125-35_0_5_line_23 |  | 19 | 22 | 0.023605 | 0.125 | 0.08 | 261 | 0 | 0.364 | 1 | 4 | cs | TRUE
24 | LV_2125-35_0_5_line_24 |  | 20 | 23 | 0.010754 | 0.125 | 0.08 | 261 | 0 | 0.364 | 1 | 4 | cs | TRUE
25 | LV_2125-35_0_5_line_25 |  | 21 | 26 | 0.023884 | 0.125 | 0.08 | 261 | 0 | 0.364 | 1 | 4 | cs | TRUE
26 | LV_2125-35_0_5_line_26 |  | 22 | 27 | 0.031147 | 0.125 | 0.08 | 261 | 0 | 0.364 | 1 | 4 | cs | TRUE
27 | LV_2125-35_0_5_line_27 |  | 23 | 28 | 0.0178 | 0.125 | 0.08 | 261 | 0 | 0.364 | 1 | 4 | cs | TRUE
28 | LV_2125-35_0_5_line_28 |  | 23 | 29 | 0.023829 | 0.125 | 0.08 | 261 | 0 | 0.364 | 1 | 1 | cs | TRUE
29 | LV_2125-35_0_5_line_29 |  | 23 | 30 | 0.023965 | 0.125 | 0.08 | 261 | 0 | 0.364 | 1 | 1 | cs | TRUE
30 | LV_2125-35_0_5_line_30 |  | 24 | 25 | 0.0032191 | 0.125 | 0.08 | 261 | 0 | 0.364 | 1 | 1 | cs | TRUE
31 | LV_2125-35_0_5_line_31 |  | 25 | 31 | 0.018747 | 0.125 | 0.08 | 261 | 0 | 0.364 | 1 | 1 | cs | TRUE
32 | LV_2125-35_0_5_line_32 |  | 25 | 32 | 0.0227 | 0.125 | 0.08 | 261 | 0 | 0.364 | 1 | 1 | cs | TRUE
33 | LV_2125-35_0_5_line_33 |  | 26 | 33 | 0.0095679 | 0.125 | 0.08 | 261 | 0 | 0.364 | 1 | 4 | cs | TRUE
34 | LV_2125-35_0_5_line_34 |  | 27 | 34 | 0.00095972 | 0.125 | 0.08 | 261 | 0 | 0.364 | 1 | 4 | cs | TRUE
35 | LV_2125-35_0_5_line_35 |  | 28 | 35 | 0.038588 | 0.125 | 0.08 | 261 | 0 | 0.364 | 1 | 4 | cs | TRUE
36 | LV_2125-35_0_5_line_36 |  | 29 | 36 | 0.0061551 | 0.125 | 0.08 | 261 | 0 | 0.364 | 1 | 1 | cs | TRUE
37 | LV_2125-35_0_5_line_37 |  | 30 | 37 | 0.021223 | 0.125 | 0.08 | 261 | 0 | 0.364 | 1 | 1 | cs | TRUE
38 | LV_2125-35_0_5_line_38 |  | 31 | 38 | 0.030408 | 0.125 | 0.08 | 261 | 0 | 0.364 | 1 | 1 | cs | TRUE
39 | LV_2125-35_0_5_line_39 |  | 32 | 39 | 0.012714 | 0.125 | 0.08 | 261 | 0 | 0.364 | 1 | 1 | cs | TRUE
40 | LV_2125-35_0_5_line_40 |  | 33 | 40 | 0.035655 | 0.125 | 0.08 | 261 | 0 | 0.364 | 1 | 4 | cs | TRUE
41 | LV_2125-35_0_5_line_41 |  | 34 | 41 | 0.033108 | 0.125 | 0.08 | 261 | 0 | 0.364 | 1 | 4 | cs | TRUE
42 | LV_2125-35_0_5_line_42 |  | 35 | 63 | 0.020651 | 0.125 | 0.08 | 261 | 0 | 0.364 | 1 | 4 | cs | TRUE
43 | LV_2125-35_0_5_line_43 |  | 36 | 64 | 0.02386 | 0.125 | 0.08 | 261 | 0 | 0.364 | 1 | 1 | cs | TRUE
44 | LV_2125-35_0_5_line_44 |  | 37 | 57 | 0.024945 | 0.125 | 0.08 | 261 | 0 | 0.364 | 1 | 1 | cs | TRUE
45 | LV_2125-35_0_5_line_45 |  | 38 | 104 | 0.0047728 | 0.125 | 0.08 | 261 | 0 | 0.364 | 1 | 4 | cs | TRUE
46 | LV_2125-35_0_5_line_46 |  | 39 | 100 | 0.047804 | 0.125 | 0.08 | 261 | 0 | 0.364 | 1 | 1 | cs | TRUE
47 | LV_2125-35_0_5_line_47 |  | 40 | 97 | 0.018813 | 0.125 | 0.08 | 261 | 0 | 0.364 | 1 | 4 | cs | TRUE
48 | LV_2125-35_0_5_line_48 |  | 41 | 116 | 0.0023659 | 0.125 | 0.08 | 261 | 0 | 0.364 | 1 | 4 | cs | TRUE
49 | LV_2125-35_0_5_line_49 |  | 42 | 43 | 0.044817 | 0.125 | 0.08 | 261 | 0 | 0.364 | 1 | 1 | cs | TRUE
50 | LV_2125-35_0_5_line_50 |  | 42 | 44 | 0.050309 | 0.125 | 0.08 | 261 | 0 | 0.364 | 1 | 1 | cs | TRUE
51 | LV_2125-35_0_5_line_51 |  | 43 | 45 | 0.0073619 | 0.125 | 0.08 | 261 | 0 | 0.364 | 1 | 1 | cs | TRUE
52 | LV_2125-35_0_5_line_52 |  | 44 | 46 | 0.028119 | 0.125 | 0.08 | 261 | 0 | 0.364 | 1 | 1 | cs | TRUE
53 | LV_2125-35_0_5_line_53 |  | 46 | 49 | 0.2279 | 0.125 | 0.08 | 261 | 0 | 0.364 | 1 | 1 | cs | TRUE
54 | LV_2125-35_0_5_line_54 |  | 46 | 50 | 0.11804 | 0.125 | 0.08 | 261 | 0 | 0.364 | 1 | 1 | cs | TRUE
55 | LV_2125-35_0_5_line_55 |  | 47 | 48 | 0.022221 | 0.125 | 0.08 | 261 | 0 | 0.364 | 1 | 1 | cs | TRUE
56 | LV_2125-35_0_5_line_56 |  | 48 | 51 | 0.017294 | 0.125 | 0.08 | 261 | 0 | 0.364 | 1 | 1 | cs | TRUE
57 | LV_2125-35_0_5_line_57 |  | 50 | 51 | 0.016419 | 0.125 | 0.08 | 261 | 0 | 0.364 | 1 | 1 | cs | TRUE
58 | LV_2125-35_0_5_line_58 |  | 51 | 94 | 0.057108 | 0.125 | 0.08 | 261 | 0 | 0.364 | 1 | 1 | cs | TRUE
59 | LV_2125-35_0_5_line_59 |  | 52 | 53 | 0.0072746 | 0.125 | 0.08 | 261 | 0 | 0.364 | 1 | 1 | cs | TRUE
60 | LV_2125-35_0_5_line_60 |  | 53 | 54 | 0.042144 | 0.125 | 0.08 | 261 | 0 | 0.364 | 1 | 1 | cs | TRUE
61 | LV_2125-35_0_5_line_61 |  | 54 | 55 | 0.016525 | 0.125 | 0.08 | 261 | 0 | 0.364 | 1 | 1 | cs | TRUE
62 | LV_2125-35_0_5_line_62 |  | 54 | 56 | 0.028282 | 0.125 | 0.08 | 261 | 0 | 0.364 | 1 | 1 | cs | TRUE
63 | LV_2125-35_0_5_line_63 |  | 55 | 58 | 0.0060043 | 0.125 | 0.08 | 261 | 0 | 0.364 | 1 | 1 | cs | TRUE
64 | LV_2125-35_0_5_line_64 |  | 56 | 59 | 0.039983 | 0.125 | 0.08 | 261 | 0 | 0.364 | 1 | 1 | cs | TRUE
65 | LV_2125-35_0_5_line_65 |  | 57 | 60 | 0.03875 | 0.125 | 0.08 | 261 | 0 | 0.364 | 1 | 1 | cs | TRUE
66 | LV_2125-35_0_5_line_66 |  | 58 | 61 | 0.0094287 | 0.125 | 0.08 | 261 | 0 | 0.364 | 1 | 1 | cs | TRUE
67 | LV_2125-35_0_5_line_67 |  | 59 | 62 | 0.018666 | 0.125 | 0.08 | 261 | 0 | 0.364 | 1 | 1 | cs | TRUE
68 | LV_2125-35_0_5_line_68 |  | 60 | 62 | 0.0099771 | 0.125 | 0.08 | 261 | 0 | 0.364 | 1 | 1 | cs | TRUE
69 | LV_2125-35_0_5_line_69 |  | 63 | 68 | 0.00094346 | 0.125 | 0.08 | 261 | 0 | 0.364 | 1 | 4 | cs | TRUE
70 | LV_2125-35_0_5_line_70 |  | 64 | 96 | 0.00056459 | 0.125 | 0.08 | 261 | 0 | 0.364 | 1 | 1 | cs | TRUE
71 | LV_2125-35_0_5_line_71 |  | 65 | 66 | 0.01325 | 0.125 | 0.08 | 261 | 0 | 0.364 | 1 | 4 | cs | TRUE
72 | LV_2125-35_0_5_line_72 |  | 65 | 67 | 0.034753 | 0.125 | 0.08 | 261 | 0 | 0.364 | 1 | 4 | cs | TRUE
73 | LV_2125-35_0_5_line_73 |  | 66 | 68 | 0.022457 | 0.125 | 0.08 | 261 | 0 | 0.364 | 1 | 4 | cs | TRUE
74 | LV_2125-35_0_5_line_74 |  | 67 | 69 | 0.0017782 | 0.125 | 0.08 | 261 | 0 | 0.364 | 1 | 4 | cs | TRUE
75 | LV_2125-35_0_5_line_75 |  | 69 | 70 | 0.027364 | 0.125 | 0.08 | 261 | 0 | 0.364 | 1 | 4 | cs | TRUE
76 | LV_2125-35_0_5_line_76 |  | 70 | 71 | 0.053362 | 0.125 | 0.08 | 261 | 0 | 0.364 | 1 | 2 | cs | TRUE
77 | LV_2125-35_0_5_line_77 |  | 71 | 72 | 0.016503 | 0.125 | 0.08 | 261 | 0 | 0.364 | 1 | 1 | cs | TRUE
78 | LV_2125-35_0_5_line_78 |  | 72 | 114 | 0.018291 | 0.125 | 0.08 | 261 | 0 | 0.364 | 1 | 1 | cs | TRUE
79 | LV_2125-35_0_5_line_79 |  | 72 | 94 | 0.003795 | 0.125 | 0.08 | 261 | 0 | 0.364 | 1 | 1 | cs | TRUE
80 | LV_2125-35_0_5_line_80 |  | 73 | 74 | 0.043956 | 0.125 | 0.08 | 261 | 0 | 0.364 | 1 | 1 | cs | TRUE
81 | LV_2125-35_0_5_line_81 |  | 73 | 75 | 0.30768 | 0.125 | 0.08 | 261 | 0 | 0.364 | 1 | 2 | cs | TRUE
82 | LV_2125-35_0_5_line_82 |  | 74 | 76 | 0.11055 | 0.125 | 0.08 | 261 | 0 | 0.364 | 1 | 1 | cs | TRUE
83 | LV_2125-35_0_5_line_83 |  | 76 | 77 | 0.010511 | 0.125 | 0.08 | 261 | 0 | 0.364 | 1 | 1 | cs | TRUE
84 | LV_2125-35_0_5_line_84 |  | 77 | 78 | 0.3071 | 0.125 | 0.08 | 261 | 0 | 0.364 | 1 | 1 | cs | TRUE
85 | LV_2125-35_0_5_line_85 |  | 78 | 86 | 0.051787 | 0.125 | 0.08 | 261 | 0 | 0.364 | 1 | 1 | cs | TRUE
86 | LV_2125-35_0_5_line_86 |  | 79 | 80 | 0.03403 | 0.125 | 0.08 | 261 | 0 | 0.364 | 1 | 4 | cs | TRUE
87 | LV_2125-35_0_5_line_87 |  | 80 | 81 | 0.036679 | 0.125 | 0.08 | 261 | 0 | 0.364 | 1 | 3 | cs | TRUE
88 | LV_2125-35_0_5_line_88 |  | 81 | 93 | 0.033268 | 0.125 | 0.08 | 261 | 0 | 0.364 | 1 | 1 | cs | TRUE
89 | LV_2125-35_0_5_line_89 |  | 82 | 83 | 0.061707 | 0.125 | 0.08 | 261 | 0 | 0.364 | 1 | 1 | cs | TRUE
90 | LV_2125-35_0_5_line_90 |  | 83 | 84 | 0.044675 | 0.125 | 0.08 | 261 | 0 | 0.364 | 1 | 4 | cs | TRUE
91 | LV_2125-35_0_5_line_91 |  | 83 | 85 | 0.036415 | 0.125 | 0.08 | 261 | 0 | 0.364 | 1 | 4 | cs | TRUE
92 | LV_2125-35_0_5_line_92 |  | 84 | 124 | 0.00072279 | 0.125 | 0.08 | 261 | 0 | 0.364 | 1 | 4 | cs | TRUE
93 | LV_2125-35_0_5_line_93 |  | 85 | 120 | 0.019496 | 0.125 | 0.08 | 261 | 0 | 0.364 | 1 | 4 | cs | TRUE
94 | LV_2125-35_0_5_line_94 |  | 86 | 87 | 0.026492 | 0.125 | 0.08 | 261 | 0 | 0.364 | 1 | 1 | cs | TRUE
95 | LV_2125-35_0_5_line_95 |  | 88 | 89 | 0.051654 | 0.125 | 0.08 | 261 | 0 | 0.364 | 1 | 1 | cs | TRUE
96 | LV_2125-35_0_5_line_96 |  | 89 | 90 | 0.0090382 | 0.125 | 0.08 | 261 | 0 | 0.364 | 1 | 1 | cs | TRUE
97 | LV_2125-35_0_5_line_97 |  | 90 | 91 | 0.02646 | 0.125 | 0.08 | 261 | 0 | 0.364 | 1 | 1 | cs | TRUE
98 | LV_2125-35_0_5_line_98 |  | 91 | 92 | 0.028881 | 0.125 | 0.08 | 261 | 0 | 0.364 | 1 | 1 | cs | TRUE
99 | LV_2125-35_0_5_line_99 |  | 92 | 93 | 0.0048378 | 0.125 | 0.08 | 261 | 0 | 0.364 | 1 | 1 | cs | TRUE
100 | LV_2125-35_0_5_line_100 |  | 94 | 95 | 0.039296 | 0.125 | 0.08 | 261 | 0 | 0.364 | 1 | 1 | cs | TRUE
101 | LV_2125-35_0_5_line_101 |  | 96 | 110 | 0.027745 | 0.125 | 0.08 | 261 | 0 | 0.364 | 1 | 1 | cs | TRUE
102 | LV_2125-35_0_5_line_102 |  | 97 | 98 | 0.014126 | 0.125 | 0.08 | 261 | 0 | 0.364 | 1 | 4 | cs | TRUE
103 | LV_2125-35_0_5_line_103 |  | 98 | 99 | 0.020166 | 0.125 | 0.08 | 261 | 0 | 0.364 | 1 | 4 | cs | TRUE
104 | LV_2125-35_0_5_line_104 |  | 100 | 101 | 0.021325 | 0.125 | 0.08 | 261 | 0 | 0.364 | 1 | 1 | cs | TRUE
105 | LV_2125-35_0_5_line_105 |  | 101 | 102 | 0.046971 | 0.125 | 0.08 | 261 | 0 | 0.364 | 1 | 1 | cs | TRUE
106 | LV_2125-35_0_5_line_106 |  | 101 | 103 | 0.015493 | 0.125 | 0.08 | 261 | 0 | 0.364 | 1 | 1 | cs | TRUE
107 | LV_2125-35_0_5_line_107 |  | 102 | 105 | 0.0027021 | 0.125 | 0.08 | 261 | 0 | 0.364 | 1 | 1 | cs | TRUE
108 | LV_2125-35_0_5_line_108 |  | 103 | 106 | 0.0068439 | 0.125 | 0.08 | 261 | 0 | 0.364 | 1 | 1 | cs | TRUE
109 | LV_2125-35_0_5_line_109 |  | 104 | 107 | 0.032471 | 0.125 | 0.08 | 261 | 0 | 0.364 | 1 | 4 | cs | TRUE
110 | LV_2125-35_0_5_line_110 |  | 107 | 123 | 5.4181e-05 | 0.125 | 0.08 | 261 | 0 | 0.364 | 1 | 4 | cs | TRUE
111 | LV_2125-35_0_5_line_111 |  | 108 | 109 | 0.030384 | 0.125 | 0.08 | 261 | 0 | 0.364 | 1 | 1 | cs | TRUE
112 | LV_2125-35_0_5_line_112 |  | 109 | 110 | 0.027832 | 0.125 | 0.08 | 261 | 0 | 0.364 | 1 | 1 | cs | TRUE
113 | LV_2125-35_0_5_line_113 |  | 109 | 111 | 0.022503 | 0.125 | 0.08 | 261 | 0 | 0.364 | 1 | 1 | cs | TRUE
114 | LV_2125-35_0_5_line_114 |  | 111 | 112 | 0.023472 | 0.125 | 0.08 | 261 | 0 | 0.364 | 1 | 1 | cs | TRUE
115 | LV_2125-35_0_5_line_115 |  | 112 | 113 | 0.0063255 | 0.125 | 0.08 | 261 | 0 | 0.364 | 1 | 1 | cs | TRUE
116 | LV_2125-35_0_5_line_116 |  | 114 | 115 | 0.031377 | 0.125 | 0.08 | 261 | 0 | 0.364 | 1 | 1 | cs | TRUE
117 | LV_2125-35_0_5_line_117 |  | 116 | 117 | 0.019886 | 0.125 | 0.08 | 261 | 0 | 0.364 | 1 | 4 | cs | TRUE
118 | LV_2125-35_0_5_line_118 |  | 117 | 118 | 0.0092307 | 0.125 | 0.08 | 261 | 0 | 0.364 | 1 | 4 | cs | TRUE
119 | LV_2125-35_0_5_line_119 |  | 118 | 119 | 0.0037694 | 0.125 | 0.08 | 261 | 0 | 0.364 | 1 | 4 | cs | TRUE
120 | LV_2125-35_0_5_line_120 |  | 119 | 125 | 0.024726 | 0.125 | 0.08 | 261 | 0 | 0.364 | 1 | 4 | cs | TRUE
121 | LV_2125-35_0_5_line_121 |  | 120 | 121 | 0.023669 | 0.125 | 0.08 | 261 | 0 | 0.364 | 1 | 4 | cs | TRUE
122 | LV_2125-35_0_5_line_122 |  | 121 | 122 | 0.0009534 | 0.125 | 0.08 | 261 | 0 | 0.364 | 1 | 4 | cs | TRUE
123 | LV_2125-35_0_5_line_123 |  | 122 | 123 | 0.045013 | 0.125 | 0.08 | 261 | 0 | 0.364 | 1 | 4 | cs | TRUE
124 | LV_2125-35_0_5_line_124 |  | 124 | 125 | 0.011091 | 0.125 | 0.08 | 261 | 0 | 0.364 | 1 | 4 | cs | TRUE

## trafo
| name | std_type | hv_bus | lv_bus | sn_mva | vn_hv_kv | vn_lv_kv | vk_percent | vkr_percent | pfe_kw | i0_percent | shift_degree | tap_side | tap_neutral | tap_min | tap_max | tap_step_percent | tap_step_degree | tap_pos | tap_phase_shifter | parallel | df | in_service
0 | LV_2125-35_0_5_trafo_75 | 0.63 MVA 20/0.4 kV | 126 | 38 | 0.63 | 20 | 0.4 | 6 | 1.206 | 1.65 | 0.2619 | 150 | hv | 0 | -2 | 2 | 2.5 | 0 | 0 | FALSE | 1 | 1 | TRUE

## line_geodata
| x0 | y0 | x1 | y1 | x2 | y2 | x3 | y3 | x4 | y4
0 | 2570210.1654 | 1161776.245 | 2570208.7139 | 1161783.4457
1 | 2570210.1654 | 1161776.245 | 2570214.0405 | 1161757.0212
2 | 2570208.7139 | 1161783.4457 | 2570205.7572 | 1161798.1134
3 | 2570214.0405 | 1161757.0212 | 2570216.0046 | 1161747.2777 | 2570218.1089 | 1161740.5861 | 2570218.1089 | 1161740.5861
4 | 2570198.9393 | 1161827.4397 | 2570203.5776 | 1161808.9263 | 2570205.7572 | 1161798.1134
5 | 2570235.6208 | 1161734.4317 | 2570234.7179 | 1161734.1559 | 2570227.7297 | 1161733.9794 | 2570222.8136 | 1161736.0605 | 2570218.1089 | 1161740.5861
6 | 2570198.9393 | 1161827.4397 | 2570196.0427 | 1161839.0012 | 2570188.1263 | 1161859.1118
7 | 2570235.6208 | 1161734.4317 | 2570244.6011 | 1161737.1751 | 2570258.4895 | 1161742.5228
8 | 2570188.1263 | 1161859.1118 | 2570186.4551 | 1161863.3572
9 | 2570292.9904 | 1161757.0118 | 2570286.9015 | 1161754.3295 | 2570270.3395 | 1161747.0857 | 2570258.4895 | 1161742.5228
10 | 2570185.5945 | 1161865.5436 | 2570186.4551 | 1161863.3572
11 | 2570292.9904 | 1161757.0118 | 2570285.1833 | 1161778.2719
12 | 2570306.0984 | 1161728.9882 | 2570292.9904 | 1161757.0118
13 | 2570369.4378 | 1161937.1152 | 2570441.9389 | 1161832.3593
14 | 2570356.7471 | 1161943.8353 | 2570369.4378 | 1161937.1152
15 | 2570356.7471 | 1161943.8353 | 2570344.4184 | 1161943.1284
16 | 2570343.5921 | 1161943.0811 | 2570344.4184 | 1161943.1284
17 | 2570325.6396 | 1161940.2318 | 2570325.6396 | 1161940.2318 | 2570337.1132 | 1161942.7096 | 2570343.5921 | 1161943.0811
18 | 2570325.6396 | 1161940.2318 | 2570310.9086 | 1161942.1168 | 2570294.083 | 1161943.8879
19 | 2570077.9687 | 1161939.8902 | 2570076.0662 | 1161945.8766
20 | 2570085.0829 | 1161917.5047 | 2570077.9687 | 1161939.8902
21 | 2570065.9148 | 1161974.1031 | 2570067.5847 | 1161969.7185 | 2570074.9378 | 1161949.4271 | 2570076.0662 | 1161945.8766
22 | 2570085.0829 | 1161917.5047 | 2570099.4068 | 1161921.5353 | 2570105.4914 | 1161923.7556
23 | 2570085.0829 | 1161917.5047 | 2570093.0736 | 1161895.2933
24 | 2570062.0871 | 1161984.1533 | 2570065.9148 | 1161974.1031
25 | 2570105.4914 | 1161923.7556 | 2570127.9283 | 1161931.9428 | 2570127.9283 | 1161931.9428
26 | 2570103.6171 | 1161865.9855 | 2570093.0736 | 1161895.2933
27 | 2570062.0871 | 1161984.1533 | 2570048.7851 | 1161979.1505 | 2570045.365 | 1161978.0645
28 | 2570062.0871 | 1161984.1533 | 2570054.1593 | 1162006.6246
29 | 2570079.385 | 1162000.7865 | 2570062.0871 | 1161984.1533
30 | 2570033.6877 | 1161898.5518 | 2570036.6958 | 1161899.6981
31 | 2570033.6877 | 1161898.5518 | 2570036.365 | 1161879.9974
32 | 2570033.6877 | 1161898.5518 | 2570012.4742 | 1161890.4714
33 | 2570136.8102 | 1161935.5004 | 2570127.9283 | 1161931.9428
34 | 2570103.6171 | 1161865.9855 | 2570103.942 | 1161865.0825
35 | 2570008.8621 | 1161965.59 | 2570024.0381 | 1161971.2924 | 2570045.365 | 1161978.0645
36 | 2570052.1116 | 1162012.429 | 2570054.1593 | 1162006.6246
37 | 2570079.385 | 1162000.7865 | 2570084.93 | 1161995.8229 | 2570091.8479 | 1161995.7884 | 2570098.0109 | 1161998.8088
38 | 2570040.7077 | 1161849.9008 | 2570036.365 | 1161879.9974
39 | 2570012.4742 | 1161890.4714 | 2570010.3833 | 1161889.6749 | 2570002.1108 | 1161883.2466
40 | 2570136.8102 | 1161935.5004 | 2570136.8102 | 1161935.5004 | 2570148.7436 | 1161931.828 | 2570159.6358 | 1161919.0784 | 2570162.4512 | 1161913.3303
41 | 2570103.942 | 1161865.0825 | 2570115.1495 | 1161833.9292
42 | 2570008.8621 | 1161965.59 | 2569995.7761 | 1161960.6729 | 2569989.5313 | 1161958.3241
43 | 2570052.1116 | 1162012.429 | 2570044.1734 | 1162034.9298
44 | 2570120.6445 | 1162009.2823 | 2570108.3523 | 1162003.8769 | 2570098.0109 | 1161998.8088
45 | 2570041.3893 | 1161845.1768 | 2570040.7077 | 1161849.9008
46 | 2570002.1108 | 1161883.2466 | 2569995.1314 | 1161877.823 | 2569982.003 | 1161861.6472 | 2569975.9848 | 1161844.5431
47 | 2570170.7266 | 1161896.4346 | 2570162.4512 | 1161913.3303
48 | 2570115.1495 | 1161833.9292 | 2570115.9504 | 1161831.703
49 | 2569717.6589 | 1161697.4459 | 2569698.909 | 1161688.1389 | 2569700.8915 | 1161678.6797 | 2569688.6257 | 1161671.4864
50 | 2569696.5592 | 1161743.1162 | 2569717.6589 | 1161697.4459
51 | 2569682.2752 | 1161667.7621 | 2569688.6257 | 1161671.4864
52 | 2569683.4892 | 1161767.5127 | 2569687.4398 | 1161762.4234 | 2569689.7662 | 1161754.3187 | 2569695.8024 | 1161743.4827 | 2569696.5592 | 1161743.1162
53 | 2569683.4892 | 1161767.5127 | 2569516.3744 | 1161922.4719
54 | 2569777.2916 | 1161839.1676 | 2569683.4892 | 1161767.5127
55 | 2569806.3492 | 1161808.4134 | 2569798.5481 | 1161829.2202
56 | 2569792.4768 | 1161845.4131 | 2569798.5481 | 1161829.2202
57 | 2569792.4768 | 1161845.4131 | 2569777.2916 | 1161839.1676
58 | 2569847.154 | 1161861.635 | 2569838.6823 | 1161860.477 | 2569821.7232 | 1161856.5826 | 2569792.4768 | 1161845.4131
59 | 2570106.236 | 1162043.5284 | 2570109.946 | 1162049.7858
60 | 2570131.4392 | 1162086.0368 | 2570109.946 | 1162049.7858
61 | 2570114.8698 | 1162086.3751 | 2570131.4392 | 1162086.0368
62 | 2570131.4392 | 1162086.0368 | 2570144.3584 | 1162081.937 | 2570155.4343 | 1162072.2289
63 | 2570114.8698 | 1162086.3751 | 2570108.8668 | 1162086.4965
64 | 2570179.2164 | 1162040.3091 | 2570160.4685 | 1162067.8163 | 2570155.4343 | 1162072.2289
65 | 2570120.6445 | 1162009.2823 | 2570123.0252 | 1162010.3292 | 2570136.1427 | 1162013.71 | 2570143.1517 | 1162015.0313 | 2570156.3439 | 1162023.1118
66 | 2570108.8668 | 1162086.4965 | 2570099.44 | 1162086.6871
67 | 2570179.2164 | 1162040.3091 | 2570164.5178 | 1162028.8043
68 | 2570164.5178 | 1162028.8043 | 2570160.4883 | 1162025.6504 | 2570156.3439 | 1162023.1118
69 | 2569988.6482 | 1161957.992 | 2569989.5313 | 1161958.3241
70 | 2570044.1734 | 1162034.9298 | 2570043.9855 | 1162035.4623
71 | 2569967.629 | 1161950.0862 | 2569955.7937 | 1161944.1302
72 | 2569927.3038 | 1161924.4297 | 2569947.8128 | 1161940.1138 | 2569955.7937 | 1161944.1302
73 | 2569967.629 | 1161950.0862 | 2569967.629 | 1161950.0862 | 2569988.6482 | 1161957.992
74 | 2569925.8914 | 1161923.3495 | 2569927.3038 | 1161924.4297
75 | 2569925.8914 | 1161923.3495 | 2569923.825 | 1161921.7693 | 2569906.704 | 1161903.8794 | 2569906.704 | 1161903.8794
76 | 2569906.704 | 1161903.8794 | 2569885.0489 | 1161892.4157 | 2569865.8828 | 1161876.1927 | 2569863.2558 | 1161873.5177
77 | 2569850.6854 | 1161863.0513 | 2569855.8871 | 1161866.0155 | 2569856.7573 | 1161866.9005 | 2569863.2558 | 1161873.5177
78 | 2569850.6854 | 1161863.0513 | 2569858.1743 | 1161846.3636
79 | 2569847.154 | 1161861.635 | 2569850.6854 | 1161863.0513
80 | 2570407.8072 | 1161396.5242 | 2570381.8821 | 1161425.7376 | 2570380.9044 | 1161430.5369
81 | 2570306.0984 | 1161728.9882 | 2570380.9044 | 1161430.5369
82 | 2570407.8072 | 1161396.5242 | 2570408.7261 | 1161285.9753
83 | 2570408.7261 | 1161285.9753 | 2570401.2043 | 1161278.6329
84 | 2570401.2043 | 1161278.6329 | 2570166.4178 | 1161080.6756
85 | 2570136.7364 | 1161038.1908 | 2570166.4178 | 1161080.6756
86 | 2570273.4527 | 1161810.2164 | 2570285.1833 | 1161778.2719
87 | 2570260.8055 | 1161844.6457 | 2570267.3111 | 1161826.9412 | 2570273.4527 | 1161810.2164
88 | 2570260.8055 | 1161844.6457 | 2570254.052 | 1161863.0252 | 2570253.0971 | 1161871.3008 | 2570252.4856 | 1161876.6226
89 | 2570113.2351 | 1161738.5344 | 2570158.146 | 1161696.2176
90 | 2570113.2351 | 1161738.5344 | 2570124.6963 | 1161738.5387 | 2570133.034 | 1161740.4648 | 2570134.1835 | 1161765.0943
91 | 2570076.8203 | 1161738.5206 | 2570113.2351 | 1161738.5344
92 | 2570134.2172 | 1161765.8163 | 2570134.1835 | 1161765.0943
93 | 2570076.8203 | 1161738.5206 | 2570068.7972 | 1161738.5175 | 2570060.4483 | 1161746.3864
94 | 2570136.7364 | 1161038.1908 | 2570116.0189 | 1161054.702
95 | 2570242.4768 | 1161945.0353 | 2570285.6394 | 1161944.7767 | 2570294.083 | 1161943.8879
96 | 2570242.4768 | 1161945.0353 | 2570244.4218 | 1161936.2089
97 | 2570248.6364 | 1161910.121 | 2570246.9648 | 1161924.6694 | 2570244.4218 | 1161936.2089
98 | 2570251.9333 | 1161881.4288 | 2570248.6364 | 1161910.121
99 | 2570251.9333 | 1161881.4288 | 2570252.4856 | 1161876.6226
100 | 2569847.154 | 1161861.635 | 2569828.0432 | 1161895.993
101 | 2570043.9855 | 1162035.4623 | 2570034.7548 | 1162061.6269
102 | 2570176.94 | 1161883.749 | 2570170.7266 | 1161896.4346
103 | 2570176.94 | 1161883.749 | 2570184.5199 | 1161868.2733 | 2570185.5945 | 1161865.5436
104 | 2569968.9069 | 1161824.4273 | 2569975.9848 | 1161844.5431
105 | 2569968.9069 | 1161824.4273 | 2569962.0595 | 1161827.8744 | 2569954.4884 | 1161835.205 | 2569943.4369 | 1161861.7634
106 | 2569968.9069 | 1161824.4273 | 2569968.0379 | 1161808.9585
107 | 2569942.3988 | 1161864.2581 | 2569943.4369 | 1161861.7634
108 | 2569967.654 | 1161802.1254 | 2569968.0379 | 1161808.9585
109 | 2570041.3893 | 1161845.1768 | 2570046.0266 | 1161813.0391
110 | 2570046.0344 | 1161812.9854 | 2570046.0266 | 1161813.0391
111 | 2570026.5534 | 1162088.1613 | 2570056.9309 | 1162087.5469
112 | 2570026.5534 | 1162088.1613 | 2570027.9649 | 1162080.8728 | 2570034.7548 | 1162061.6269
113 | 2570026.5534 | 1162088.1613 | 2570004.0952 | 1162086.7384
114 | 2569980.6705 | 1162085.2542 | 2570004.0952 | 1162086.7384
115 | 2569980.6705 | 1162085.2542 | 2569974.3577 | 1162084.8542
116 | 2569871.0208 | 1161817.7372 | 2569858.1743 | 1161846.3636
117 | 2570122.6821 | 1161812.9909 | 2570115.9504 | 1161831.703
118 | 2570125.8068 | 1161804.3052 | 2570122.6821 | 1161812.9909
119 | 2570127.0828 | 1161800.7584 | 2570125.8068 | 1161804.3052
120 | 2570127.0828 | 1161800.7584 | 2570127.0828 | 1161800.7584 | 2570132.8654 | 1161776.7178
121 | 2570052.599 | 1161767.4906 | 2570054.888 | 1161751.627 | 2570060.4483 | 1161746.3864
122 | 2570052.599 | 1161767.4906 | 2570052.4628 | 1161768.4342
123 | 2570046.0344 | 1161812.9854 | 2570052.4628 | 1161768.4342
124 | 2570132.8654 | 1161776.7178 | 2570134.4236 | 1161770.2397 | 2570134.2172 | 1161765.8163

## bus_geodata
| x | y | coords
0 | 2570210.1654 | 1161776.245
1 | 2570208.7139 | 1161783.4457
2 | 2570214.0405 | 1161757.0212
3 | 2570205.7572 | 1161798.1134
4 | 2570218.1089 | 1161740.5861
5 | 2570198.9393 | 1161827.4397
6 | 2570235.6208 | 1161734.4317
7 | 2570188.1263 | 1161859.1118
8 | 2570258.4895 | 1161742.5228
9 | 2570186.4551 | 1161863.3572
10 | 2570292.9904 | 1161757.0118
11 | 2570441.9389 | 1161832.3593
12 | 2570369.4378 | 1161937.1152
13 | 2570356.7471 | 1161943.8353
14 | 2570344.4184 | 1161943.1284
15 | 2570343.5921 | 1161943.0811
16 | 2570325.6396 | 1161940.2318
17 | 2570077.9687 | 1161939.8902
18 | 2570076.0662 | 1161945.8766
19 | 2570085.0829 | 1161917.5047
20 | 2570065.9148 | 1161974.1031
21 | 2570105.4914 | 1161923.7556
22 | 2570093.0736 | 1161895.2933
23 | 2570062.0871 | 1161984.1533
24 | 2570036.6958 | 1161899.6981
25 | 2570033.6877 | 1161898.5518
26 | 2570127.9283 | 1161931.9428
27 | 2570103.6171 | 1161865.9855
28 | 2570045.365 | 1161978.0645
29 | 2570054.1593 | 1162006.6246
30 | 2570079.385 | 1162000.7865
31 | 2570036.365 | 1161879.9974
32 | 2570012.4742 | 1161890.4714
33 | 2570136.8102 | 1161935.5004
34 | 2570103.942 | 1161865.0825
35 | 2570008.8621 | 1161965.59
36 | 2570052.1116 | 1162012.429
37 | 2570098.0109 | 1161998.8087
38 | 2570040.7077 | 1161849.9008
39 | 2570002.1108 | 1161883.2466
40 | 2570162.4512 | 1161913.3303
41 | 2570115.1495 | 1161833.9292
42 | 2569717.6589 | 1161697.4459
43 | 2569688.6257 | 1161671.4864
44 | 2569696.5592 | 1161743.1162
45 | 2569682.2752 | 1161667.7621
46 | 2569683.4892 | 1161767.5127
47 | 2569806.3492 | 1161808.4134
48 | 2569798.5481 | 1161829.2202
49 | 2569516.3744 | 1161922.4719
50 | 2569777.2916 | 1161839.1676
51 | 2569792.4768 | 1161845.4131
52 | 2570106.236 | 1162043.5284
53 | 2570109.946 | 1162049.7858
54 | 2570131.4392 | 1162086.0368
55 | 2570114.8698 | 1162086.3751
56 | 2570155.4343 | 1162072.2289
57 | 2570120.6445 | 1162009.2823
58 | 2570108.8668 | 1162086.4965
59 | 2570179.2164 | 1162040.3091
60 | 2570156.3439 | 1162023.1118
61 | 2570099.44 | 1162086.6871
62 | 2570164.5178 | 1162028.8043
63 | 2569989.5313 | 1161958.3241
64 | 2570044.1734 | 1162034.9298
65 | 2569955.7937 | 1161944.1302
66 | 2569967.629 | 1161950.0862
67 | 2569927.3038 | 1161924.4297
68 | 2569988.6482 | 1161957.992
69 | 2569925.8914 | 1161923.3495
70 | 2569906.704 | 1161903.8794
71 | 2569863.2558 | 1161873.5177
72 | 2569850.6854 | 1161863.0513
73 | 2570380.9044 | 1161430.5369
74 | 2570407.8072 | 1161396.5242
75 | 2570306.0984 | 1161728.9882
76 | 2570408.7261 | 1161285.9753
77 | 2570401.2043 | 1161278.6329
78 | 2570166.4178 | 1161080.6756
79 | 2570285.1833 | 1161778.2719
80 | 2570273.4527 | 1161810.2164
81 | 2570260.8055 | 1161844.6457
82 | 2570158.146 | 1161696.2176
83 | 2570113.2351 | 1161738.5344
84 | 2570134.1835 | 1161765.0943
85 | 2570076.8203 | 1161738.5206
86 | 2570136.7364 | 1161038.1908
87 | 2570116.0189 | 1161054.702
88 | 2570294.083 | 1161943.8879
89 | 2570242.4768 | 1161945.0353
90 | 2570244.4218 | 1161936.2089
91 | 2570248.6364 | 1161910.121
92 | 2570251.9333 | 1161881.4288
93 | 2570252.4856 | 1161876.6226
94 | 2569847.154 | 1161861.635
95 | 2569828.0432 | 1161895.993
96 | 2570043.9855 | 1162035.4623
97 | 2570170.7266 | 1161896.4346
98 | 2570176.94 | 1161883.749
99 | 2570185.5945 | 1161865.5436
100 | 2569975.9848 | 1161844.5431
101 | 2569968.9069 | 1161824.4273
102 | 2569943.4369 | 1161861.7634
103 | 2569968.0379 | 1161808.9585
104 | 2570041.3894 | 1161845.1768
105 | 2569942.3988 | 1161864.2581
106 | 2569967.654 | 1161802.1254
107 | 2570046.0266 | 1161813.0391
108 | 2570056.9309 | 1162087.5469
109 | 2570026.5534 | 1162088.1613
110 | 2570034.7548 | 1162061.6269
111 | 2570004.0952 | 1162086.7384
112 | 2569980.6705 | 1162085.2542
113 | 2569974.3577 | 1162084.8542
114 | 2569858.1743 | 1161846.3636
115 | 2569871.0208 | 1161817.7372
116 | 2570115.9504 | 1161831.703
117 | 2570122.6821 | 1161812.9909
118 | 2570125.8068 | 1161804.3052
119 | 2570127.0828 | 1161800.7584
120 | 2570060.4483 | 1161746.3864
121 | 2570052.599 | 1161767.4906
122 | 2570052.4628 | 1161768.4342
123 | 2570046.0344 | 1161812.9854
124 | 2570134.2172 | 1161765.8163
125 | 2570132.8654 | 1161776.7178
126 | 2570033.6877 | 1161898.5518

## line_std_types
| c_nf_per_km | r_ohm_per_km | x_ohm_per_km | max_i_ka | type | q_mm2 | alpha | voltage_rating
NAYY 4x50 SE | 210 | 0.642 | 0.083 | 0.142 | cs | 50 | 0.00403 | LV
NAYY 4x120 SE | 264 | 0.225 | 0.08 | 0.242 | cs | 120 | 0.00403 | LV
NAYY 4x150 SE | 261 | 0.208 | 0.08 | 0.27 | cs | 150 | 0.00403 | LV
NA2XS2Y 1x95 RM/25 12/20 kV | 216 | 0.313 | 0.132 | 0.252 | cs | 95 | 0.00403 | MV
NA2XS2Y 1x185 RM/25 12/20 kV | 273 | 0.161 | 0.117 | 0.362 | cs | 185 | 0.00403 | MV
NA2XS2Y 1x240 RM/25 12/20 kV | 304 | 0.122 | 0.112 | 0.421 | cs | 240 | 0.00403 | MV
NA2XS2Y 1x95 RM/25 6/10 kV | 315 | 0.313 | 0.123 | 0.249 | cs | 95 | 0.00403 | MV
NA2XS2Y 1x185 RM/25 6/10 kV | 406 | 0.161 | 0.11 | 0.358 | cs | 185 | 0.00403 | MV
NA2XS2Y 1x240 RM/25 6/10 kV | 456 | 0.122 | 0.105 | 0.416 | cs | 240 | 0.00403 | MV
NA2XS2Y 1x150 RM/25 12/20 kV | 250 | 0.206 | 0.116 | 0.319 | cs | 150 | 0.00403 | MV
NA2XS2Y 1x120 RM/25 12/20 kV | 230 | 0.253 | 0.119 | 0.283 | cs | 120 | 0.00403 | MV
NA2XS2Y 1x70 RM/25 12/20 kV | 190 | 0.443 | 0.132 | 0.22 | cs | 70 | 0.00403 | MV
NA2XS2Y 1x150 RM/25 6/10 kV | 360 | 0.206 | 0.11 | 0.315 | cs | 150 | 0.00403 | MV
NA2XS2Y 1x120 RM/25 6/10 kV | 340 | 0.253 | 0.113 | 0.28 | cs | 120 | 0.00403 | MV
NA2XS2Y 1x70 RM/25 6/10 kV | 280 | 0.443 | 0.123 | 0.217 | cs | 70 | 0.00403 | MV
N2XS(FL)2Y 1x120 RM/35 64/110 kV | 112 | 0.153 | 0.166 | 0.366 | cs | 120 | 0.00393 | HV
N2XS(FL)2Y 1x185 RM/35 64/110 kV | 125 | 0.099 | 0.156 | 0.457 | cs | 185 | 0.00393 | HV
N2XS(FL)2Y 1x240 RM/35 64/110 kV | 135 | 0.075 | 0.149 | 0.526 | cs | 240 | 0.00393 | HV
N2XS(FL)2Y 1x300 RM/35 64/110 kV | 144 | 0.06 | 0.144 | 0.588 | cs | 300 | 0.00393 | HV
15-AL1/3-ST1A 0.4 | 11 | 1.8769 | 0.35 | 0.105 | ol | 16 | 0.00403 | LV
24-AL1/4-ST1A 0.4 | 11.25 | 1.2012 | 0.335 | 0.14 | ol | 24 | 0.00403 | LV
48-AL1/8-ST1A 0.4 | 12.2 | 0.5939 | 0.3 | 0.21 | ol | 48 | 0.00403 | LV
94-AL1/15-ST1A 0.4 | 13.2 | 0.306 | 0.29 | 0.35 | ol | 94 | 0.00403 | LV
34-AL1/6-ST1A 10.0 | 9.7 | 0.8342 | 0.36 | 0.17 | ol | 34 | 0.00403 | MV
48-AL1/8-ST1A 10.0 | 10.1 | 0.5939 | 0.35 | 0.21 | ol | 48 | 0.00403 | MV
70-AL1/11-ST1A 10.0 | 10.4 | 0.4132 | 0.339 | 0.29 | ol | 70 | 0.00403 | MV
94-AL1/15-ST1A 10.0 | 10.75 | 0.306 | 0.33 | 0.35 | ol | 94 | 0.00403 | MV
122-AL1/20-ST1A 10.0 | 11.1 | 0.2376 | 0.323 | 0.41 | ol | 122 | 0.00403 | MV
149-AL1/24-ST1A 10.0 | 11.25 | 0.194 | 0.315 | 0.47 | ol | 149 | 0.00403 | MV
34-AL1/6-ST1A 20.0 | 9.15 | 0.8342 | 0.382 | 0.17 | ol | 34 | 0.00403 | MV
48-AL1/8-ST1A 20.0 | 9.5 | 0.5939 | 0.372 | 0.21 | ol | 48 | 0.00403 | MV
70-AL1/11-ST1A 20.0 | 9.7 | 0.4132 | 0.36 | 0.29 | ol | 70 | 0.00403 | MV
94-AL1/15-ST1A 20.0 | 10 | 0.306 | 0.35 | 0.35 | ol | 94 | 0.00403 | MV
122-AL1/20-ST1A 20.0 | 10.3 | 0.2376 | 0.344 | 0.41 | ol | 122 | 0.00403 | MV
149-AL1/24-ST1A 20.0 | 10.5 | 0.194 | 0.337 | 0.47 | ol | 149 | 0.00403 | MV
184-AL1/30-ST1A 20.0 | 10.75 | 0.1571 | 0.33 | 0.535 | ol | 184 | 0.00403 | MV
243-AL1/39-ST1A 20.0 | 11 | 0.1188 | 0.32 | 0.645 | ol | 243 | 0.00403 | MV
48-AL1/8-ST1A 110.0 | 8 | 0.5939 | 0.46 | 0.21 | ol | 48 | 0.00403 | HV
70-AL1/11-ST1A 110.0 | 8.4 | 0.4132 | 0.45 | 0.29 | ol | 70 | 0.00403 | HV
94-AL1/15-ST1A 110.0 | 8.65 | 0.306 | 0.44 | 0.35 | ol | 94 | 0.00403 | HV
122-AL1/20-ST1A 110.0 | 8.5 | 0.2376 | 0.43 | 0.41 | ol | 122 | 0.00403 | HV
149-AL1/24-ST1A 110.0 | 8.75 | 0.194 | 0.41 | 0.47 | ol | 149 | 0.00403 | HV
184-AL1/30-ST1A 110.0 | 8.8 | 0.1571 | 0.4 | 0.535 | ol | 184 | 0.00403 | HV
243-AL1/39-ST1A 110.0 | 9 | 0.1188 | 0.39 | 0.645 | ol | 243 | 0.00403 | HV
305-AL1/39-ST1A 110.0 | 9.2 | 0.0949 | 0.38 | 0.74 | ol | 305 | 0.00403 | HV
490-AL1/64-ST1A 110.0 | 9.75 | 0.059 | 0.37 | 0.96 | ol | 490 | 0.00403 | HV
679-AL1/86-ST1A 110.0 | 9.95 | 0.042 | 0.36 | 1.15 | ol | 679 | 0.00403 | HV
490-AL1/64-ST1A 220.0 | 10 | 0.059 | 0.285 | 0.96 | ol | 490 | 0.00403 | HV
679-AL1/86-ST1A 220.0 | 11.7 | 0.042 | 0.275 | 1.15 | ol | 679 | 0.00403 | HV
490-AL1/64-ST1A 380.0 | 11 | 0.059 | 0.253 | 0.96 | ol | 490 | 0.00403 | HV
679-AL1/86-ST1A 380.0 | 14.6 | 0.042 | 0.25 | 1.15 | ol | 679 | 0.00403 | HV

## trafo_std_types
| i0_percent | pfe_kw | vkr_percent | sn_mva | vn_lv_kv | vn_hv_kv | vk_percent | shift_degree | vector_group | tap_side | tap_neutral | tap_min | tap_max | tap_step_degree | tap_step_percent | tap_phase_shifter
160 MVA 380/110 kV | 0.06 | 60 | 0.25 | 160 | 110 | 380 | 12.2 | 0 | Yy0 | hv | 0 | -9 | 9 | 0 | 1.5 | FALSE
100 MVA 220/110 kV | 0.06 | 55 | 0.26 | 100 | 110 | 220 | 12 | 0 | Yy0 | hv | 0 | -9 | 9 | 0 | 1.5 | FALSE
63 MVA 110/20 kV | 0.04 | 22 | 0.32 | 63 | 20 | 110 | 18 | 150 | YNd5 | hv | 0 | -9 | 9 | 0 | 1.5 | FALSE
40 MVA 110/20 kV | 0.05 | 18 | 0.34 | 40 | 20 | 110 | 16.2 | 150 | YNd5 | hv | 0 | -9 | 9 | 0 | 1.5 | FALSE
25 MVA 110/20 kV | 0.07 | 14 | 0.41 | 25 | 20 | 110 | 12 | 150 | YNd5 | hv | 0 | -9 | 9 | 0 | 1.5 | FALSE
63 MVA 110/10 kV | 0.04 | 22 | 0.32 | 63 | 10 | 110 | 18 | 150 | YNd5 | hv | 0 | -9 | 9 | 0 | 1.5 | FALSE
40 MVA 110/10 kV | 0.05 | 18 | 0.34 | 40 | 10 | 110 | 16.2 | 150 | YNd5 | hv | 0 | -9 | 9 | 0 | 1.5 | FALSE
25 MVA 110/10 kV | 0.07 | 14 | 0.41 | 25 | 10 | 110 | 12 | 150 | YNd5 | hv | 0 | -9 | 9 | 0 | 1.5 | FALSE
0.25 MVA 20/0.4 kV | 0.32 | 0.8 | 1.44 | 0.25 | 0.4 | 20 | 6 | 150 | Yzn5 | hv | 0 | -2 | 2 | 0 | 2.5 | FALSE
0.4 MVA 20/0.4 kV | 0.3375 | 1.35 | 1.425 | 0.4 | 0.4 | 20 | 6 | 150 | Dyn5 | hv | 0 | -2 | 2 | 0 | 2.5 | FALSE
0.63 MVA 20/0.4 kV | 0.2619 | 1.65 | 1.206 | 0.63 | 0.4 | 20 | 6 | 150 | Dyn5 | hv | 0 | -2 | 2 | 0 | 2.5 | FALSE
0.25 MVA 10/0.4 kV | 0.24 | 0.6 | 1.2 | 0.25 | 0.4 | 10 | 4 | 150 | Dyn5 | hv | 0 | -2 | 2 | 0 | 2.5 | FALSE
0.4 MVA 10/0.4 kV | 0.2375 | 0.95 | 1.325 | 0.4 | 0.4 | 10 | 4 | 150 | Dyn5 | hv | 0 | -2 | 2 | 0 | 2.5 | FALSE
0.63 MVA 10/0.4 kV | 0.1873 | 1.18 | 1.0794 | 0.63 | 0.4 | 10 | 4 | 150 | Dyn5 | hv | 0 | -2 | 2 | 0 | 2.5 | FALSE

## trafo3w_std_types
| sn_hv_mva | sn_mv_mva | sn_lv_mva | vn_hv_kv | vn_mv_kv | vn_lv_kv | vk_hv_percent | vk_mv_percent | vk_lv_percent | vkr_hv_percent | vkr_mv_percent | vkr_lv_percent | pfe_kw | i0_percent | shift_mv_degree | shift_lv_degree | vector_group | tap_side | tap_neutral | tap_min | tap_max | tap_step_percent
63/25/38 MVA 110/20/10 kV | 63 | 25 | 38 | 110 | 20 | 10 | 10.4 | 10.4 | 10.4 | 0.28 | 0.32 | 0.35 | 35 | 0.89 | 0 | 0 | YN0yn0yn0 | hv | 0 | -10 | 10 | 1.2
63/25/38 MVA 110/10/10 kV | 63 | 25 | 38 | 110 | 10 | 10 | 10.4 | 10.4 | 10.4 | 0.28 | 0.32 | 0.35 | 35 | 0.89 | 0 | 0 | YN0yn0yn0 | hv | 0 | -10 | 10 | 1.2

## fuse_std_types
| fuse_type | i_rated_a | t_avg | t_min | t_total | x_avg | x_min | x_total
HV 100A | HV 100A | 100 | 0 | [10.0, 3.64, 0.854, 0.281, 0.1, 0.0531, 0.022, 0.01] | [10.0, 4.267, 1.21, 0.403, 0.1, 0.058, 0.022, 0.01] | 0 | [300.0, 350.0, 450.0, 550.0, 700.0, 850.0, 1200.0, 1752.0] | [600.0, 700.0, 900.0, 1150.0, 1665.0, 2000.0, 3000.0, 4313.0]
HV 10A | HV 10A | 10 | 0 | [10.0, 1675.0, 0.344, 0.156, 0.1, 0.0417, 0.0171, 0.01] | [10.0, 1.3, 0.3, 0.155, 0.1, 0.0555, 0.023, 0.01] | 0 | [30.0, 32.0, 35.0, 37.0, 39.0, 50.0, 70.0, 88.0] | [60.0, 70.0, 80.0, 87.0, 94.0, 110.0, 150.0, 216.0]
HV 125A | HV 125A | 125 | 0 | [10.0, 1.82, 0.344, 0.1, 0.0467, 0.0269, 0.01] | [10.0, 2.478, 0.426, 0.1, 0.0427, 0.0211, 0.01] | 0 | [375.0, 500.0, 700.0, 925.0, 1200.0, 1500.0, 2341.0] | [750.0, 1000.0, 1500.0, 2200.0, 3000.0, 4000.0, 5765.0]
HV 160A | HV 160A | 160 | 0 | [10.0, 4.15, 1.03, 0.198, 0.1, 0.051, 0.0172, 0.01] | [10.0, 2.3, 0.734, 0.274, 0.1, 0.046, 0.0177, 0.01] | 0 | [480.0, 550.0, 700.0, 1000.0, 1260.0, 1600.0, 2500.0, 3227.0] | [960.0, 1300.0, 1700.0, 2200.0, 2996.0, 4000.0, 6000.0, 7946.0]
HV 16A | HV 16A | 16 | 0 | [10.0, 0.352, 0.164, 0.1, 0.0649, 0.0342, 0.01] | [10.0, 2.34, 0.722, 0.181, 0.1, 0.055, 0.0296, 0.01] | 0 | [48.0, 60.0, 65.0, 71.0, 80.0, 100.0, 162.0] | [96.0, 110.0, 125.0, 150.0, 168.0, 200.0, 250.0, 398.0]
HV 200A | HV 200A | 200 | 0 | [10.0, 4.267, 1.21, 0.403, 0.1, 0.058, 0.022, 0.01] | [10.0, 3.73, 1.654, 0.328, 0.1, 0.0531, 0.019, 0.01] | 0 | [600.0, 700.0, 900.0, 1150.0, 1665.0, 2000.0, 3000.0, 4313.0] | [1200.0, 1500.0, 1800.0, 2700.0, 3960.0, 5000.0, 7500.0, 10620.0]
HV 20A | HV 20A | 20 | 0 | [10.0, 1.3, 0.3, 0.155, 0.1, 0.0555, 0.023, 0.01] | [10.0, 1.3, 0.161, 0.1, 0.0611, 0.0399, 0.0141, 0.01] | 0 | [60.0, 70.0, 80.0, 87.0, 94.0, 110.0, 150.0, 216.0] | [120.0, 150.0, 200.0, 223.0, 260.0, 300.0, 450.0, 532.0]
HV 25A | HV 25A | 25 | 0 | [10.0, 2.512, 0.833, 0.299, 0.1, 0.0372, 0.0223, 0.01] | [10.0, 3.125, 0.597, 0.198, 0.1, 0.0378, 0.022, 0.01] | 0 | [75.0, 82.0, 90.0, 100.0, 124.0, 170.0, 200.0, 289.0] | [150.0, 170.0, 210.0, 250.0, 294.0, 400.0, 500.0, 711.0]
HV 31.5A | HV 31.5A | 31.5 | 0 | [10.0, 2.34, 0.722, 0.181, 0.1, 0.055, 0.0296, 0.01] | [10.0, 2.84, 0.368, 0.164, 0.1, 0.0621, 0.0378, 0.0195, 0.01] | 0 | [95.0, 110.0, 125.0, 150.0, 165.0, 200.0, 250.0, 390.0] | [189.0, 220.0, 300.0, 350.0, 393.0, 450.0, 530.0, 700.0, 960.0]
HV 40A | HV 40A | 40 | 0 | [10.0, 1.3, 0.161, 0.1, 0.0611, 0.0399, 0.0141, 0.01] | [10.0, 2.05, 0.369, 0.198, 0.1, 0.051, 0.0298, 0.01] | 0 | [120.0, 150.0, 200.0, 223.0, 260.0, 300.0, 450.0, 532.0] | [240.0, 300.0, 400.0, 450.0, 530.0, 650.0, 800.0, 1311.0]
HV 50A | HV 50A | 50 | 0 | [10.0, 3.215, 0.597, 0.198, 0.1, 0.0378, 0.022, 0.01] | [10.0, 3.64, 0.854, 0.281, 0.1, 0.0531, 0.022, 0.01] | 0 | [150.0, 170.0, 210.0, 250.0, 294.0, 400.0, 500.0, 711.0] | [300.0, 350.0, 450.0, 550.0, 700.0, 850.0, 1200.0, 1752.0]
HV 6.3A | HV 6.3A | 6.3 | 0 | [10.0, 1.39, 0.344, 0.168, 0.1, 0.056, 0.0263, 0.01] | [10.0, 1.711, 0.516, 0.198, 0.1, 0.0634, 0.0303, 0.01] | 0 | [19.0, 19.5, 20.4, 20.8, 22.0, 25.0, 32.0, 48.0] | [38.0, 40.0, 43.0, 48.0, 53.0, 60.0, 75.0, 118.0]
HV 63A | HV 63A | 63 | 0 | [10.0, 2.84, 0.368, 0.164, 0.1, 0.0621, 0.0378, 0.0195, 0.01] | [10.0, 1.82, 0.344, 0.1, 0.0467, 0.0269, 0.01] | 0 | [189.0, 220.0, 300.0, 350.0, 393.0, 450.0, 530.0, 700.0, 961.0] | [378.0, 500.0, 700.0, 934.0, 1200.0, 1500.0, 2366.0]
HV 80A | HV 80A | 80 | 0 | [10.0, 2.05, 0.369, 0.198, 0.1, 0.051, 0.0298, 0.01] | [10.0, 4.15, 1.03, 0.198, 0.1, 0.051, 0.0172, 0.01] | 0 | [240.0, 300.0, 400.0, 450.0, 530.0, 650.0, 800.0, 1311.0] | [480.0, 550.0, 700.0, 1000.0, 1260.0, 1600.0, 2500.0, 3227.0]
Siemens NH-1-100 | Siemens NH-1-100 | 100 | [5400.0, 2000.0, 400.0, 20.0, 1.0, 0.2, 0.012, 0.004] | 0 | 0 | [150.0, 190.0, 250.0, 430.0, 900.0, 1250.0, 2700.0, 3600.0] | 0 | 0
Siemens NH-1-125 | Siemens NH-1-125 | 125 | [4800.0, 120.0, 7.0, 0.1, 0.004] | 0 | 0 | [180.0, 400.0, 740.0, 2000.0, 4250.0] | 0 | 0
Siemens NH-1-16 | Siemens NH-1-16 | 16 | [4000.0, 400.0, 2.0, 0.1, 0.04, 0.01] | 0 | 0 | [26.0, 35.0, 75.0, 150.0, 200.0, 300.0] | 0 | 0
Siemens NH-1-160 | Siemens NH-1-160 | 160 | [4800.0, 120.0, 7.0, 0.1, 0.004] | 0 | 0 | [210.0, 500.0, 900.0, 2300.0, 5000.0] | 0 | 0
Siemens NH-1-25 | Siemens NH-1-25 | 25 | [4000.0, 1000.0, 10.0, 0.2, 0.02, 0.01] | 0 | 0 | [40.0, 50.0, 100.0, 210.0, 400.0, 500.0] | 0 | 0
Siemens NH-1-50 | Siemens NH-1-50 | 50 | [4000.0, 40.0, 4.0, 1.0, 0.02, 0.01] | 0 | 0 | [86.0, 200.0, 300.0, 400.0, 1000.0, 1280.0] | 0 | 0
Siemens NH-1-63 | Siemens NH-1-63 | 63 | [4000.0, 100.0, 10.0, 2.0, 0.04, 0.01] | 0 | 0 | [100.0, 200.0, 300.0, 400.0, 1000.0, 1500.0] | 0 | 0
Siemens NH-1-80 | Siemens NH-1-80 | 80 | [4800.0, 120.0, 7.0, 0.1, 0.01] | 0 | 0 | [150.58, 250.0, 450.0, 1150.0, 2470.0] | 0 | 0
Siemens NH-2-1000 | Siemens NH-2-1000 | 1000 | [4800.0, 120.0, 7.0, 0.1, 0.004] | 0 | 0 | [1900.0, 3500.0, 8400.0, 24000.0, 52000.0] | 0 | 0
Siemens NH-2-200 | Siemens NH-2-200 | 200 | [4800.0, 120.0, 7.0, 0.1, 0.004] | 0 | 0 | [280.0, 650.0, 1200.0, 3000.0, 7000.0] | 0 | 0
Siemens NH-2-224 | Siemens NH-2-224 | 224 | [4800.0, 120.0, 7.0, 0.2, 0.04, 0.004] | 0 | 0 | [400.0, 750.0, 1453.0, 3025.0, 4315.0, 7600.0] | 0 | 0
Siemens NH-2-250 | Siemens NH-2-250 | 250 | [4800.0, 120.0, 7.0, 0.1, 0.004] | 0 | 0 | [450.0, 800.0, 1650.0, 4000.0, 8500.0] | 0 | 0
Siemens NH-2-315 | Siemens NH-2-315 | 315 | [4800.0, 120.0, 7.0, 0.1, 0.004] | 0 | 0 | [550.0, 920.0, 1900.0, 5000.0, 11000.0] | 0 | 0
Siemens NH-2-355 | Siemens NH-2-355 | 355 | [4800.0, 120.0, 6.0, 0.1, 0.004] | 0 | 0 | [650.0, 1116.27, 2350.0, 5840.0, 12790.0] | 0 | 0
Siemens NH-2-400 | Siemens NH-2-400 | 400 | [4800.0, 120.0, 7.0, 0.1, 0.004] | 0 | 0 | [720.0, 1350.0, 2800.0, 6500.0, 15000.0] | 0 | 0
Siemens NH-2-425 | Siemens NH-2-425 | 425 | [4800.0, 120.0, 7.0, 0.1, 0.004] | 0 | 0 | [850.0, 1500.0, 3050.0, 7500.0, 16500.0] | 0 | 0
Siemens NH-2-630 | Siemens NH-2-630 | 630 | [4800.0, 120.0, 7.0, 0.1, 0.004] | 0 | 0 | [1200.0, 2000.0, 4800.0, 12000.0, 26000.0] | 0 | 0

## res_bus
| vm_pu | va_degree | p_mw | q_mvar
0 | 0.97523 | -0.47604 | 0.002679 | 0.00067143
1 | 0.97533 | -0.47418 | 0.0031639 | 0.00079295
2 | 0.97499 | -0.48079 | 0.0039681 | 0.00099449
3 | 0.97553 | -0.47016 | 0.00034709 | 8.6989e-05
4 | 0.9748 | -0.48458 | 0.0026173 | 0.00065596
5 | 0.97594 | -0.46203 | 0.0012627 | 0.00031646
6 | 0.97458 | -0.48877 | 0.0041643 | 0.0010437
7 | 0.97641 | -0.4528 | 0.00068254 | 0.00017106
8 | 0.97435 | -0.49345 | 0.0023893 | 0.00059881
9 | 0.97648 | -0.45153 | 0.00082446 | 0.00020663
10 | 0.974 | -0.50026 | 0 | 0
11 | 0.97008 | -0.57774 | 0.0020935 | 0.00052468
12 | 0.97033 | -0.5728 | 0.0018901 | 0.00047372
13 | 0.97038 | -0.57174 | 0 | 0
14 | 0.97043 | -0.57083 | 0.001049 | 0.00026291
15 | 0.97043 | -0.57075 | 0.0013341 | 0.00033436
16 | 0.97054 | -0.5686 | 0.0011999 | 0.00030073
17 | 0.97812 | -0.41936 | 0.0044403 | 0.0011128
18 | 0.97792 | -0.42317 | 0.0019322 | 0.00048425
19 | 0.97887 | -0.40467 | 0 | 0
20 | 0.97701 | -0.4411 | 0.0030035 | 0.00075275
21 | 0.97849 | -0.41207 | 0.0018305 | 0.00045877
22 | 0.98004 | -0.38177 | 0.0024426 | 0.00061216
23 | 0.97669 | -0.44739 | 0 | 0
24 | 0.99831 | -0.032514 | 0.003004 | 0.00075289
25 | 0.99831 | -0.032345 | 0 | 0
26 | 0.97808 | -0.42015 | 0.0014591 | 0.00036569
27 | 0.98161 | -0.35128 | 0.0025759 | 0.00064558
28 | 0.97642 | -0.45262 | 0.002514 | 0.00063007
29 | 0.97599 | -0.46112 | 0.0034014 | 0.00085247
30 | 0.97597 | -0.46149 | 0 | 0
31 | 0.99891 | -0.020844 | 0.0041834 | 0.0010485
32 | 0.99765 | -0.045096 | 0.0023139 | 0.00057993
33 | 0.97791 | -0.42333 | 0.0021784 | 0.00054596
34 | 0.98166 | -0.35034 | 0.0044676 | 0.0011197
35 | 0.97587 | -0.46354 | 0.0023164 | 0.00058054
36 | 0.97583 | -0.46428 | 0.004492 | 0.0011258
37 | 0.97533 | -0.47399 | 0.0010257 | 0.00025705
38 | 1 | 0 | -0.33018 | -0.084597
39 | 0.99731 | -0.051729 | 0.005199 | 0.001303
40 | 0.97733 | -0.43482 | 0.0024663 | 0.00061811
41 | 0.98337 | -0.31699 | 0.0029337 | 0.00073524
42 | 0.97035 | -0.57237 | 0.0027129 | 0.00067991
43 | 0.97014 | -0.57655 | 0.0038397 | 0.00096232
44 | 0.97072 | -0.56515 | 0.00048267 | 0.00012097
45 | 0.97013 | -0.57671 | 0.0012011 | 0.00030102
46 | 0.97093 | -0.56086 | 0 | 0
47 | 0.97216 | -0.53665 | 0.003358 | 0.00084158
48 | 0.97223 | -0.53527 | 0.00098842 | 0.00024772
49 | 0.97042 | -0.57114 | 0.0024349 | 0.00061023
50 | 0.97211 | -0.53757 | 0.0014896 | 0.00037333
51 | 0.9723 | -0.53388 | 0 | 0
52 | 0.97166 | -0.54648 | 0.0052806 | 0.0013235
53 | 0.97169 | -0.54577 | 0.0063654 | 0.0015953
54 | 0.97215 | -0.53671 | 0 | 0
55 | 0.97212 | -0.53724 | 0 | 0
56 | 0.9725 | -0.52974 | 0.0024756 | 0.00062044
57 | 0.97461 | -0.48823 | 0.0011175 | 0.00028007
58 | 0.97211 | -0.53743 | 0.00058656 | 0.00014701
59 | 0.9731 | -0.51807 | 0 | 0
60 | 0.97352 | -0.50961 | 0.013615 | 0.0034122
61 | 0.9721 | -0.53763 | 0.0011408 | 0.00028591
62 | 0.97337 | -0.51262 | 0.00055786 | 0.00013981
63 | 0.97558 | -0.46917 | 0.0027494 | 0.00068906
64 | 0.9753 | -0.4746 | 0.0040822 | 0.0010231
65 | 0.97513 | -0.4781 | 0.0061133 | 0.0015321
66 | 0.97528 | -0.47498 | 0.0027035 | 0.00067755
67 | 0.97476 | -0.48532 | 0.0028318 | 0.00070972
68 | 0.97557 | -0.46941 | 0.0026537 | 0.00066507
69 | 0.97474 | -0.48567 | 0.0027296 | 0.00068409
70 | 0.97449 | -0.49066 | 0.0084551 | 0.002119
71 | 0.97371 | -0.50599 | 0.0022178 | 0.00055584
72 | 0.97326 | -0.51481 | 0 | 0
73 | 0.97222 | -0.5355 | 0.0072544 | 0.0018181
74 | 0.97203 | -0.53921 | 0.0014579 | 0.00036538
75 | 0.97392 | -0.50195 | 0 | 0
76 | 0.97171 | -0.54558 | 0.00021098 | 5.2877e-05
77 | 0.97169 | -0.54615 | 0.00036802 | 9.2234e-05
78 | 0.97096 | -0.56054 | 0 | 0
79 | 0.97386 | -0.50315 | 0.0042327 | 0.0010608
80 | 0.97367 | -0.50683 | 0.00086152 | 0.00021592
81 | 0.97341 | -0.51192 | 0.0010118 | 0.00025359
82 | 0.98959 | -0.19732 | 0.0049091 | 0.0012303
83 | 0.98987 | -0.19193 | 0.0041731 | 0.0010459
84 | 0.98731 | -0.24103 | 0.0019265 | 0.00048282
85 | 0.99203 | -0.15062 | 0.0045355 | 0.0011367
86 | 0.97084 | -0.56296 | 0 | 0
87 | 0.97078 | -0.5642 | 0.0025289 | 0.00063381
88 | 0.97077 | -0.56415 | 0.0084941 | 0.0021288
89 | 0.97154 | -0.54881 | 0 | 0
90 | 0.97168 | -0.54613 | 0.0022475 | 0.00056328
91 | 0.97213 | -0.53719 | 0.00083738 | 0.00020987
92 | 0.97265 | -0.52699 | 0.0012475 | 0.00031265
93 | 0.97274 | -0.52517 | 0.0012345 | 0.00030941
94 | 0.97318 | -0.5165 | 0 | 0
95 | 0.9729 | -0.52202 | 0.0076232 | 0.0019105
96 | 0.97529 | -0.4748 | 0.0039803 | 0.00099757
97 | 0.97703 | -0.44068 | 0.0016312 | 0.00040881
98 | 0.97681 | -0.44497 | 0.0026358 | 0.00066059
99 | 0.97651 | -0.45087 | 0.0022107 | 0.00055405
100 | 0.99624 | -0.072343 | 0.0033986 | 0.00085178
101 | 0.99583 | -0.080279 | 0 | 0
102 | 0.99546 | -0.087389 | 0.004304 | 0.0010787
103 | 0.99565 | -0.083703 | 0.0059358 | 0.0014876
104 | 0.99969 | -0.0058964 | 0.0041537 | 0.001041
105 | 0.99545 | -0.087593 | 0.004304 | 0.0010787
106 | 0.99561 | -0.084502 | 0.0066358 | 0.0016631
107 | 0.99758 | -0.045519 | 0.0031833 | 0.00079781
108 | 0.97449 | -0.4906 | 0.0028762 | 0.00072085
109 | 0.97457 | -0.48899 | 0 | 0
110 | 0.97489 | -0.48271 | 0.0032381 | 0.00081154
111 | 0.97438 | -0.49289 | 0.0034436 | 0.00086304
112 | 0.97425 | -0.49547 | 0.0028637 | 0.00071771
113 | 0.97423 | -0.49583 | 0.0031226 | 0.0007826
114 | 0.97318 | -0.51647 | 0.0015081 | 0.00037796
115 | 0.97308 | -0.51844 | 0.0034083 | 0.0008542
116 | 0.9835 | -0.31458 | 0.0029911 | 0.00074964
117 | 0.98456 | -0.29409 | 0.0013869 | 0.00034759
118 | 0.98505 | -0.28453 | 0.0024008 | 0.0006017
119 | 0.98526 | -0.28059 | 0.0085519 | 0.0021433
120 | 0.99321 | -0.12819 | 0.0042174 | 0.001057
121 | 0.99467 | -0.10058 | 0.0049404 | 0.0012382
122 | 0.99473 | -0.099452 | 0.0031873 | 0.00079882
123 | 0.99758 | -0.045584 | 0.0035529 | 0.00089044
124 | 0.98727 | -0.24183 | 0.0025287 | 0.00063374
125 | 0.98664 | -0.25384 | 0.00070729 | 0.00017726
126 | 0.99998 | 149.9956 | 0 | 0

## res_line
| p_from_mw | q_from_mvar | p_to_mw | q_to_mvar | pl_mw | ql_mvar | i_from_ka | i_to_ka | i_ka | vm_from_pu | va_from_degree | vm_to_pu | va_to_degree | loading_percent
0 | -0.055511 | -0.013936 | 0.055516 | 0.013939 | 4.9413e-06 | 2.7958e-06 | 0.084708 | 0.084708 | 0.084708 | 0.97523 | -0.47604 | 0.97533 | -0.47418 | 5.8179
1 | 0.052832 | 0.013265 | -0.05282 | -0.013258 | 1.195e-05 | 6.6692e-06 | 0.08062 | 0.080621 | 0.080621 | 0.97523 | -0.47604 | 0.97499 | -0.48079 | 5.5371
2 | -0.05868 | -0.014732 | 0.058691 | 0.014738 | 1.1245e-05 | 6.4498e-06 | 0.089535 | 0.089535 | 0.089535 | 0.97533 | -0.47418 | 0.97553 | -0.47016 | 6.1494
3 | 0.048852 | 0.012264 | -0.048843 | -0.012259 | 8.8372e-06 | 4.8102e-06 | 0.074565 | 0.074565 | 0.074565 | 0.97499 | -0.48079 | 0.9748 | -0.48458 | 5.1212
4 | -0.059038 | -0.014825 | 0.059061 | 0.014838 | 2.2902e-05 | 1.3153e-05 | 0.090064 | 0.090064 | 0.090064 | 0.97553 | -0.47016 | 0.97594 | -0.46203 | 6.1857
5 | 0.046226 | 0.011603 | -0.046217 | -0.011598 | 9.2448e-06 | 4.9295e-06 | 0.07057 | 0.07057 | 0.07057 | 0.9748 | -0.48458 | 0.97458 | -0.48877 | 4.8468
6 | -0.060324 | -0.015155 | 0.060351 | 0.01517 | 2.6601e-05 | 1.5348e-05 | 0.091989 | 0.091988 | 0.091989 | 0.97594 | -0.46203 | 0.97641 | -0.4528 | 6.3179
7 | 0.042052 | 0.010554 | -0.042043 | -0.010549 | 9.3825e-06 | 4.7953e-06 | 0.064212 | 0.064212 | 0.064212 | 0.97458 | -0.48877 | 0.97435 | -0.49345 | 4.4102
8 | -0.061033 | -0.015341 | 0.061037 | 0.015343 | 3.7017e-06 | 2.1408e-06 | 0.093028 | 0.093028 | 0.093028 | 0.97641 | -0.4528 | 0.97648 | -0.45153 | 6.3893
9 | 0.039654 | 0.0099505 | -0.039641 | -0.0099442 | 1.2871e-05 | 6.3732e-06 | 0.060563 | 0.060564 | 0.060564 | 0.97435 | -0.49345 | 0.974 | -0.50026 | 4.1596
10 | -0.061861 | -0.01555 | 0.061863 | 0.015551 | 1.9582e-06 | 1.1357e-06 | 0.094285 | 0.094285 | 0.094285 | 0.97648 | -0.45153 | 0.97651 | -0.45087 | 6.4756
11 | 0.027797 | 0.0069825 | -0.027793 | -0.0069811 | 3.8301e-06 | 1.3239e-06 | 0.042472 | 0.042472 | 0.042472 | 0.974 | -0.50026 | 0.97386 | -0.50315 | 2.9171
12 | 0.011844 | 0.0029617 | -0.011843 | -0.0029626 | 9.4911e-07 | -9.3215e-07 | 0.018092 | 0.018093 | 0.018093 | 0.974 | -0.50026 | 0.97392 | -0.50195 | 1.2426
13 | -0.0020935 | -0.00052468 | 0.002094 | 0.00052343 | 4.9257e-07 | -1.258e-06 | 0.0032113 | 0.0032107 | 0.0032113 | 0.97008 | -0.57774 | 0.97033 | -0.5728 | 0.88222
14 | -0.0039842 | -0.00099714 | 0.0039844 | 0.00099709 | 2.0098e-07 | -4.8761e-08 | 0.0061093 | 0.0061092 | 0.0061093 | 0.97033 | -0.5728 | 0.97038 | -0.57174 | 1.6784
15 | -0.0039844 | -0.00099709 | 0.0039845 | 0.00099705 | 1.7283e-07 | -4.195e-08 | 0.0061092 | 0.0061091 | 0.0061092 | 0.97038 | -0.57174 | 0.97043 | -0.57083 | 1.6784
16 | -0.0050335 | -0.00126 | 0.0050336 | 0.00126 | 1.8485e-08 | 1.6055e-09 | 0.0077176 | 0.0077176 | 0.0077176 | 0.97043 | -0.57083 | 0.97043 | -0.57075 | 2.1202
17 | -0.0063677 | -0.0015943 | 0.0063683 | 0.0015945 | 6.5156e-07 | 1.9177e-07 | 0.0097633 | 0.0097632 | 0.0097633 | 0.97043 | -0.57075 | 0.97054 | -0.5686 | 2.6822
18 | -0.0075683 | -0.0018952 | 0.0075699 | 0.0018959 | 1.6039e-06 | 6.338e-07 | 0.011603 | 0.011603 | 0.011603 | 0.97054 | -0.5686 | 0.97077 | -0.56415 | 3.1876
19 | 0.13346 | 0.033628 | -0.13344 | -0.033613 | 2.4291e-05 | 1.5231e-05 | 0.2031 | 0.2031 | 0.2031 | 0.97812 | -0.41936 | 0.97792 | -0.42317 | 13.9492
20 | -0.1379 | -0.034741 | 0.138 | 0.034802 | 9.6978e-05 | 6.0886e-05 | 0.20986 | 0.20986 | 0.20986 | 0.97812 | -0.41936 | 0.97887 | -0.40467 | 14.4132
21 | 0.13151 | 0.033128 | -0.13139 | -0.033058 | 0.00011268 | 7.0612e-05 | 0.20016 | 0.20016 | 0.20016 | 0.97792 | -0.42317 | 0.97701 | -0.4411 | 13.7473
22 | 0.076432 | 0.019256 | -0.076405 | -0.01924 | 2.7046e-05 | 1.6236e-05 | 0.11622 | 0.11622 | 0.11622 | 0.97887 | -0.40467 | 0.97849 | -0.41207 | 7.9824
23 | -0.21443 | -0.054058 | 0.21467 | 0.054207 | 0.0002353 | 0.0001494 | 0.32608 | 0.32608 | 0.32608 | 0.97887 | -0.40467 | 0.98004 | -0.38177 | 22.3955
24 | 0.12839 | 0.032305 | -0.12835 | -0.032281 | 3.8569e-05 | 2.4146e-05 | 0.19559 | 0.19559 | 0.19559 | 0.97701 | -0.4411 | 0.97669 | -0.44739 | 13.4332
25 | 0.074574 | 0.018781 | -0.074546 | -0.018764 | 2.8815e-05 | 1.7242e-05 | 0.11344 | 0.11344 | 0.11344 | 0.97849 | -0.41207 | 0.97808 | -0.42015 | 7.7912
26 | -0.21711 | -0.054819 | 0.21743 | 0.055021 | 0.00031758 | 0.00020168 | 0.32979 | 0.32979 | 0.32979 | 0.98004 | -0.38177 | 0.98161 | -0.35128 | 22.6502
27 | 0.064519 | 0.016224 | -0.064503 | -0.016215 | 1.613e-05 | 9.4326e-06 | 0.098316 | 0.098316 | 0.098316 | 0.97669 | -0.44739 | 0.97642 | -0.45262 | 6.7525
28 | 0.031549 | 0.0079236 | -0.031528 | -0.0079107 | 2.065e-05 | 1.2918e-05 | 0.048072 | 0.048072 | 0.048072 | 0.97669 | -0.44739 | 0.97599 | -0.46112 | 13.2067
29 | 0.032283 | 0.0081331 | -0.032261 | -0.0081195 | 2.1753e-05 | 1.3622e-05 | 0.049199 | 0.049199 | 0.049199 | 0.97669 | -0.44739 | 0.97597 | -0.46149 | 13.5162
30 | -0.003004 | -0.00075289 | 0.0030041 | 0.00075286 | 2.4203e-08 | -2.66e-08 | 0.0044777 | 0.0044776 | 0.0044777 | 0.99831 | -0.032514 | 0.99831 | -0.032345 | 1.2301
31 | -0.035162 | -0.0088359 | 0.035181 | 0.008848 | 1.9316e-05 | 1.2117e-05 | 0.052418 | 0.052418 | 0.052418 | 0.99831 | -0.032345 | 0.99891 | -0.020844 | 14.4005
32 | 0.032158 | 0.008083 | -0.032138 | -0.0080708 | 1.9564e-05 | 1.2224e-05 | 0.04794 | 0.04794 | 0.04794 | 0.99831 | -0.032345 | 0.99765 | -0.045096 | 13.1704
33 | 0.073086 | 0.018398 | -0.073075 | -0.018392 | 1.1096e-05 | 6.6211e-06 | 0.11122 | 0.11122 | 0.11122 | 0.97808 | -0.42015 | 0.97791 | -0.42333 | 7.6388
34 | -0.22 | -0.055667 | 0.22001 | 0.055673 | 1.0019e-05 | 6.3634e-06 | 0.33369 | 0.33369 | 0.33369 | 0.98161 | -0.35128 | 0.98166 | -0.35034 | 22.9183
35 | 0.061989 | 0.015585 | -0.061956 | -0.015566 | 3.2297e-05 | 1.874e-05 | 0.094485 | 0.094486 | 0.094486 | 0.97642 | -0.45262 | 0.97587 | -0.46354 | 6.4894
36 | 0.028127 | 0.0070582 | -0.028123 | -0.0070556 | 4.2453e-06 | 2.6401e-06 | 0.042886 | 0.042886 | 0.042886 | 0.97599 | -0.46112 | 0.97583 | -0.46428 | 11.782
37 | 0.032261 | 0.0081195 | -0.032241 | -0.0081074 | 1.9264e-05 | 1.2064e-05 | 0.049199 | 0.049199 | 0.049199 | 0.97597 | -0.46149 | 0.97533 | -0.47399 | 13.5162
38 | -0.039364 | -0.0098965 | 0.039404 | 0.0099212 | 3.9224e-05 | 2.4705e-05 | 0.058649 | 0.058649 | 0.058649 | 0.99891 | -0.020844 | 1 | 0 | 16.1125
39 | 0.029824 | 0.0074909 | -0.029815 | -0.007485 | 9.4367e-06 | 5.8735e-06 | 0.044489 | 0.044489 | 0.044489 | 0.99765 | -0.045096 | 0.99731 | -0.051729 | 12.2223
40 | 0.070897 | 0.017846 | -0.070858 | -0.017823 | 3.8921e-05 | 2.3121e-05 | 0.10791 | 0.10791 | 0.10791 | 0.97791 | -0.42333 | 0.97733 | -0.43482 | 7.4112
41 | -0.22448 | -0.056793 | 0.22484 | 0.057021 | 0.00035978 | 0.00022858 | 0.34046 | 0.34046 | 0.34046 | 0.98166 | -0.35034 | 0.98337 | -0.31699 | 23.3834
42 | 0.05964 | 0.014985 | -0.059624 | -0.014976 | 1.6016e-05 | 9.2187e-06 | 0.090954 | 0.090954 | 0.090954 | 0.97587 | -0.46354 | 0.97558 | -0.46917 | 6.2468
43 | 0.023631 | 0.0059298 | -0.023619 | -0.0059227 | 1.162e-05 | 7.1387e-06 | 0.036037 | 0.036037 | 0.036037 | 0.97583 | -0.46428 | 0.9753 | -0.4746 | 9.9002
44 | 0.031216 | 0.0078504 | -0.031195 | -0.0078371 | 2.1225e-05 | 1.3273e-05 | 0.047634 | 0.047634 | 0.047634 | 0.97533 | -0.47399 | 0.97461 | -0.48823 | 13.0863
45 | 0.28912 | 0.074675 | -0.28904 | -0.074622 | 8.3122e-05 | 5.2948e-05 | 0.43101 | 0.43101 | 0.43101 | 1 | 0 | 0.99969 | -0.0058964 | 29.6021
46 | 0.024616 | 0.006182 | -0.024592 | -0.0061672 | 2.4187e-05 | 1.4857e-05 | 0.036732 | 0.036732 | 0.036732 | 0.99731 | -0.051729 | 0.99624 | -0.072343 | 10.0913
47 | 0.068392 | 0.017205 | -0.068373 | -0.017193 | 1.9133e-05 | 1.1302e-05 | 0.10415 | 0.10415 | 0.10415 | 0.97733 | -0.43482 | 0.97703 | -0.44068 | 7.1533
48 | -0.22777 | -0.057757 | 0.2278 | 0.057773 | 2.6385e-05 | 1.6766e-05 | 0.3449 | 0.3449 | 0.3449 | 0.98337 | -0.31699 | 0.9835 | -0.31458 | 23.6883
49 | 0.0050418 | 0.0012633 | -0.0050408 | -0.0012633 | 1.0046e-06 | 8.9463e-08 | 0.0077314 | 0.0077316 | 0.0077316 | 0.97035 | -0.57237 | 0.97014 | -0.57655 | 2.1241
50 | -0.0077547 | -0.0019433 | 0.0077574 | 0.0019443 | 2.6678e-06 | 1.0857e-06 | 0.011892 | 0.011891 | 0.011892 | 0.97035 | -0.57237 | 0.97072 | -0.56515 | 3.2669
51 | 0.0012011 | 0.00030094 | -0.0012011 | -0.00030102 | 9.3698e-09 | -8.4904e-08 | 0.0018422 | 0.0018423 | 0.0018423 | 0.97014 | -0.57655 | 0.97013 | -0.57671 | 0.50612
52 | -0.00824 | -0.0020653 | 0.0082417 | 0.002066 | 1.6824e-06 | 7.2903e-07 | 0.012631 | 0.012631 | 0.012631 | 0.97072 | -0.56515 | 0.97093 | -0.56086 | 3.4701
53 | 0.002436 | 0.00060818 | -0.0024349 | -0.00061023 | 1.191e-06 | -2.0549e-06 | 0.0037325 | 0.0037336 | 0.0037336 | 0.97093 | -0.56086 | 0.97042 | -0.57114 | 1.0257
54 | -0.010678 | -0.0026742 | 0.01069 | 0.0026803 | 1.1852e-05 | 6.1239e-06 | 0.016364 | 0.016363 | 0.016364 | 0.97093 | -0.56086 | 0.97211 | -0.53757 | 4.4955
55 | -0.003358 | -0.00084158 | 0.0033582 | 0.00084145 | 2.2013e-07 | -1.3465e-07 | 0.0051398 | 0.0051397 | 0.0051398 | 0.97216 | -0.53665 | 0.97223 | -0.53527 | 1.412
56 | -0.0043466 | -0.0010892 | 0.0043469 | 0.0010891 | 2.87e-07 | -3.0788e-08 | 0.0066525 | 0.0066524 | 0.0066525 | 0.97223 | -0.53527 | 0.9723 | -0.53388 | 1.8276
57 | -0.012179 | -0.0030537 | 0.012181 | 0.0030548 | 2.1401e-06 | 1.1661e-06 | 0.018643 | 0.018643 | 0.018643 | 0.97211 | -0.53757 | 0.9723 | -0.53388 | 5.1218
58 | -0.016528 | -0.004144 | 0.016542 | 0.004152 | 1.3703e-05 | 8.061e-06 | 0.025296 | 0.025295 | 0.025296 | 0.9723 | -0.53388 | 0.97318 | -0.5165 | 6.9494
59 | -0.0052806 | -0.0013235 | 0.0052808 | 0.0013235 | 1.784e-07 | 2.4069e-08 | 0.0080869 | 0.0080868 | 0.0080869 | 0.97166 | -0.54648 | 0.97169 | -0.54577 | 2.2217
60 | -0.011646 | -0.0029188 | 0.011651 | 0.0029215 | 5.0267e-06 | 2.6948e-06 | 0.017835 | 0.017834 | 0.017835 | 0.97169 | -0.54577 | 0.97215 | -0.53671 | 4.8996
61 | 0.0017274 | 0.00043256 | -0.0017274 | -0.00043274 | 4.3319e-08 | -1.7716e-07 | 0.0026439 | 0.002644 | 0.002644 | 0.97215 | -0.53671 | 0.97212 | -0.53724 | 0.72637
62 | -0.013379 | -0.003354 | 0.013383 | 0.0033565 | 4.4477e-06 | 2.4957e-06 | 0.020478 | 0.020478 | 0.020478 | 0.97215 | -0.53671 | 0.9725 | -0.52974 | 5.6259
63 | 0.0017274 | 0.00043274 | -0.0017274 | -0.0004328 | 1.5741e-08 | -6.4367e-08 | 0.002644 | 0.002644 | 0.002644 | 0.97212 | -0.53724 | 0.97211 | -0.53743 | 0.72638
64 | -0.015859 | -0.003977 | 0.015867 | 0.0039821 | 8.8287e-06 | 5.154e-06 | 0.024266 | 0.024266 | 0.024266 | 0.9725 | -0.52974 | 0.9731 | -0.51807 | 6.6665
65 | 0.030077 | 0.007557 | -0.030046 | -0.0075379 | 3.0652e-05 | 1.9135e-05 | 0.045928 | 0.045928 | 0.045928 | 0.97461 | -0.48823 | 0.97352 | -0.50961 | 12.6177
66 | 0.0011408 | 0.0002858 | -0.0011408 | -0.00028591 | 1.0781e-08 | -1.0999e-07 | 0.0017462 | 0.0017462 | 0.0017462 | 0.97211 | -0.53743 | 0.9721 | -0.53763 | 0.47973
67 | -0.015867 | -0.0039821 | 0.015872 | 0.0039845 | 4.1216e-06 | 2.4059e-06 | 0.024266 | 0.024266 | 0.024266 | 0.9731 | -0.51807 | 0.97337 | -0.51262 | 6.6664
68 | 0.016432 | 0.0041257 | -0.016429 | -0.0041243 | 2.3606e-06 | 1.3868e-06 | 0.025118 | 0.025119 | 0.025119 | 0.97352 | -0.50961 | 0.97337 | -0.51262 | 6.9007
69 | 0.056875 | 0.014287 | -0.056874 | -0.014287 | 6.658e-07 | 3.7899e-07 | 0.086761 | 0.086761 | 0.086761 | 0.97558 | -0.46917 | 0.97557 | -0.46941 | 5.9588
70 | 0.019537 | 0.0048996 | -0.019537 | -0.0048995 | 1.8813e-07 | 1.1336e-07 | 0.029809 | 0.029809 | 0.029809 | 0.9753 | -0.4746 | 0.97529 | -0.4748 | 8.1892
71 | -0.051495 | -0.012932 | 0.051502 | 0.012936 | 7.6717e-06 | 4.2487e-06 | 0.078589 | 0.078589 | 0.078589 | 0.97513 | -0.4781 | 0.97528 | -0.47498 | 5.3976
72 | 0.045381 | 0.0114 | -0.045366 | -0.011391 | 1.5629e-05 | 8.2692e-06 | 0.06926 | 0.069261 | 0.069261 | 0.97513 | -0.4781 | 0.97476 | -0.48532 | 4.7569
73 | -0.054206 | -0.013613 | 0.05422 | 0.013622 | 1.4404e-05 | 8.097e-06 | 0.082713 | 0.082713 | 0.082713 | 0.97528 | -0.47498 | 0.97557 | -0.46941 | 5.6809
74 | 0.042534 | 0.010682 | -0.042533 | -0.010681 | 7.0298e-07 | 3.6125e-07 | 0.064938 | 0.064938 | 0.064938 | 0.97476 | -0.48532 | 0.97474 | -0.48567 | 4.46
75 | 0.039804 | 0.0099971 | -0.039794 | -0.0099924 | 9.4742e-06 | 4.6995e-06 | 0.060771 | 0.060772 | 0.060772 | 0.97474 | -0.48567 | 0.97449 | -0.49066 | 4.1739
76 | 0.031339 | 0.0078734 | -0.031316 | -0.00786 | 2.2919e-05 | 1.334e-05 | 0.047861 | 0.047861 | 0.047861 | 0.97449 | -0.49066 | 0.97371 | -0.50599 | 6.5744
77 | 0.029098 | 0.0073042 | -0.029086 | -0.0072966 | 1.224e-05 | 7.6281e-06 | 0.044472 | 0.044472 | 0.044472 | 0.97371 | -0.50599 | 0.97326 | -0.51481 | 12.2176
78 | 0.0049171 | 0.001232 | -0.0049167 | -0.001232 | 3.8764e-07 | 2.0807e-08 | 0.0075176 | 0.0075177 | 0.0075177 | 0.97326 | -0.51481 | 0.97318 | -0.51647 | 2.0653
79 | 0.024169 | 0.0060646 | -0.024167 | -0.0060634 | 1.9435e-06 | 1.1967e-06 | 0.036955 | 0.036955 | 0.036955 | 0.97326 | -0.51481 | 0.97318 | -0.5165 | 10.1524
80 | 0.0045698 | 0.00114 | -0.004569 | -0.0011401 | 8.0594e-07 | -2.9169e-08 | 0.0069923 | 0.0069925 | 0.0069925 | 0.97222 | -0.5355 | 0.97203 | -0.53921 | 1.921
81 | -0.011824 | -0.0029582 | 0.011843 | 0.0029626 | 1.8888e-05 | 4.444e-06 | 0.018095 | 0.018093 | 0.018095 | 0.97222 | -0.5355 | 0.97392 | -0.50195 | 2.4856
82 | 0.0031111 | 0.00077469 | -0.0031102 | -0.00077546 | 9.3972e-07 | -7.6851e-07 | 0.0047608 | 0.0047612 | 0.0047612 | 0.97203 | -0.53921 | 0.97171 | -0.54558 | 1.308
83 | 0.0028992 | 0.00072258 | -0.0028991 | -0.00072266 | 7.7642e-08 | -8.0514e-08 | 0.0044382 | 0.0044382 | 0.0044382 | 0.97171 | -0.54558 | 0.97169 | -0.54615 | 1.2193
84 | 0.0025311 | 0.00063043 | -0.0025294 | -0.00063312 | 1.7295e-06 | -2.6943e-06 | 0.0038746 | 0.003876 | 0.003876 | 0.97169 | -0.54615 | 0.97096 | -0.56054 | 1.0648
85 | 0.0025294 | 0.00063312 | -0.0025291 | -0.00063358 | 2.9178e-07 | -4.5371e-07 | 0.003876 | 0.0038762 | 0.0038762 | 0.97096 | -0.56054 | 0.97084 | -0.56296 | 1.0649
86 | 0.02356 | 0.0059203 | -0.023556 | -0.0059194 | 4.1359e-06 | 9.5364e-07 | 0.036005 | 0.036006 | 0.036006 | 0.97386 | -0.50315 | 0.97367 | -0.50683 | 2.4729
87 | 0.022695 | 0.0057035 | -0.022689 | -0.0057013 | 5.5171e-06 | 2.1628e-06 | 0.034689 | 0.034689 | 0.034689 | 0.97367 | -0.50683 | 0.97341 | -0.51192 | 3.1767
88 | 0.021677 | 0.0054477 | -0.021664 | -0.0054394 | 1.3704e-05 | 8.3571e-06 | 0.033143 | 0.033143 | 0.033143 | 0.97341 | -0.51192 | 0.97274 | -0.52517 | 9.1052
89 | -0.0049091 | -0.0012303 | 0.0049104 | 0.0012304 | 1.2608e-06 | 1.3921e-08 | 0.0073817 | 0.0073814 | 0.0073817 | 0.98959 | -0.19732 | 0.98987 | -0.19193 | 2.0279
90 | 0.24973 | 0.063823 | -0.24914 | -0.063446 | 0.00059163 | 0.00037635 | 0.37584 | 0.37585 | 0.37585 | 0.98987 | -0.19193 | 0.98731 | -0.24103 | 25.8136
91 | -0.25881 | -0.066099 | 0.25933 | 0.066428 | 0.00051792 | 0.00032959 | 0.3895 | 0.3895 | 0.3895 | 0.98987 | -0.19193 | 0.99203 | -0.15062 | 26.7513
92 | 0.24721 | 0.062963 | -0.2472 | -0.062957 | 9.4246e-06 | 5.9948e-06 | 0.37294 | 0.37294 | 0.37294 | 0.98731 | -0.24103 | 0.98727 | -0.24183 | 25.6141
93 | -0.26387 | -0.067565 | 0.26415 | 0.067748 | 0.00028705 | 0.00018271 | 0.3963 | 0.3963 | 0.3963 | 0.99203 | -0.15062 | 0.99321 | -0.12819 | 27.2185
94 | 0.0025291 | 0.00063358 | -0.0025289 | -0.00063381 | 1.4927e-07 | -2.3203e-07 | 0.0038762 | 0.0038764 | 0.0038764 | 0.97084 | -0.56296 | 0.97078 | -0.5642 | 1.0649
95 | -0.016064 | -0.0040247 | 0.016076 | 0.0040316 | 1.1744e-05 | 6.8768e-06 | 0.024623 | 0.024623 | 0.024623 | 0.97077 | -0.56415 | 0.97154 | -0.54881 | 6.7645
96 | -0.016076 | -0.0040316 | 0.016078 | 0.0040328 | 2.0549e-06 | 1.2032e-06 | 0.024623 | 0.024623 | 0.024623 | 0.97154 | -0.54881 | 0.97168 | -0.54613 | 6.7645
97 | -0.018325 | -0.0045961 | 0.018333 | 0.0046007 | 7.8152e-06 | 4.6738e-06 | 0.028064 | 0.028064 | 0.028064 | 0.97168 | -0.54613 | 0.97213 | -0.53719 | 7.71
98 | -0.019171 | -0.0048106 | 0.01918 | 0.0048162 | 9.327e-06 | 5.611e-06 | 0.029346 | 0.029346 | 0.029346 | 0.97213 | -0.53719 | 0.97265 | -0.52699 | 8.0621
99 | -0.020427 | -0.0051289 | 0.020429 | 0.0051299 | 1.7722e-06 | 1.0741e-06 | 0.031254 | 0.031254 | 0.031254 | 0.97265 | -0.52699 | 0.97274 | -0.52517 | 8.5864
100 | 0.0076252 | 0.0019113 | -0.0076232 | -0.0019105 | 2.0032e-06 | 7.9394e-07 | 0.011659 | 0.011659 | 0.011659 | 0.97318 | -0.5165 | 0.9729 | -0.52202 | 3.2031
101 | 0.015556 | 0.0039019 | -0.015551 | -0.0038985 | 5.8618e-06 | 3.4054e-06 | 0.023736 | 0.023736 | 0.023736 | 0.97529 | -0.4748 | 0.97489 | -0.48271 | 6.5209
102 | 0.066742 | 0.016784 | -0.066728 | -0.016776 | 1.3688e-05 | 8.053e-06 | 0.10167 | 0.10167 | 0.10167 | 0.97703 | -0.44068 | 0.97681 | -0.44497 | 6.9827
103 | 0.064092 | 0.016116 | -0.064074 | -0.016105 | 1.8028e-05 | 1.0529e-05 | 0.097653 | 0.097653 | 0.097653 | 0.97681 | -0.44497 | 0.97651 | -0.45087 | 6.707
104 | 0.021193 | 0.0053154 | -0.021185 | -0.0053105 | 8.0135e-06 | 4.8511e-06 | 0.031656 | 0.031656 | 0.031656 | 0.99624 | -0.072343 | 0.99583 | -0.080279 | 8.6967
105 | 0.0086109 | 0.0021586 | -0.008608 | -0.0021574 | 2.9163e-06 | 1.2555e-06 | 0.012867 | 0.012867 | 0.012867 | 0.99583 | -0.080279 | 0.99546 | -0.087389 | 3.535
106 | 0.012574 | 0.0031519 | -0.012572 | -0.0031508 | 2.051e-06 | 1.1111e-06 | 0.018789 | 0.018789 | 0.018789 | 0.99583 | -0.080279 | 0.99565 | -0.083703 | 5.1618
107 | 0.004304 | 0.0010787 | -0.004304 | -0.0010787 | 4.1942e-08 | -8.2849e-09 | 0.0064337 | 0.0064337 | 0.0064337 | 0.99546 | -0.087389 | 0.99545 | -0.087593 | 1.7675
108 | 0.0066361 | 0.0016632 | -0.0066358 | -0.0016631 | 2.5244e-07 | 7.256e-08 | 0.0099178 | 0.0099178 | 0.0099178 | 0.99565 | -0.083703 | 0.99561 | -0.084502 | 2.7247
109 | 0.28488 | 0.073581 | -0.28434 | -0.073231 | 0.00054939 | 0.00034991 | 0.42482 | 0.42482 | 0.42482 | 0.99969 | -0.0058964 | 0.99758 | -0.045519 | 29.1775
110 | 0.28115 | 0.072434 | -0.28115 | -0.072433 | 8.9635e-07 | 5.7084e-07 | 0.42008 | 0.42008 | 0.42008 | 0.99758 | -0.045519 | 0.99758 | -0.045584 | 28.8514
111 | -0.0028762 | -0.00072085 | 0.0028764 | 0.00072061 | 2.1976e-07 | -2.3792e-07 | 0.0043919 | 0.0043917 | 0.0043919 | 0.97449 | -0.4906 | 0.97457 | -0.48899 | 1.2066
112 | -0.012309 | -0.0030849 | 0.012313 | 0.0030869 | 3.6864e-06 | 2.0124e-06 | 0.018794 | 0.018794 | 0.018794 | 0.97457 | -0.48899 | 0.97489 | -0.48271 | 5.1631
113 | 0.0094324 | 0.0023643 | -0.0094307 | -0.0023635 | 1.7503e-06 | 8.3986e-07 | 0.014402 | 0.014402 | 0.014402 | 0.97457 | -0.48899 | 0.97438 | -0.49289 | 3.9566
114 | 0.0059871 | 0.0015005 | -0.0059864 | -0.0015003 | 7.3583e-07 | 1.7861e-07 | 0.0091432 | 0.0091433 | 0.0091433 | 0.97438 | -0.49289 | 0.97425 | -0.49547 | 2.5119
115 | 0.0031227 | 0.00078256 | -0.0031226 | -0.0007826 | 5.3958e-08 | -4.4232e-08 | 0.0047694 | 0.0047694 | 0.0047694 | 0.97425 | -0.49547 | 0.97423 | -0.49583 | 1.3103
116 | 0.0034086 | 0.00085401 | -0.0034083 | -0.0008542 | 3.1961e-07 | -1.8526e-07 | 0.0052118 | 0.0052119 | 0.0052119 | 0.97318 | -0.51647 | 0.97308 | -0.51844 | 1.4318
117 | -0.23079 | -0.058523 | 0.23102 | 0.058668 | 0.00022763 | 0.00014467 | 0.34943 | 0.34943 | 0.34943 | 0.9835 | -0.31458 | 0.98456 | -0.29409 | 23.9991
118 | -0.23241 | -0.059015 | 0.23251 | 0.059083 | 0.00010693 | 6.7967e-05 | 0.35152 | 0.35152 | 0.35152 | 0.98456 | -0.29409 | 0.98505 | -0.28453 | 24.143
119 | -0.23491 | -0.059685 | 0.23496 | 0.059713 | 4.4572e-05 | 2.8334e-05 | 0.35515 | 0.35515 | 0.35515 | 0.98505 | -0.28453 | 0.98526 | -0.28059 | 24.3921
120 | -0.24351 | -0.061857 | 0.24382 | 0.062056 | 0.00031403 | 0.00019972 | 0.36806 | 0.36806 | 0.36806 | 0.98526 | -0.28059 | 0.98664 | -0.25384 | 25.2792
121 | -0.26837 | -0.068805 | 0.26873 | 0.069034 | 0.00035969 | 0.00022898 | 0.40262 | 0.40262 | 0.40262 | 0.99321 | -0.12819 | 0.99467 | -0.10058 | 27.6524
122 | -0.27367 | -0.070272 | 0.27369 | 0.070281 | 1.5026e-05 | 9.5669e-06 | 0.41001 | 0.41001 | 0.41001 | 0.99467 | -0.10058 | 0.99473 | -0.099452 | 28.16
123 | -0.27687 | -0.07108 | 0.2776 | 0.071543 | 0.000726 | 0.00046229 | 0.41478 | 0.41478 | 0.41478 | 0.99473 | -0.099452 | 0.99758 | -0.045584 | 28.4875
124 | 0.24467 | 0.062324 | -0.24453 | -0.062234 | 0.00014168 | 9.0107e-05 | 0.36913 | 0.36913 | 0.36913 | 0.98727 | -0.24183 | 0.98664 | -0.25384 | 25.3524

## res_trafo
| p_hv_mw | q_hv_mvar | p_lv_mw | q_lv_mvar | pl_mw | ql_mvar | i_hv_ka | i_lv_ka | vm_hv_pu | va_hv_degree | vm_lv_pu | va_lv_degree | loading_percent
0 | -1.2729e-15 | -1.3162e-15 | 0.00165 | 1.2699e-07 | 0.00165 | 1.2699e-07 | 5.2857e-17 | 0.0023815 | 0.99998 | 149.9956 | 1 | 0 | 0.2619

## res_ext_grid
| p_mw | q_mvar
0 | 0.33503 | 0.085814

## res_load
| p_mw | q_mvar
0 | 0.002679 | 0.00067143
1 | 0.0031639 | 0.00079295
2 | 0.0039681 | 0.00099449
3 | 0.00034709 | 8.6989e-05
4 | 0.0026173 | 0.00065596
5 | 0.0012627 | 0.00031646
6 | 0.0041643 | 0.0010437
7 | 0.00068254 | 0.00017106
8 | 0.0023893 | 0.00059881
9 | 0.00082446 | 0.00020663
10 | 0.0020935 | 0.00052468
11 | 0.0018901 | 0.00047372
12 | 0.001049 | 0.00026291
13 | 0.0013341 | 0.00033436
14 | 0.0011999 | 0.00030073
15 | 0.0044403 | 0.0011128
16 | 0.0019322 | 0.00048425
17 | 0.0030035 | 0.00075275
18 | 0.0018305 | 0.00045877
19 | 0.0024426 | 0.00061216
20 | 0.003004 | 0.00075289
21 | 0.0014591 | 0.00036569
22 | 0.0025759 | 0.00064558
23 | 0.002514 | 0.00063007
24 | 0.0034014 | 0.00085247
25 | 0.0041834 | 0.0010485
26 | 0.0023139 | 0.00057993
27 | 0.0021784 | 0.00054596
28 | 0.0044676 | 0.0011197
29 | 0.0023164 | 0.00058054
30 | 0.004492 | 0.0011258
31 | 0.0010257 | 0.00025705
32 | 0.0048579 | 0.0012175
33 | 0.005199 | 0.001303
34 | 0.0024663 | 0.00061811
35 | 0.0029337 | 0.00073524
36 | 0.0027129 | 0.00067991
37 | 0.0038397 | 0.00096232
38 | 0.00048267 | 0.00012097
39 | 0.0012011 | 0.00030102
40 | 0.003358 | 0.00084158
41 | 0.00098842 | 0.00024772
42 | 0.0024349 | 0.00061023
43 | 0.0014896 | 0.00037333
44 | 0.0052806 | 0.0013235
45 | 0.0063654 | 0.0015953
46 | 0.0024756 | 0.00062044
47 | 0.0011175 | 0.00028007
48 | 0.00058656 | 0.00014701
49 | 0.013615 | 0.0034122
50 | 0.0011408 | 0.00028591
51 | 0.00055786 | 0.00013981
52 | 0.0027494 | 0.00068906
53 | 0.0040822 | 0.0010231
54 | 0.0061133 | 0.0015321
55 | 0.0027035 | 0.00067755
56 | 0.0028318 | 0.00070972
57 | 0.0026537 | 0.00066507
58 | 0.0027296 | 0.00068409
59 | 0.0084551 | 0.002119
60 | 0.0022178 | 0.00055584
61 | 0.0072544 | 0.0018181
62 | 0.0014579 | 0.00036538
63 | 0.00021098 | 5.2877e-05
64 | 0.00036802 | 9.2234e-05
65 | 0.0042327 | 0.0010608
66 | 0.00086152 | 0.00021592
67 | 0.0010118 | 0.00025359
68 | 0.0049091 | 0.0012303
69 | 0.0041731 | 0.0010459
70 | 0.0019265 | 0.00048282
71 | 0.0045355 | 0.0011367
72 | 0.0025289 | 0.00063381
73 | 0.0084941 | 0.0021288
74 | 0.0022475 | 0.00056328
75 | 0.00083738 | 0.00020987
76 | 0.0012475 | 0.00031265
77 | 0.0012345 | 0.00030941
78 | 0.0076232 | 0.0019105
79 | 0.0039803 | 0.00099757
80 | 0.0016312 | 0.00040881
81 | 0.0026358 | 0.00066059
82 | 0.0022107 | 0.00055405
83 | 0.0033986 | 0.00085178
84 | 0.004304 | 0.0010787
85 | 0.0059358 | 0.0014876
86 | 0.0041537 | 0.001041
87 | 0.004304 | 0.0010787
88 | 0.0066358 | 0.0016631
89 | 0.0031833 | 0.00079781
90 | 0.0028762 | 0.00072085
91 | 0.0032381 | 0.00081154
92 | 0.0034436 | 0.00086304
93 | 0.0028637 | 0.00071771
94 | 0.0031226 | 0.0007826
95 | 0.0015081 | 0.00037796
96 | 0.0034083 | 0.0008542
97 | 0.0029911 | 0.00074964
98 | 0.0013869 | 0.00034759
99 | 0.0024008 | 0.0006017
100 | 0.0085519 | 0.0021433
101 | 0.0042174 | 0.001057
102 | 0.0049404 | 0.0012382
103 | 0.0031873 | 0.00079882
104 | 0.0035529 | 0.00089044
105 | 0.0025287 | 0.00063374
106 | 0.00070729 | 0.00017726

## dtypes
| element | column | dtype
0 | bus | name | object
1 | bus | vn_kv | float64
2 | bus | type | object
3 | bus | zone | object
4 | bus | in_service | bool
5 | load | name | object
6 | load | bus | uint32
7 | load | p_mw | float64
8 | load | q_mvar | float64
9 | load | const_z_percent | float64
10 | load | const_i_percent | float64
11 | load | sn_mva | float64
12 | load | scaling | float64
13 | load | in_service | bool
14 | load | type | object
15 | ext_grid | name | object
16 | ext_grid | bus | uint32
17 | ext_grid | vm_pu | float64
18 | ext_grid | va_degree | float64
19 | ext_grid | slack_weight | float64
20 | ext_grid | in_service | bool
21 | line | name | object
22 | line | std_type | object
23 | line | from_bus | uint32
24 | line | to_bus | uint32
25 | line | length_km | float64
26 | line | r_ohm_per_km | float64
27 | line | x_ohm_per_km | float64
28 | line | c_nf_per_km | float64
29 | line | g_us_per_km | float64
30 | line | max_i_ka | float64
31 | line | df | float64
32 | line | parallel | uint32
33 | line | type | object
34 | line | in_service | bool
35 | trafo | name | object
36 | trafo | std_type | object
37 | trafo | hv_bus | uint32
38 | trafo | lv_bus | uint32
39 | trafo | sn_mva | float64
40 | trafo | vn_hv_kv | float64
41 | trafo | vn_lv_kv | float64
42 | trafo | vk_percent | float64
43 | trafo | vkr_percent | float64
44 | trafo | pfe_kw | float64
45 | trafo | i0_percent | float64
46 | trafo | shift_degree | float64
47 | trafo | tap_side | object
48 | trafo | tap_neutral | int32
49 | trafo | tap_min | int32
50 | trafo | tap_max | int32
51 | trafo | tap_step_percent | float64
52 | trafo | tap_step_degree | float64
53 | trafo | tap_pos | int32
54 | trafo | tap_phase_shifter | bool
55 | trafo | parallel | uint32
56 | trafo | df | float64
57 | trafo | in_service | bool
58 | line_geodata | coords | object
59 | bus_geodata | x | float64
60 | bus_geodata | y | float64
61 | bus_geodata | coords | object
62 | res_bus | vm_pu | float64
63 | res_bus | va_degree | float64
64 | res_bus | p_mw | float64
65 | res_bus | q_mvar | float64
66 | res_line | p_from_mw | float64
67 | res_line | q_from_mvar | float64
68 | res_line | p_to_mw | float64
69 | res_line | q_to_mvar | float64
70 | res_line | pl_mw | float64
71 | res_line | ql_mvar | float64
72 | res_line | i_from_ka | float64
73 | res_line | i_to_ka | float64
74 | res_line | i_ka | float64
75 | res_line | vm_from_pu | float64
76 | res_line | va_from_degree | float64
77 | res_line | vm_to_pu | float64
78 | res_line | va_to_degree | float64
79 | res_line | loading_percent | float64
80 | res_trafo | p_hv_mw | float64
81 | res_trafo | q_hv_mvar | float64
82 | res_trafo | p_lv_mw | float64
83 | res_trafo | q_lv_mvar | float64
84 | res_trafo | pl_mw | float64
85 | res_trafo | ql_mvar | float64
86 | res_trafo | i_hv_ka | float64
87 | res_trafo | i_lv_ka | float64
88 | res_trafo | vm_hv_pu | float64
89 | res_trafo | va_hv_degree | float64
90 | res_trafo | vm_lv_pu | float64
91 | res_trafo | va_lv_degree | float64
92 | res_trafo | loading_percent | float64
93 | res_ext_grid | p_mw | float64
94 | res_ext_grid | q_mvar | float64
95 | res_load | p_mw | float64
96 | res_load | q_mvar | float64

## parameters
| version | format_version | converged | OPF_converged | name | f_hz | sn_mva
0 | 2.14.6 | 2.14.0 | TRUE | FALSE |  | 50 | 1