## bus
| name | vn_kv | type | zone | in_service
0 | bus_LV_2125-39_0_6_node_0 | 0.4 | n |  | TRUE
1 | bus_LV_2125-39_0_6_node_1 | 0.4 | n |  | TRUE
2 | bus_LV_2125-39_0_6_node_2 | 0.4 | n |  | TRUE
3 | bus_LV_2125-39_0_6_node_3 | 0.4 | n |  | TRUE
4 | bus_LV_2125-39_0_6_node_5 | 0.4 | n |  | TRUE
5 | bus_LV_2125-39_0_6_node_25 | 0.4 | n |  | TRUE
6 | bus_LV_2125-39_0_6_node_4 | 0.4 | n |  | TRUE
7 | bus_LV_2125-39_0_6_node_15 | 0.4 | n |  | TRUE
8 | bus_LV_2125-39_0_6_node_16 | 0.4 | n |  | TRUE
9 | bus_LV_2125-39_0_6_node_13 | 0.4 | n |  | TRUE
10 | bus_LV_2125-39_0_6_node_12 | 0.4 | n |  | TRUE
11 | bus_LV_2125-39_0_6_node_19 | 0.4 | n |  | TRUE
12 | bus_LV_2125-39_0_6_node_59 | 0.4 | n |  | TRUE
13 | bus_LV_2125-39_0_6_node_54 | 0.4 | n |  | TRUE
14 | bus_LV_2125-39_0_6_node_21 | 0.4 | n |  | TRUE
15 | bus_LV_2125-39_0_6_node_31 | 0.4 | n |  | TRUE
16 | bus_LV_2125-39_0_6_node_26 | 0.4 | n |  | TRUE
17 | bus_LV_2125-39_0_6_node_33 | 0.4 | n |  | TRUE
18 | bus_LV_2125-39_0_6_node_46 | 0.4 | n |  | TRUE
19 | bus_LV_2125-39_0_6_node_14 | 0.4 | n |  | TRUE
20 | bus_LV_2125-39_0_6_node_23 | 0.4 | n |  | TRUE
21 | bus_LV_2125-39_0_6_node_8 | 0.4 | n |  | TRUE
22 | bus_LV_2125-39_0_6_node_6 | 0.4 | n |  | TRUE
23 | bus_LV_2125-39_0_6_node_9 | 0.4 | n |  | TRUE
24 | bus_LV_2125-39_0_6_node_18 | 0.4 | n |  | TRUE
25 | bus_LV_2125-39_0_6_node_11 | 0.4 | n |  | TRUE
26 | bus_LV_2125-39_0_6_node_17 | 0.4 | n |  | TRUE
27 | bus_LV_2125-39_0_6_node_45 | 0.4 | n |  | TRUE
28 | bus_LV_2125-39_0_6_node_34 | 0.4 | n |  | TRUE
29 | bus_LV_2125-39_0_6_node_42 | 0.4 | n |  | TRUE
30 | bus_LV_2125-39_0_6_node_44 | 0.4 | n |  | TRUE
31 | bus_LV_2125-39_0_6_node_29 | 0.4 | n |  | TRUE
32 | bus_LV_2125-39_0_6_node_30 | 0.4 | n |  | TRUE
33 | bus_LV_2125-39_0_6_node_32 | 0.4 | n |  | TRUE
34 | bus_LV_2125-39_0_6_node_53 | 0.4 | n |  | TRUE
35 | bus_LV_2125-39_0_6_node_55 | 0.4 | n |  | TRUE
36 | bus_LV_2125-39_0_6_node_57 | 0.4 | n |  | TRUE
37 | bus_LV_2125-39_0_6_node_27 | 0.4 | n |  | TRUE
38 | bus_LV_2125-39_0_6_node_36 | 0.4 | n |  | TRUE
39 | bus_LV_2125-39_0_6_node_35 | 0.4 | n |  | TRUE
40 | bus_LV_2125-39_0_6_node_37 | 0.4 | n |  | TRUE
41 | bus_LV_2125-39_0_6_node_38 | 0.4 | n |  | TRUE
42 | bus_LV_2125-39_0_6_node_28 | 0.4 | n |  | TRUE
43 | bus_LV_2125-39_0_6_node_56 | 0.4 | n |  | TRUE
44 | bus_LV_2125-39_0_6_node_58 | 0.4 | n |  | TRUE
45 | bus_LV_2125-39_0_6_node_40 | 0.4 | n |  | TRUE
46 | bus_LV_2125-39_0_6_node_41 | 0.4 | n |  | TRUE
47 | bus_LV_2125-39_0_6_node_51 | 0.4 | n |  | TRUE
48 | bus_LV_2125-39_0_6_node_49 | 0.4 | n |  | TRUE
49 | bus_LV_2125-39_0_6_node_43 | 0.4 | n |  | TRUE
50 | bus_LV_2125-39_0_6_node_47 | 0.4 | n |  | TRUE
51 | bus_LV_2125-39_0_6_node_48 | 0.4 | n |  | TRUE
52 | bus_LV_2125-39_0_6_node_50 | 0.4 | n |  | TRUE
53 | bus_LV_2125-39_0_6_node_52 | 0.4 | n |  | TRUE
54 | bus_MV_31_0_node_83 | 20 | n |  | TRUE

## load
| name | bus | p_mw | q_mvar | const_z_percent | const_i_percent | sn_mva | scaling | in_service | type
0 | LV_2125-39_0_6_load_0 | 0 | 0.011853 | 0.0029705 | 0 | 0 |  | 1 | TRUE | wye
1 | LV_2125-39_0_6_load_1 | 1 | 0.0069916 | 0.0017523 | 0 | 0 |  | 1 | TRUE | wye
2 | LV_2125-39_0_6_load_5 | 4 | 0.030823 | 0.0077249 | 0 | 0 |  | 1 | TRUE | wye
3 | LV_2125-39_0_6_load_25 | 5 | 0.0083167 | 0.0020844 | 0 | 0 |  | 1 | TRUE | wye
4 | LV_2125-39_0_6_load_15 | 7 | 0.0080363 | 0.0020141 | 0 | 0 |  | 1 | TRUE | wye
5 | LV_2125-39_0_6_load_16 | 8 | 0.0090207 | 0.0022608 | 0 | 0 |  | 1 | TRUE | wye
6 | LV_2125-39_0_6_load_13 | 9 | 0.031476 | 0.0078887 | 0 | 0 |  | 1 | TRUE | wye
7 | LV_2125-39_0_6_load_59 | 12 | 0.0074615 | 0.00187 | 0 | 0 |  | 1 | TRUE | wye
8 | LV_2125-39_0_6_load_26 | 16 | 0.014343 | 0.0035948 | 0 | 0 |  | 1 | TRUE | wye
9 | LV_2125-39_0_6_load_33 | 17 | 0.014272 | 0.0035768 | 0 | 0 |  | 1 | TRUE | wye
10 | LV_2125-39_0_6_load_46 | 18 | 0.016635 | 0.0041692 | 0 | 0 |  | 1 | TRUE | wye
11 | LV_2125-39_0_6_load_23 | 20 | 0.031175 | 0.0078133 | 0 | 0 |  | 1 | TRUE | wye
12 | LV_2125-39_0_6_load_6 | 22 | 0.010297 | 0.0025807 | 0 | 0 |  | 1 | TRUE | wye
13 | LV_2125-39_0_6_load_18 | 24 | 0.025319 | 0.0063454 | 0 | 0 |  | 1 | TRUE | wye
14 | LV_2125-39_0_6_load_45 | 27 | 0.0066968 | 0.0016784 | 0 | 0 |  | 1 | TRUE | wye
15 | LV_2125-39_0_6_load_34 | 28 | 0.030749 | 0.0077063 | 0 | 0 |  | 1 | TRUE | wye
16 | LV_2125-39_0_6_load_42 | 29 | 0.048601 | 0.01218 | 0 | 0 |  | 1 | TRUE | wye
17 | LV_2125-39_0_6_load_44 | 30 | 0.0076513 | 0.0019176 | 0 | 0 |  | 1 | TRUE | wye
18 | LV_2125-39_0_6_load_53 | 34 | 0.022529 | 0.0056463 | 0 | 0 |  | 1 | TRUE | wye
19 | LV_2125-39_0_6_load_55 | 35 | 0.0086331 | 0.0021637 | 0 | 0 |  | 1 | TRUE | wye
20 | LV_2125-39_0_6_load_57 | 36 | 0.013741 | 0.0034438 | 0 | 0 |  | 1 | TRUE | wye
21 | LV_2125-39_0_6_load_27 | 37 | 0.0042132 | 0.0010559 | 0 | 0 |  | 1 | TRUE | wye
22 | LV_2125-39_0_6_load_36 | 38 | 0.010971 | 0.0027496 | 0 | 0 |  | 1 | TRUE | wye
23 | LV_2125-39_0_6_load_35 | 39 | 0.057419 | 0.014391 | 0 | 0 |  | 1 | TRUE | wye
24 | LV_2125-39_0_6_load_56 | 43 | 0.012108 | 0.0030345 | 0 | 0 |  | 1 | TRUE | wye
25 | LV_2125-39_0_6_load_40 | 45 | 0.0069316 | 0.0017372 | 0 | 0 |  | 1 | TRUE | wye
26 | LV_2125-39_0_6_load_51 | 47 | 0.0083578 | 0.0020947 | 0 | 0 |  | 1 | TRUE | wye
27 | LV_2125-39_0_6_load_43 | 49 | 0.033813 | 0.0084743 | 0 | 0 |  | 1 | TRUE | wye
28 | LV_2125-39_0_6_load_47 | 50 | 0.0052855 | 0.0013247 | 0 | 0 |  | 1 | TRUE | wye
29 | LV_2125-39_0_6_load_48 | 51 | 0.013024 | 0.0032641 | 0 | 0 |  | 1 | TRUE | wye
30 | LV_2125-39_0_6_load_50 | 52 | 0.013314 | 0.0033367 | 0 | 0 |  | 1 | TRUE | wye

## ext_grid
| name | bus | vm_pu | va_degree | slack_weight | in_service
0 |  | 8 | 1 | 0 | 1 | TRUE

## line
| name | std_type | from_bus | to_bus | length_km | r_ohm_per_km | x_ohm_per_km | c_nf_per_km | g_us_per_km | max_i_ka | df | parallel | type | in_service
0 | LV_2125-39_0_6_line_0 |  | 0 | 1 | 0.035981 | 0.125 | 0.08 | 261 | 0 | 0.364 | 1 | 1 | cs | TRUE
1 | LV_2125-39_0_6_line_1 |  | 0 | 2 | 0.018576 | 0.125 | 0.08 | 261 | 0 | 0.364 | 1 | 1 | cs | TRUE
2 | LV_2125-39_0_6_line_2 |  | 1 | 3 | 0.017888 | 0.125 | 0.08 | 261 | 0 | 0.364 | 1 | 1 | cs | TRUE
3 | LV_2125-39_0_6_line_3 |  | 2 | 4 | 0.030091 | 0.125 | 0.08 | 261 | 0 | 0.364 | 1 | 1 | cs | TRUE
4 | LV_2125-39_0_6_line_4 |  | 3 | 5 | 0.012491 | 0.125 | 0.08 | 261 | 0 | 0.364 | 1 | 1 | cs | TRUE
5 | LV_2125-39_0_6_line_5 |  | 4 | 10 | 0.030229 | 0.125 | 0.08 | 261 | 0 | 0.364 | 1 | 1 | cs | TRUE
6 | LV_2125-39_0_6_line_6 |  | 6 | 7 | 0.016993 | 0.125 | 0.08 | 261 | 0 | 0.364 | 1 | 3 | cs | TRUE
7 | LV_2125-39_0_6_line_7 |  | 6 | 8 | 0.023367 | 0.125 | 0.08 | 261 | 0 | 0.364 | 1 | 3 | cs | TRUE
8 | LV_2125-39_0_6_line_8 |  | 6 | 9 | 0.03174 | 0.125 | 0.08 | 261 | 0 | 0.364 | 1 | 2 | cs | TRUE
9 | LV_2125-39_0_6_line_9 |  | 7 | 17 | 0.0072177 | 0.125 | 0.08 | 261 | 0 | 0.364 | 1 | 3 | cs | TRUE
10 | LV_2125-39_0_6_line_10 |  | 8 | 18 | 0.0095977 | 0.125 | 0.08 | 261 | 0 | 0.364 | 1 | 3 | cs | TRUE
11 | LV_2125-39_0_6_line_11 |  | 9 | 19 | 0.035482 | 0.125 | 0.08 | 261 | 0 | 0.364 | 1 | 1 | cs | TRUE
12 | LV_2125-39_0_6_line_12 |  | 10 | 20 | 0.040819 | 0.125 | 0.08 | 261 | 0 | 0.364 | 1 | 1 | cs | TRUE
13 | LV_2125-39_0_6_line_13 |  | 10 | 21 | 0.060241 | 0.125 | 0.08 | 261 | 0 | 0.364 | 1 | 1 | cs | TRUE
14 | LV_2125-39_0_6_line_14 |  | 11 | 12 | 0.00521 | 0.125 | 0.08 | 261 | 0 | 0.364 | 1 | 1 | cs | TRUE
15 | LV_2125-39_0_6_line_15 |  | 11 | 13 | 0.008101 | 0.125 | 0.08 | 261 | 0 | 0.364 | 1 | 1 | cs | TRUE
16 | LV_2125-39_0_6_line_16 |  | 13 | 35 | 0.0072651 | 0.125 | 0.08 | 261 | 0 | 0.364 | 1 | 1 | cs | TRUE
17 | LV_2125-39_0_6_line_17 |  | 13 | 15 | 0.019351 | 0.125 | 0.08 | 261 | 0 | 0.364 | 1 | 1 | cs | TRUE
18 | LV_2125-39_0_6_line_18 |  | 14 | 15 | 0.036333 | 0.125 | 0.08 | 261 | 0 | 0.364 | 1 | 1 | cs | TRUE
19 | LV_2125-39_0_6_line_19 |  | 14 | 16 | 0.020386 | 0.125 | 0.08 | 261 | 0 | 0.364 | 1 | 1 | cs | TRUE
20 | LV_2125-39_0_6_line_20 |  | 15 | 34 | 0.0098836 | 0.125 | 0.08 | 261 | 0 | 0.364 | 1 | 1 | cs | TRUE
21 | LV_2125-39_0_6_line_21 |  | 15 | 32 | 0.0216 | 0.125 | 0.08 | 261 | 0 | 0.364 | 1 | 1 | cs | TRUE
22 | LV_2125-39_0_6_line_22 |  | 16 | 37 | 0.0049476 | 0.125 | 0.08 | 261 | 0 | 0.364 | 1 | 1 | cs | TRUE
23 | LV_2125-39_0_6_line_23 |  | 17 | 28 | 0.031558 | 0.125 | 0.08 | 261 | 0 | 0.364 | 1 | 2 | cs | TRUE
24 | LV_2125-39_0_6_line_24 |  | 18 | 29 | 0.033568 | 0.125 | 0.08 | 261 | 0 | 0.364 | 1 | 2 | cs | TRUE
25 | LV_2125-39_0_6_line_25 |  | 19 | 26 | 0.025266 | 0.125 | 0.08 | 261 | 0 | 0.364 | 1 | 1 | cs | TRUE
26 | LV_2125-39_0_6_line_26 |  | 19 | 25 | 0.013894 | 0.125 | 0.08 | 261 | 0 | 0.364 | 1 | 1 | cs | TRUE
27 | LV_2125-39_0_6_line_27 |  | 20 | 25 | 0.026756 | 0.125 | 0.08 | 261 | 0 | 0.364 | 1 | 1 | cs | TRUE
28 | LV_2125-39_0_6_line_28 |  | 21 | 23 | 0.04629 | 0.125 | 0.08 | 261 | 0 | 0.364 | 1 | 1 | cs | TRUE
29 | LV_2125-39_0_6_line_29 |  | 21 | 22 | 0.028868 | 0.125 | 0.08 | 261 | 0 | 0.364 | 1 | 1 | cs | TRUE
30 | LV_2125-39_0_6_line_30 |  | 23 | 24 | 0.0096903 | 0.125 | 0.08 | 261 | 0 | 0.364 | 1 | 1 | cs | TRUE
31 | LV_2125-39_0_6_line_31 |  | 26 | 27 | 0.0075264 | 0.125 | 0.08 | 261 | 0 | 0.364 | 1 | 1 | cs | TRUE
32 | LV_2125-39_0_6_line_32 |  | 27 | 30 | 0.0078092 | 0.125 | 0.08 | 261 | 0 | 0.364 | 1 | 1 | cs | TRUE
33 | LV_2125-39_0_6_line_33 |  | 28 | 42 | 0.019325 | 0.125 | 0.08 | 261 | 0 | 0.364 | 1 | 1 | cs | TRUE
34 | LV_2125-39_0_6_line_34 |  | 29 | 46 | 0.0069547 | 0.125 | 0.08 | 261 | 0 | 0.364 | 1 | 1 | cs | TRUE
35 | LV_2125-39_0_6_line_35 |  | 31 | 32 | 0.037629 | 0.125 | 0.08 | 261 | 0 | 0.364 | 1 | 1 | cs | TRUE
36 | LV_2125-39_0_6_line_36 |  | 31 | 33 | 0.023829 | 0.125 | 0.08 | 261 | 0 | 0.364 | 1 | 1 | cs | TRUE
37 | LV_2125-39_0_6_line_37 |  | 33 | 36 | 0.034705 | 0.125 | 0.08 | 261 | 0 | 0.364 | 1 | 1 | cs | TRUE
38 | LV_2125-39_0_6_line_38 |  | 36 | 44 | 0.040503 | 0.125 | 0.08 | 261 | 0 | 0.364 | 1 | 1 | cs | TRUE
39 | LV_2125-39_0_6_line_39 |  | 37 | 42 | 0.016636 | 0.125 | 0.08 | 261 | 0 | 0.364 | 1 | 1 | cs | TRUE
40 | LV_2125-39_0_6_line_40 |  | 38 | 39 | 0.023536 | 0.125 | 0.08 | 261 | 0 | 0.364 | 1 | 1 | cs | TRUE
41 | LV_2125-39_0_6_line_41 |  | 39 | 40 | 0.024326 | 0.125 | 0.08 | 261 | 0 | 0.364 | 1 | 1 | cs | TRUE
42 | LV_2125-39_0_6_line_42 |  | 40 | 41 | 0.021385 | 0.125 | 0.08 | 261 | 0 | 0.364 | 1 | 1 | cs | TRUE
43 | LV_2125-39_0_6_line_43 |  | 41 | 45 | 0.026176 | 0.125 | 0.08 | 261 | 0 | 0.364 | 1 | 1 | cs | TRUE
44 | LV_2125-39_0_6_line_44 |  | 42 | 43 | 0.010314 | 0.125 | 0.08 | 261 | 0 | 0.364 | 1 | 1 | cs | TRUE
45 | LV_2125-39_0_6_line_45 |  | 44 | 53 | 0.005664 | 0.125 | 0.08 | 261 | 0 | 0.364 | 1 | 1 | cs | TRUE
46 | LV_2125-39_0_6_line_46 |  | 45 | 46 | 0.021982 | 0.125 | 0.08 | 261 | 0 | 0.364 | 1 | 1 | cs | TRUE
47 | LV_2125-39_0_6_line_47 |  | 46 | 49 | 0.022281 | 0.125 | 0.08 | 261 | 0 | 0.364 | 1 | 1 | cs | TRUE
48 | LV_2125-39_0_6_line_48 |  | 47 | 48 | 0.013047 | 0.125 | 0.08 | 261 | 0 | 0.364 | 1 | 1 | cs | TRUE
49 | LV_2125-39_0_6_line_49 |  | 48 | 50 | 0.0038533 | 0.125 | 0.08 | 261 | 0 | 0.364 | 1 | 1 | cs | TRUE
50 | LV_2125-39_0_6_line_50 |  | 48 | 49 | 0.02739 | 0.125 | 0.08 | 261 | 0 | 0.364 | 1 | 1 | cs | TRUE
51 | LV_2125-39_0_6_line_51 |  | 51 | 52 | 0.0023739 | 0.125 | 0.08 | 261 | 0 | 0.364 | 1 | 1 | cs | TRUE
52 | LV_2125-39_0_6_line_52 |  | 52 | 53 | 0.017116 | 0.125 | 0.08 | 261 | 0 | 0.364 | 1 | 1 | cs | TRUE

## trafo
| name | std_type | hv_bus | lv_bus | sn_mva | vn_hv_kv | vn_lv_kv | vk_percent | vkr_percent | pfe_kw | i0_percent | shift_degree | tap_side | tap_neutral | tap_min | tap_max | tap_step_percent | tap_step_degree | tap_pos | tap_phase_shifter | parallel | df | in_service
0 | LV_2125-39_0_6_trafo_16 | 0.63 MVA 20/0.4 kV | 54 | 8 | 0.63 | 20 | 0.4 | 6 | 1.206 | 1.65 | 0.2619 | 150 | hv | 0 | -2 | 2 | 2.5 | 0 | 0 | FALSE | 1 | 1 | TRUE

## line_geodata
| x0 | y0 | x1 | y1 | x2 | y2 | x3 | y3 | x4 | y4 | x5 | y5
0 | 2570697.5625 | 1163474.2309 | 2570693.2395 | 1163486.1847 | 2570685.0489 | 1163507.9655
1 | 2570703.88 | 1163456.7622 | 2570697.5625 | 1163474.2309
2 | 2570678.7528 | 1163524.7084 | 2570685.0489 | 1163507.9655
3 | 2570703.88 | 1163456.7622 | 2570696.7384 | 1163454.5626 | 2570677.2514 | 1163463.6514 | 2570676.738 | 1163462.6606
4 | 2570678.7528 | 1163524.7084 | 2570690.5937 | 1163528.6854
5 | 2570659.31 | 1163439.5492 | 2570666.4105 | 1163442.7272 | 2570676.738 | 1163462.6606
6 | 2570721.5716 | 1163407.8509 | 2570731.2196 | 1163411.9614 | 2570737.1998 | 1163414.5238
7 | 2570721.5716 | 1163407.8509 | 2570729.7949 | 1163385.9786
8 | 2570721.5716 | 1163407.8509 | 2570713.9272 | 1163404.6755 | 2570692.1077 | 1163396.052
9 | 2570737.1998 | 1163414.5238 | 2570743.8341 | 1163417.3665
10 | 2570729.7949 | 1163385.9786 | 2570730.4862 | 1163384.1398 | 2570732.644 | 1163376.8178
11 | 2570659.1096 | 1163383.0104 | 2570692.1077 | 1163396.052
12 | 2570659.31 | 1163439.5492 | 2570642.4064 | 1163402.3947
13 | 2570659.31 | 1163439.5492 | 2570645.0182 | 1163458.451 | 2570647.6378 | 1163467.8541 | 2570631.3783 | 1163479.0616 | 2570625.7738 | 1163474.8092
14 | 2570785.6399 | 1163498.3286 | 2570790.8543 | 1163497.9919
15 | 2570798.884 | 1163498.5419 | 2570795.058 | 1163497.7268 | 2570790.8543 | 1163497.9919
16 | 2570798.884 | 1163498.5419 | 2570798.6771 | 1163505.8041
17 | 2570798.884 | 1163498.5419 | 2570802.9146 | 1163484.7709 | 2570801.8414 | 1163479.8847
18 | 2570770.1953 | 1163474.0805 | 2570780.2406 | 1163479.5898 | 2570791.5453 | 1163485.7601 | 2570795.4518 | 1163482.6728 | 2570799.4471 | 1163480.5078 | 2570801.8414 | 1163479.8847
19 | 2570770.1953 | 1163474.0805 | 2570780.1089 | 1163456.2669
20 | 2570801.8414 | 1163479.8847 | 2570800.7216 | 1163474.8432 | 2570805.289 | 1163476.0301
21 | 2570801.8414 | 1163479.8847 | 2570802.9146 | 1163484.7709 | 2570819.5121 | 1163484.7011
22 | 2570782.5148 | 1163451.9437 | 2570780.1089 | 1163456.2669
23 | 2570772.8417 | 1163429.7957 | 2570743.8341 | 1163417.3665
24 | 2570742.1792 | 1163344.6326 | 2570741.4867 | 1163346.8116 | 2570732.644 | 1163376.8178
25 | 2570668.7534 | 1163359.6514 | 2570659.1096 | 1163383.0104
26 | 2570659.1096 | 1163383.0104 | 2570646.1553 | 1163377.8935
27 | 2570646.1553 | 1163377.8935 | 2570638.9076 | 1163394.7042 | 2570642.4064 | 1163402.3947
28 | 2570625.7738 | 1163474.8092 | 2570629.2485 | 1163482.0736 | 2570632.7217 | 1163490.6165 | 2570625.9082 | 1163502.2113 | 2570629.8327 | 1163513.7424 | 2570626.7219 | 1163515.0805
29 | 2570625.7738 | 1163474.8092 | 2570619.9548 | 1163470.5578 | 2570600.0847 | 1163479.1841
30 | 2570626.7219 | 1163515.0805 | 2570631.297 | 1163523.6228
31 | 2570668.7534 | 1163359.6514 | 2570676.0805 | 1163361.3721
32 | 2570683.6829 | 1163363.1575 | 2570676.0805 | 1163361.3721
33 | 2570790.6048 | 1163437.4068 | 2570772.8417 | 1163429.7957
34 | 2570744.2854 | 1163338.0046 | 2570742.1792 | 1163344.6326
35 | 2570819.5121 | 1163484.7011 | 2570828.1134 | 1163484.6703 | 2570828.588 | 1163478.3315 | 2570837.0027 | 1163457.2798
36 | 2570837.0027 | 1163457.2798 | 2570841.3624 | 1163459.1485 | 2570855.4903 | 1163464.7048 | 2570855.3182 | 1163460.8036
37 | 2570855.3182 | 1163460.8036 | 2570853.8319 | 1163426.1303
38 | 2570852.287 | 1163385.6581 | 2570852.6483 | 1163398.5184 | 2570853.8319 | 1163426.1303
39 | 2570790.6048 | 1163437.4068 | 2570782.5148 | 1163451.9437
40 | 2570728.5833 | 1163270.2104 | 2570718.5736 | 1163270.885 | 2570705.088 | 1163271.5787
41 | 2570752.29 | 1163272.1877 | 2570748.8265 | 1163270.3481 | 2570743.6506 | 1163269.195 | 2570728.5833 | 1163270.2104
42 | 2570752.29 | 1163272.1877 | 2570755.0719 | 1163275.6314 | 2570757.1176 | 1163280.4572 | 2570758.2474 | 1163284.3759 | 2570758.4762 | 1163288.8771 | 2570758.4379 | 1163292.0122
43 | 2570758.4379 | 1163292.0122 | 2570757.316 | 1163297.5538 | 2570752.1988 | 1163313.12 | 2570750.9093 | 1163317.0499
44 | 2570790.6048 | 1163437.4068 | 2570800.0854 | 1163441.4675
45 | 2570851.2336 | 1163380.0937 | 2570852.287 | 1163385.6581
46 | 2570744.2854 | 1163338.0046 | 2570745.4289 | 1163333.7524 | 2570750.9093 | 1163317.0499
47 | 2570744.2854 | 1163338.0046 | 2570754.0238 | 1163341.7812 | 2570764.9557 | 1163343.6955 | 2570765.6911 | 1163343.6442
48 | 2570792.5826 | 1163338.7805 | 2570789.6622 | 1163326.0647
49 | 2570792.5826 | 1163338.7805 | 2570793.3844 | 1163342.5494
50 | 2570792.5826 | 1163338.7805 | 2570773.1869 | 1163343.1217 | 2570765.6911 | 1163343.6442
51 | 2570831.746 | 1163380.3751 | 2570834.1197 | 1163380.3408
52 | 2570851.2336 | 1163380.0937 | 2570834.1197 | 1163380.3408

## bus_geodata
| x | y | coords
0 | 2570697.5625 | 1163474.2309
1 | 2570685.0489 | 1163507.9655
2 | 2570703.88 | 1163456.7622
3 | 2570678.7528 | 1163524.7084
4 | 2570676.738 | 1163462.6606
5 | 2570690.5937 | 1163528.6854
6 | 2570721.5716 | 1163407.8509
7 | 2570737.1998 | 1163414.5238
8 | 2570729.7949 | 1163385.9786
9 | 2570692.1077 | 1163396.052
10 | 2570659.31 | 1163439.5492
11 | 2570790.8543 | 1163497.9919
12 | 2570785.6399 | 1163498.3286
13 | 2570798.884 | 1163498.5419
14 | 2570770.1953 | 1163474.0805
15 | 2570801.8414 | 1163479.8847
16 | 2570780.1089 | 1163456.2669
17 | 2570743.8341 | 1163417.3665
18 | 2570732.644 | 1163376.8178
19 | 2570659.1096 | 1163383.0104
20 | 2570642.4064 | 1163402.3947
21 | 2570625.7738 | 1163474.8092
22 | 2570600.0847 | 1163479.1841
23 | 2570626.7219 | 1163515.0805
24 | 2570631.297 | 1163523.6228
25 | 2570646.1553 | 1163377.8935
26 | 2570668.7534 | 1163359.6514
27 | 2570676.0805 | 1163361.3721
28 | 2570772.8417 | 1163429.7957
29 | 2570742.1792 | 1163344.6326
30 | 2570683.6829 | 1163363.1575
31 | 2570837.0027 | 1163457.2798
32 | 2570819.5121 | 1163484.7011
33 | 2570855.3182 | 1163460.8036
34 | 2570805.289 | 1163476.0301
35 | 2570798.6771 | 1163505.8041
36 | 2570853.8319 | 1163426.1303
37 | 2570782.5148 | 1163451.9437
38 | 2570705.088 | 1163271.5787
39 | 2570728.5833 | 1163270.2104
40 | 2570752.29 | 1163272.1877
41 | 2570758.4379 | 1163292.0122
42 | 2570790.6048 | 1163437.4068
43 | 2570800.0854 | 1163441.4675
44 | 2570852.287 | 1163385.6581
45 | 2570750.9093 | 1163317.0499
46 | 2570744.2854 | 1163338.0046
47 | 2570789.6622 | 1163326.0647
48 | 2570792.5826 | 1163338.7805
49 | 2570765.6911 | 1163343.6442
50 | 2570793.3844 | 1163342.5494
51 | 2570831.746 | 1163380.3751
52 | 2570834.1197 | 1163380.3408
53 | 2570851.2336 | 1163380.0937
54 | 2570721.5716 | 1163407.8509

## line_std_types
| c_nf_per_km | r_ohm_per_km | x_ohm_per_km | max_i_ka | type | q_mm2 | alpha | voltage_rating
NAYY 4x50 SE | 210 | 0.642 | 0.083 | 0.142 | cs | 50 | 0.00403 | LV
NAYY 4x120 SE | 264 | 0.225 | 0.08 | 0.242 | cs | 120 | 0.00403 | LV
NAYY 4x150 SE | 261 | 0.208 | 0.08 | 0.27 | cs | 150 | 0.00403 | LV
NA2XS2Y 1x95 RM/25 12/20 kV | 216 | 0.313 | 0.132 | 0.252 | cs | 95 | 0.00403 | MV
NA2XS2Y 1x185 RM/25 12/20 kV | 273 | 0.161 | 0.117 | 0.362 | cs | 185 | 0.00403 | MV
NA2XS2Y 1x240 RM/25 12/20 kV | 304 | 0.122 | 0.112 | 0.421 | cs | 240 | 0.00403 | MV
NA2XS2Y 1x95 RM/25 6/10 kV | 315 | 0.313 | 0.123 | 0.249 | cs | 95 | 0.00403 | MV
NA2XS2Y 1x185 RM/25 6/10 kV | 406 | 0.161 | 0.11 | 0.358 | cs | 185 | 0.00403 | MV
NA2XS2Y 1x240 RM/25 6/10 kV | 456 | 0.122 | 0.105 | 0.416 | cs | 240 | 0.00403 | MV
NA2XS2Y 1x150 RM/25 12/20 kV | 250 | 0.206 | 0.116 | 0.319 | cs | 150 | 0.00403 | MV
NA2XS2Y 1x120 RM/25 12/20 kV | 230 | 0.253 | 0.119 | 0.283 | cs | 120 | 0.00403 | MV
NA2XS2Y 1x70 RM/25 12/20 kV | 190 | 0.443 | 0.132 | 0.22 | cs | 70 | 0.00403 | MV
NA2XS2Y 1x150 RM/25 6/10 kV | 360 | 0.206 | 0.11 | 0.315 | cs | 150 | 0.00403 | MV
NA2XS2Y 1x120 RM/25 6/10 kV | 340 | 0.253 | 0.113 | 0.28 | cs | 120 | 0.00403 | MV
NA2XS2Y 1x70 RM/25 6/10 kV | 280 | 0.443 | 0.123 | 0.217 | cs | 70 | 0.00403 | MV
N2XS(FL)2Y 1x120 RM/35 64/110 kV | 112 | 0.153 | 0.166 | 0.366 | cs | 120 | 0.00393 | HV
N2XS(FL)2Y 1x185 RM/35 64/110 kV | 125 | 0.099 | 0.156 | 0.457 | cs | 185 | 0.00393 | HV
N2XS(FL)2Y 1x240 RM/35 64/110 kV | 135 | 0.075 | 0.149 | 0.526 | cs | 240 | 0.00393 | HV
N2XS(FL)2Y 1x300 RM/35 64/110 kV | 144 | 0.06 | 0.144 | 0.588 | cs | 300 | 0.00393 | HV
15-AL1/3-ST1A 0.4 | 11 | 1.8769 | 0.35 | 0.105 | ol | 16 | 0.00403 | LV
24-AL1/4-ST1A 0.4 | 11.25 | 1.2012 | 0.335 | 0.14 | ol | 24 | 0.00403 | LV
48-AL1/8-ST1A 0.4 | 12.2 | 0.5939 | 0.3 | 0.21 | ol | 48 | 0.00403 | LV
94-AL1/15-ST1A 0.4 | 13.2 | 0.306 | 0.29 | 0.35 | ol | 94 | 0.00403 | LV
34-AL1/6-ST1A 10.0 | 9.7 | 0.8342 | 0.36 | 0.17 | ol | 34 | 0.00403 | MV
48-AL1/8-ST1A 10.0 | 10.1 | 0.5939 | 0.35 | 0.21 | ol | 48 | 0.00403 | MV
70-AL1/11-ST1A 10.0 | 10.4 | 0.4132 | 0.339 | 0.29 | ol | 70 | 0.00403 | MV
94-AL1/15-ST1A 10.0 | 10.75 | 0.306 | 0.33 | 0.35 | ol | 94 | 0.00403 | MV
122-AL1/20-ST1A 10.0 | 11.1 | 0.2376 | 0.323 | 0.41 | ol | 122 | 0.00403 | MV
149-AL1/24-ST1A 10.0 | 11.25 | 0.194 | 0.315 | 0.47 | ol | 149 | 0.00403 | MV
34-AL1/6-ST1A 20.0 | 9.15 | 0.8342 | 0.382 | 0.17 | ol | 34 | 0.00403 | MV
48-AL1/8-ST1A 20.0 | 9.5 | 0.5939 | 0.372 | 0.21 | ol | 48 | 0.00403 | MV
70-AL1/11-ST1A 20.0 | 9.7 | 0.4132 | 0.36 | 0.29 | ol | 70 | 0.00403 | MV
94-AL1/15-ST1A 20.0 | 10 | 0.306 | 0.35 | 0.35 | ol | 94 | 0.00403 | MV
122-AL1/20-ST1A 20.0 | 10.3 | 0.2376 | 0.344 | 0.41 | ol | 122 | 0.00403 | MV
149-AL1/24-ST1A 20.0 | 10.5 | 0.194 | 0.337 | 0.47 | ol | 149 | 0.00403 | MV
184-AL1/30-ST1A 20.0 | 10.75 | 0.1571 | 0.33 | 0.535 | ol | 184 | 0.00403 | MV
243-AL1/39-ST1A 20.0 | 11 | 0.1188 | 0.32 | 0.645 | ol | 243 | 0.00403 | MV
48-AL1/8-ST1A 110.0 | 8 | 0.5939 | 0.46 | 0.21 | ol | 48 | 0.00403 | HV
70-AL1/11-ST1A 110.0 | 8.4 | 0.4132 | 0.45 | 0.29 | ol | 70 | 0.00403 | HV
94-AL1/15-ST1A 110.0 | 8.65 | 0.306 | 0.44 | 0.35 | ol | 94 | 0.00403 | HV
122-AL1/20-ST1A 110.0 | 8.5 | 0.2376 | 0.43 | 0.41 | ol | 122 | 0.00403 | HV
149-AL1/24-ST1A 110.0 | 8.75 | 0.194 | 0.41 | 0.47 | ol | 149 | 0.00403 | HV
184-AL1/30-ST1A 110.0 | 8.8 | 0.1571 | 0.4 | 0.535 | ol | 184 | 0.00403 | HV
243-AL1/39-ST1A 110.0 | 9 | 0.1188 | 0.39 | 0.645 | ol | 243 | 0.00403 | HV
305-AL1/39-ST1A 110.0 | 9.2 | 0.0949 | 0.38 | 0.74 | ol | 305 | 0.00403 | HV
490-AL1/64-ST1A 110.0 | 9.75 | 0.059 | 0.37 | 0.96 | ol | 490 | 0.00403 | HV
679-AL1/86-ST1A 110.0 | 9.95 | 0.042 | 0.36 | 1.15 | ol | 679 | 0.00403 | HV
490-AL1/64-ST1A 220.0 | 10 | 0.059 | 0.285 | 0.96 | ol | 490 | 0.00403 | HV
679-AL1/86-ST1A 220.0 | 11.7 | 0.042 | 0.275 | 1.15 | ol | 679 | 0.00403 | HV
490-AL1/64-ST1A 380.0 | 11 | 0.059 | 0.253 | 0.96 | ol | 490 | 0.00403 | HV
679-AL1/86-ST1A 380.0 | 14.6 | 0.042 | 0.25 | 1.15 | ol | 679 | 0.00403 | HV

## trafo_std_types
| i0_percent | pfe_kw | vkr_percent | sn_mva | vn_lv_kv | vn_hv_kv | vk_percent | shift_degree | vector_group | tap_side | tap_neutral | tap_min | tap_max | tap_step_degree | tap_step_percent | tap_phase_shifter
160 MVA 380/110 kV | 0.06 | 60 | 0.25 | 160 | 110 | 380 | 12.2 | 0 | Yy0 | hv | 0 | -9 | 9 | 0 | 1.5 | FALSE
100 MVA 220/110 kV | 0.06 | 55 | 0.26 | 100 | 110 | 220 | 12 | 0 | Yy0 | hv | 0 | -9 | 9 | 0 | 1.5 | FALSE
63 MVA 110/20 kV | 0.04 | 22 | 0.32 | 63 | 20 | 110 | 18 | 150 | YNd5 | hv | 0 | -9 | 9 | 0 | 1.5 | FALSE
40 MVA 110/20 kV | 0.05 | 18 | 0.34 | 40 | 20 | 110 | 16.2 | 150 | YNd5 | hv | 0 | -9 | 9 | 0 | 1.5 | FALSE
25 MVA 110/20 kV | 0.07 | 14 | 0.41 | 25 | 20 | 110 | 12 | 150 | YNd5 | hv | 0 | -9 | 9 | 0 | 1.5 | FALSE
63 MVA 110/10 kV | 0.04 | 22 | 0.32 | 63 | 10 | 110 | 18 | 150 | YNd5 | hv | 0 | -9 | 9 | 0 | 1.5 | FALSE
40 MVA 110/10 kV | 0.05 | 18 | 0.34 | 40 | 10 | 110 | 16.2 | 150 | YNd5 | hv | 0 | -9 | 9 | 0 | 1.5 | FALSE
25 MVA 110/10 kV | 0.07 | 14 | 0.41 | 25 | 10 | 110 | 12 | 150 | YNd5 | hv | 0 | -9 | 9 | 0 | 1.5 | FALSE
0.25 MVA 20/0.4 kV | 0.32 | 0.8 | 1.44 | 0.25 | 0.4 | 20 | 6 | 150 | Yzn5 | hv | 0 | -2 | 2 | 0 | 2.5 | FALSE
0.4 MVA 20/0.4 kV | 0.3375 | 1.35 | 1.425 | 0.4 | 0.4 | 20 | 6 | 150 | Dyn5 | hv | 0 | -2 | 2 | 0 | 2.5 | FALSE
0.63 MVA 20/0.4 kV | 0.2619 | 1.65 | 1.206 | 0.63 | 0.4 | 20 | 6 | 150 | Dyn5 | hv | 0 | -2 | 2 | 0 | 2.5 | FALSE
0.25 MVA 10/0.4 kV | 0.24 | 0.6 | 1.2 | 0.25 | 0.4 | 10 | 4 | 150 | Dyn5 | hv | 0 | -2 | 2 | 0 | 2.5 | FALSE
0.4 MVA 10/0.4 kV | 0.2375 | 0.95 | 1.325 | 0.4 | 0.4 | 10 | 4 | 150 | Dyn5 | hv | 0 | -2 | 2 | 0 | 2.5 | FALSE
0.63 MVA 10/0.4 kV | 0.1873 | 1.18 | 1.0794 | 0.63 | 0.4 | 10 | 4 | 150 | Dyn5 | hv | 0 | -2 | 2 | 0 | 2.5 | FALSE

## trafo3w_std_types
| sn_hv_mva | sn_mv_mva | sn_lv_mva | vn_hv_kv | vn_mv_kv | vn_lv_kv | vk_hv_percent | vk_mv_percent | vk_lv_percent | vkr_hv_percent | vkr_mv_percent | vkr_lv_percent | pfe_kw | i0_percent | shift_mv_degree | shift_lv_degree | vector_group | tap_side | tap_neutral | tap_min | tap_max | tap_step_percent
63/25/38 MVA 110/20/10 kV | 63 | 25 | 38 | 110 | 20 | 10 | 10.4 | 10.4 | 10.4 | 0.28 | 0.32 | 0.35 | 35 | 0.89 | 0 | 0 | YN0yn0yn0 | hv | 0 | -10 | 10 | 1.2
63/25/38 MVA 110/10/10 kV | 63 | 25 | 38 | 110 | 10 | 10 | 10.4 | 10.4 | 10.4 | 0.28 | 0.32 | 0.35 | 35 | 0.89 | 0 | 0 | YN0yn0yn0 | hv | 0 | -10 | 10 | 1.2

## fuse_std_types
| fuse_type | i_rated_a | t_avg | t_min | t_total | x_avg | x_min | x_total
HV 100A | HV 100A | 100 | 0 | [10.0, 3.64, 0.854, 0.281, 0.1, 0.0531, 0.022, 0.01] | [10.0, 4.267, 1.21, 0.403, 0.1, 0.058, 0.022, 0.01] | 0 | [300.0, 350.0, 450.0, 550.0, 700.0, 850.0, 1200.0, 1752.0] | [600.0, 700.0, 900.0, 1150.0, 1665.0, 2000.0, 3000.0, 4313.0]
HV 10A | HV 10A | 10 | 0 | [10.0, 1675.0, 0.344, 0.156, 0.1, 0.0417, 0.0171, 0.01] | [10.0, 1.3, 0.3, 0.155, 0.1, 0.0555, 0.023, 0.01] | 0 | [30.0, 32.0, 35.0, 37.0, 39.0, 50.0, 70.0, 88.0] | [60.0, 70.0, 80.0, 87.0, 94.0, 110.0, 150.0, 216.0]
HV 125A | HV 125A | 125 | 0 | [10.0, 1.82, 0.344, 0.1, 0.0467, 0.0269, 0.01] | [10.0, 2.478, 0.426, 0.1, 0.0427, 0.0211, 0.01] | 0 | [375.0, 500.0, 700.0, 925.0, 1200.0, 1500.0, 2341.0] | [750.0, 1000.0, 1500.0, 2200.0, 3000.0, 4000.0, 5765.0]
HV 160A | HV 160A | 160 | 0 | [10.0, 4.15, 1.03, 0.198, 0.1, 0.051, 0.0172, 0.01] | [10.0, 2.3, 0.734, 0.274, 0.1, 0.046, 0.0177, 0.01] | 0 | [480.0, 550.0, 700.0, 1000.0, 1260.0, 1600.0, 2500.0, 3227.0] | [960.0, 1300.0, 1700.0, 2200.0, 2996.0, 4000.0, 6000.0, 7946.0]
HV 16A | HV 16A | 16 | 0 | [10.0, 0.352, 0.164, 0.1, 0.0649, 0.0342, 0.01] | [10.0, 2.34, 0.722, 0.181, 0.1, 0.055, 0.0296, 0.01] | 0 | [48.0, 60.0, 65.0, 71.0, 80.0, 100.0, 162.0] | [96.0, 110.0, 125.0, 150.0, 168.0, 200.0, 250.0, 398.0]
HV 200A | HV 200A | 200 | 0 | [10.0, 4.267, 1.21, 0.403, 0.1, 0.058, 0.022, 0.01] | [10.0, 3.73, 1.654, 0.328, 0.1, 0.0531, 0.019, 0.01] | 0 | [600.0, 700.0, 900.0, 1150.0, 1665.0, 2000.0, 3000.0, 4313.0] | [1200.0, 1500.0, 1800.0, 2700.0, 3960.0, 5000.0, 7500.0, 10620.0]
HV 20A | HV 20A | 20 | 0 | [10.0, 1.3, 0.3, 0.155, 0.1, 0.0555, 0.023, 0.01] | [10.0, 1.3, 0.161, 0.1, 0.0611, 0.0399, 0.0141, 0.01] | 0 | [60.0, 70.0, 80.0, 87.0, 94.0, 110.0, 150.0, 216.0] | [120.0, 150.0, 200.0, 223.0, 260.0, 300.0, 450.0, 532.0]
HV 25A | HV 25A | 25 | 0 | [10.0, 2.512, 0.833, 0.299, 0.1, 0.0372, 0.0223, 0.01] | [10.0, 3.125, 0.597, 0.198, 0.1, 0.0378, 0.022, 0.01] | 0 | [75.0, 82.0, 90.0, 100.0, 124.0, 170.0, 200.0, 289.0] | [150.0, 170.0, 210.0, 250.0, 294.0, 400.0, 500.0, 711.0]
HV 31.5A | HV 31.5A | 31.5 | 0 | [10.0, 2.34, 0.722, 0.181, 0.1, 0.055, 0.0296, 0.01] | [10.0, 2.84, 0.368, 0.164, 0.1, 0.0621, 0.0378, 0.0195, 0.01] | 0 | [95.0, 110.0, 125.0, 150.0, 165.0, 200.0, 250.0, 390.0] | [189.0, 220.0, 300.0, 350.0, 393.0, 450.0, 530.0, 700.0, 960.0]
HV 40A | HV 40A | 40 | 0 | [10.0, 1.3, 0.161, 0.1, 0.0611, 0.0399, 0.0141, 0.01] | [10.0, 2.05, 0.369, 0.198, 0.1, 0.051, 0.0298, 0.01] | 0 | [120.0, 150.0, 200.0, 223.0, 260.0, 300.0, 450.0, 532.0] | [240.0, 300.0, 400.0, 450.0, 530.0, 650.0, 800.0, 1311.0]
HV 50A | HV 50A | 50 | 0 | [10.0, 3.215, 0.597, 0.198, 0.1, 0.0378, 0.022, 0.01] | [10.0, 3.64, 0.854, 0.281, 0.1, 0.0531, 0.022, 0.01] | 0 | [150.0, 170.0, 210.0, 250.0, 294.0, 400.0, 500.0, 711.0] | [300.0, 350.0, 450.0, 550.0, 700.0, 850.0, 1200.0, 1752.0]
HV 6.3A | HV 6.3A | 6.3 | 0 | [10.0, 1.39, 0.344, 0.168, 0.1, 0.056, 0.0263, 0.01] | [10.0, 1.711, 0.516, 0.198, 0.1, 0.0634, 0.0303, 0.01] | 0 | [19.0, 19.5, 20.4, 20.8, 22.0, 25.0, 32.0, 48.0] | [38.0, 40.0, 43.0, 48.0, 53.0, 60.0, 75.0, 118.0]
HV 63A | HV 63A | 63 | 0 | [10.0, 2.84, 0.368, 0.164, 0.1, 0.0621, 0.0378, 0.0195, 0.01] | [10.0, 1.82, 0.344, 0.1, 0.0467, 0.0269, 0.01] | 0 | [189.0, 220.0, 300.0, 350.0, 393.0, 450.0, 530.0, 700.0, 961.0] | [378.0, 500.0, 700.0, 934.0, 1200.0, 1500.0, 2366.0]
HV 80A | HV 80A | 80 | 0 | [10.0, 2.05, 0.369, 0.198, 0.1, 0.051, 0.0298, 0.01] | [10.0, 4.15, 1.03, 0.198, 0.1, 0.051, 0.0172, 0.01] | 0 | [240.0, 300.0, 400.0, 450.0, 530.0, 650.0, 800.0, 1311.0] | [480.0, 550.0, 700.0, 1000.0, 1260.0, 1600.0, 2500.0, 3227.0]
Siemens NH-1-100 | Siemens NH-1-100 | 100 | [5400.0, 2000.0, 400.0, 20.0, 1.0, 0.2, 0.012, 0.004] | 0 | 0 | [150.0, 190.0, 250.0, 430.0, 900.0, 1250.0, 2700.0, 3600.0] | 0 | 0
Siemens NH-1-125 | Siemens NH-1-125 | 125 | [4800.0, 120.0, 7.0, 0.1, 0.004] | 0 | 0 | [180.0, 400.0, 740.0, 2000.0, 4250.0] | 0 | 0
Siemens NH-1-16 | Siemens NH-1-16 | 16 | [4000.0, 400.0, 2.0, 0.1, 0.04, 0.01] | 0 | 0 | [26.0, 35.0, 75.0, 150.0, 200.0, 300.0] | 0 | 0
Siemens NH-1-160 | Siemens NH-1-160 | 160 | [4800.0, 120.0, 7.0, 0.1, 0.004] | 0 | 0 | [210.0, 500.0, 900.0, 2300.0, 5000.0] | 0 | 0
Siemens NH-1-25 | Siemens NH-1-25 | 25 | [4000.0, 1000.0, 10.0, 0.2, 0.02, 0.01] | 0 | 0 | [40.0, 50.0, 100.0, 210.0, 400.0, 500.0] | 0 | 0
Siemens NH-1-50 | Siemens NH-1-50 | 50 | [4000.0, 40.0, 4.0, 1.0, 0.02, 0.01] | 0 | 0 | [86.0, 200.0, 300.0, 400.0, 1000.0, 1280.0] | 0 | 0
Siemens NH-1-63 | Siemens NH-1-63 | 63 | [4000.0, 100.0, 10.0, 2.0, 0.04, 0.01] | 0 | 0 | [100.0, 200.0, 300.0, 400.0, 1000.0, 1500.0] | 0 | 0
Siemens NH-1-80 | Siemens NH-1-80 | 80 | [4800.0, 120.0, 7.0, 0.1, 0.01] | 0 | 0 | [150.58, 250.0, 450.0, 1150.0, 2470.0] | 0 | 0
Siemens NH-2-1000 | Siemens NH-2-1000 | 1000 | [4800.0, 120.0, 7.0, 0.1, 0.004] | 0 | 0 | [1900.0, 3500.0, 8400.0, 24000.0, 52000.0] | 0 | 0
Siemens NH-2-200 | Siemens NH-2-200 | 200 | [4800.0, 120.0, 7.0, 0.1, 0.004] | 0 | 0 | [280.0, 650.0, 1200.0, 3000.0, 7000.0] | 0 | 0
Siemens NH-2-224 | Siemens NH-2-224 | 224 | [4800.0, 120.0, 7.0, 0.2, 0.04, 0.004] | 0 | 0 | [400.0, 750.0, 1453.0, 3025.0, 4315.0, 7600.0] | 0 | 0
Siemens NH-2-250 | Siemens NH-2-250 | 250 | [4800.0, 120.0, 7.0, 0.1, 0.004] | 0 | 0 | [450.0, 800.0, 1650.0, 4000.0, 8500.0] | 0 | 0
Siemens NH-2-315 | Siemens NH-2-315 | 315 | [4800.0, 120.0, 7.0, 0.1, 0.004] | 0 | 0 | [550.0, 920.0, 1900.0, 5000.0, 11000.0] | 0 | 0
Siemens NH-2-355 | Siemens NH-2-355 | 355 | [4800.0, 120.0, 6.0, 0.1, 0.004] | 0 | 0 | [650.0, 1116.27, 2350.0, 5840.0, 12790.0] | 0 | 0
Siemens NH-2-400 | Siemens NH-2-400 | 400 | [4800.0, 120.0, 7.0, 0.1, 0.004] | 0 | 0 | [720.0, 1350.0, 2800.0, 6500.0, 15000.0] | 0 | 0
Siemens NH-2-425 | Siemens NH-2-425 | 425 | [4800.0, 120.0, 7.0, 0.1, 0.004] | 0 | 0 | [850.0, 1500.0, 3050.0, 7500.0, 16500.0] | 0 | 0
Siemens NH-2-630 | Siemens NH-2-630 | 630 | [4800.0, 120.0, 7.0, 0.1, 0.004] | 0 | 0 | [1200.0, 2000.0, 4800.0, 12000.0, 26000.0] | 0 | 0

## res_bus
| vm_pu | va_degree | p_mw | q_mvar
0 | 0.97948 | -0.39516 | 0.011853 | 0.0029705
1 | 0.97897 | -0.40517 | 0.0069916 | 0.0017523
2 | 0.97995 | -0.38599 | 0 | 0
3 | 0.97884 | -0.40787 | 0 | 0
4 | 0.98071 | -0.37117 | 0.030823 | 0.0077249
5 | 0.97874 | -0.40976 | 0.0083167 | 0.0020844
6 | 0.99761 | -0.045323 | 0 | 0
7 | 0.99677 | -0.061451 | 0.0080363 | 0.0020141
8 | 1 | 0 | -0.52786 | -0.13388
9 | 0.99512 | -0.09286 | 0.031476 | 0.0078887
10 | 0.98233 | -0.33945 | 0 | 0
11 | 0.98608 | -0.26735 | 0 | 0
12 | 0.98604 | -0.26805 | 0.0074615 | 0.00187
13 | 0.98613 | -0.26626 | 0 | 0
14 | 0.98906 | -0.20959 | 0 | 0
15 | 0.98642 | -0.26068 | 0 | 0
16 | 0.99054 | -0.18105 | 0.014343 | 0.0035948
17 | 0.99643 | -0.06797 | 0.014272 | 0.0035768
18 | 0.99945 | -0.01049 | 0.016635 | 0.0041692
19 | 0.99056 | -0.18015 | 0 | 0
20 | 0.98587 | -0.27069 | 0.031175 | 0.0078133
21 | 0.98034 | -0.37829 | 0 | 0
22 | 0.98007 | -0.38368 | 0.010297 | 0.0025807
23 | 0.97926 | -0.39957 | 0 | 0
24 | 0.97903 | -0.40403 | 0.025319 | 0.0063454
25 | 0.98895 | -0.211 | 0 | 0
26 | 0.99022 | -0.18659 | 0 | 0
27 | 0.99012 | -0.18851 | 0.0066968 | 0.0016784
28 | 0.9944 | -0.10686 | 0.030749 | 0.0077063
29 | 0.99682 | -0.060814 | 0.048601 | 0.01218
30 | 0.99007 | -0.18958 | 0.0076513 | 0.0019176
31 | 0.98423 | -0.30331 | 0 | 0
32 | 0.98562 | -0.27621 | 0 | 0
33 | 0.98334 | -0.32051 | 0 | 0
34 | 0.98622 | -0.26467 | 0.022529 | 0.0056463
35 | 0.98608 | -0.26739 | 0.0086331 | 0.0021637
36 | 0.98206 | -0.34561 | 0.013741 | 0.0034438
37 | 0.99096 | -0.17287 | 0.0042132 | 0.0010559
38 | 0.98979 | -0.19656 | 0.010971 | 0.0027496
39 | 0.99002 | -0.19197 | 0.057419 | 0.014391
40 | 0.99155 | -0.16243 | 0 | 0
41 | 0.99289 | -0.13654 | 0 | 0
42 | 0.99245 | -0.14419 | 0 | 0
43 | 0.99234 | -0.1464 | 0.012108 | 0.0030345
44 | 0.98107 | -0.36491 | 0 | 0
45 | 0.99453 | -0.10494 | 0.0069316 | 0.0017372
46 | 0.99604 | -0.075805 | 0 | 0
47 | 0.99464 | -0.1029 | 0.0083578 | 0.0020947
48 | 0.99474 | -0.10098 | 0 | 0
49 | 0.99508 | -0.094399 | 0.033813 | 0.0084743
50 | 0.99472 | -0.10134 | 0.0052855 | 0.0013247
51 | 0.98049 | -0.37634 | 0.013024 | 0.0032641
52 | 0.98052 | -0.37578 | 0.013314 | 0.0033367
53 | 0.98093 | -0.36761 | 0 | 0
54 | 0.99998 | 149.9956 | 0 | 0

## res_line
| p_from_mw | q_from_mvar | p_to_mw | q_to_mvar | pl_mw | ql_mvar | i_from_ka | i_to_ka | i_ka | vm_from_pu | va_from_degree | vm_to_pu | va_to_degree | loading_percent
0 | 0.015317 | 0.0038416 | -0.01531 | -0.0038374 | 7.3071e-06 | 4.2239e-06 | 0.023271 | 0.023271 | 0.023271 | 0.97948 | -0.39516 | 0.97897 | -0.40517 | 6.3932
1 | -0.02717 | -0.0068122 | 0.027182 | 0.0068195 | 1.1869e-05 | 7.3621e-06 | 0.041277 | 0.041277 | 0.041277 | 0.97948 | -0.39516 | 0.97995 | -0.38599 | 11.3399
2 | 0.0083185 | 0.0020852 | -0.0083175 | -0.0020847 | 1.0724e-06 | 4.6147e-07 | 0.012644 | 0.012644 | 0.012644 | 0.97897 | -0.40517 | 0.97884 | -0.40787 | 3.4737
3 | -0.027182 | -0.0068195 | 0.027201 | 0.0068315 | 1.9226e-05 | 1.1925e-05 | 0.041277 | 0.041277 | 0.041277 | 0.97995 | -0.38599 | 0.98071 | -0.37117 | 11.3399
4 | 0.0083175 | 0.0020847 | -0.0083167 | -0.0020844 | 7.4888e-07 | 3.2229e-07 | 0.012644 | 0.012644 | 0.012644 | 0.97884 | -0.40787 | 0.97874 | -0.40976 | 3.4737
5 | -0.058024 | -0.014556 | 0.058112 | 0.014612 | 8.7873e-05 | 5.5857e-05 | 0.088044 | 0.088044 | 0.088044 | 0.98071 | -0.37117 | 0.98233 | -0.33945 | 24.1879
6 | 0.16375 | 0.041547 | -0.16362 | -0.041467 | 0.0001269 | 8.0549e-05 | 0.24442 | 0.24442 | 0.24442 | 0.99761 | -0.045323 | 0.99677 | -0.061451 | 22.3827
7 | -0.33642 | -0.085625 | 0.33716 | 0.086096 | 0.00073684 | 0.00047066 | 0.50226 | 0.50226 | 0.50226 | 0.99761 | -0.045323 | 1 | 0 | 45.9946
8 | 0.17268 | 0.044078 | -0.17228 | -0.043826 | 0.00039565 | 0.00025239 | 0.25784 | 0.25784 | 0.25784 | 0.99761 | -0.045323 | 0.99512 | -0.09286 | 35.418
9 | 0.15558 | 0.039453 | -0.15553 | -0.039422 | 4.8738e-05 | 3.091e-05 | 0.23242 | 0.23242 | 0.23242 | 0.99677 | -0.061451 | 0.99643 | -0.06797 | 21.2841
10 | 0.18905 | 0.047781 | -0.18896 | -0.047721 | 9.5037e-05 | 6.0446e-05 | 0.28145 | 0.28145 | 0.28145 | 1 | 0 | 0.99945 | -0.01049 | 25.7742
11 | 0.1408 | 0.035937 | -0.14021 | -0.035559 | 0.00059112 | 0.00037786 | 0.21078 | 0.21078 | 0.21078 | 0.99512 | -0.09286 | 0.99056 | -0.18015 | 57.9056
12 | -0.093827 | -0.0236 | 0.094137 | 0.023798 | 0.00030934 | 0.00019746 | 0.14216 | 0.14216 | 0.14216 | 0.98233 | -0.33945 | 0.98587 | -0.27069 | 39.0546
13 | 0.035716 | 0.0089882 | -0.035649 | -0.0089467 | 6.6154e-05 | 4.1577e-05 | 0.054115 | 0.054115 | 0.054115 | 0.98233 | -0.33945 | 0.98034 | -0.37829 | 14.8668
14 | 0.0074618 | 0.0018701 | -0.0074615 | -0.00187 | 2.4771e-07 | 9.2076e-08 | 0.01126 | 0.01126 | 0.01126 | 0.98608 | -0.26735 | 0.98604 | -0.26805 | 3.0934
15 | -0.0074618 | -0.0018701 | 0.0074621 | 0.0018703 | 3.8516e-07 | 1.4316e-07 | 0.01126 | 0.01126 | 0.01126 | 0.98608 | -0.26735 | 0.98613 | -0.26626 | 3.0934
16 | 0.0086335 | 0.0021639 | -0.0086331 | -0.0021637 | 4.6238e-07 | 2.0324e-07 | 0.013028 | 0.013028 | 0.013028 | 0.98613 | -0.26626 | 0.98608 | -0.26739 | 3.579
17 | -0.016096 | -0.0040341 | 0.0161 | 0.0040366 | 4.2806e-06 | 2.4926e-06 | 0.024287 | 0.024287 | 0.024287 | 0.98613 | -0.26626 | 0.98642 | -0.26068 | 6.6724
18 | 0.079106 | 0.01998 | -0.078913 | -0.019857 | 0.00019317 | 0.00012316 | 0.11907 | 0.11907 | 0.11907 | 0.98906 | -0.20959 | 0.98642 | -0.26068 | 32.7112
19 | -0.079106 | -0.01998 | 0.079215 | 0.020049 | 0.00010838 | 6.9104e-05 | 0.11907 | 0.11907 | 0.11907 | 0.98906 | -0.20959 | 0.99054 | -0.18105 | 32.7112
20 | 0.022533 | 0.0056489 | -0.022529 | -0.0056463 | 4.2826e-06 | 2.6147e-06 | 0.033992 | 0.033992 | 0.033992 | 0.98642 | -0.26068 | 0.98622 | -0.26467 | 9.3385
21 | 0.04028 | 0.010171 | -0.04025 | -0.010152 | 2.9933e-05 | 1.8881e-05 | 0.060789 | 0.060789 | 0.060789 | 0.98642 | -0.26068 | 0.98562 | -0.27621 | 16.7004
22 | -0.093558 | -0.023644 | 0.093595 | 0.023667 | 3.6685e-05 | 2.3415e-05 | 0.14062 | 0.14062 | 0.14062 | 0.99054 | -0.18105 | 0.99096 | -0.17287 | 38.6306
23 | 0.14126 | 0.035845 | -0.141 | -0.035677 | 0.00026371 | 0.00016796 | 0.21111 | 0.21111 | 0.21111 | 0.99643 | -0.06797 | 0.9944 | -0.10686 | 28.9986
24 | 0.17232 | 0.043552 | -0.17191 | -0.043287 | 0.00041471 | 0.00026453 | 0.25669 | 0.25669 | 0.25669 | 0.99945 | -0.01049 | 0.99682 | -0.060814 | 35.2592
25 | 0.014354 | 0.0035994 | -0.01435 | -0.0035969 | 4.4057e-06 | 2.4945e-06 | 0.021564 | 0.021564 | 0.021564 | 0.99056 | -0.18015 | 0.99022 | -0.18659 | 5.9241
26 | 0.12586 | 0.03196 | -0.12567 | -0.031841 | 0.00018653 | 0.0001192 | 0.18921 | 0.18921 | 0.18921 | 0.99056 | -0.18015 | 0.98895 | -0.211 | 51.9816
27 | -0.12531 | -0.031611 | 0.12567 | 0.031841 | 0.00035921 | 0.00022955 | 0.18921 | 0.18921 | 0.18921 | 0.98587 | -0.27069 | 0.98895 | -0.211 | 51.9816
28 | 0.02535 | 0.0063646 | -0.025324 | -0.0063487 | 2.5705e-05 | 1.5868e-05 | 0.038481 | 0.038481 | 0.038481 | 0.98034 | -0.37829 | 0.97926 | -0.39957 | 10.5718
29 | 0.0103 | 0.002582 | -0.010297 | -0.0025807 | 2.646e-06 | 1.3296e-06 | 0.015634 | 0.015634 | 0.015634 | 0.98034 | -0.37829 | 0.98007 | -0.38368 | 4.2951
30 | 0.025324 | 0.0063487 | -0.025319 | -0.0063454 | 5.3811e-06 | 3.322e-06 | 0.038481 | 0.038481 | 0.038481 | 0.97926 | -0.39957 | 0.97903 | -0.40403 | 10.5718
31 | 0.01435 | 0.0035969 | -0.014349 | -0.0035961 | 1.3124e-06 | 7.4313e-07 | 0.021564 | 0.021564 | 0.021564 | 0.99022 | -0.18659 | 0.99012 | -0.18851 | 5.9241
32 | 0.0076517 | 0.0019177 | -0.0076513 | -0.0019176 | 3.8725e-07 | 1.4741e-07 | 0.011499 | 0.011499 | 0.011499 | 0.99012 | -0.18851 | 0.99007 | -0.18958 | 3.1592
33 | 0.11025 | 0.027971 | -0.11005 | -0.027844 | 0.00019753 | 0.00012617 | 0.1651 | 0.1651 | 0.1651 | 0.9944 | -0.10686 | 0.99245 | -0.14419 | 45.3565
34 | 0.12331 | 0.031107 | -0.12322 | -0.03105 | 8.843e-05 | 5.6504e-05 | 0.18414 | 0.18414 | 0.18414 | 0.99682 | -0.060814 | 0.99604 | -0.075805 | 50.5875
35 | -0.040198 | -0.010119 | 0.04025 | 0.010152 | 5.2145e-05 | 3.2894e-05 | 0.06079 | 0.060789 | 0.06079 | 0.98423 | -0.30331 | 0.98562 | -0.27621 | 16.7004
36 | 0.040198 | 0.010119 | -0.040165 | -0.010099 | 3.3022e-05 | 2.0832e-05 | 0.06079 | 0.06079 | 0.06079 | 0.98423 | -0.30331 | 0.98334 | -0.32051 | 16.7005
37 | 0.040165 | 0.010099 | -0.040117 | -0.010068 | 4.8094e-05 | 3.034e-05 | 0.06079 | 0.06079 | 0.06079 | 0.98334 | -0.32051 | 0.98206 | -0.34561 | 16.7005
38 | 0.026376 | 0.0066245 | -0.026352 | -0.0066095 | 2.4265e-05 | 1.5018e-05 | 0.03997 | 0.03997 | 0.03997 | 0.98206 | -0.34561 | 0.98107 | -0.36491 | 10.9808
39 | -0.097808 | -0.024723 | 0.097943 | 0.024809 | 0.0001347 | 8.5996e-05 | 0.14694 | 0.14694 | 0.14694 | 0.99096 | -0.17287 | 0.99245 | -0.14419 | 40.3687
40 | -0.010971 | -0.0027496 | 0.010974 | 0.0027509 | 2.401e-06 | 1.2341e-06 | 0.016494 | 0.016494 | 0.016494 | 0.98979 | -0.19656 | 0.99002 | -0.19197 | 4.5313
41 | -0.068393 | -0.017141 | 0.068489 | 0.017203 | 9.6393e-05 | 6.1378e-05 | 0.10279 | 0.10279 | 0.10279 | 0.99002 | -0.19197 | 0.99155 | -0.16243 | 28.2404
42 | -0.068489 | -0.017203 | 0.068574 | 0.017257 | 8.4739e-05 | 5.3957e-05 | 0.10279 | 0.10279 | 0.10279 | 0.99155 | -0.16243 | 0.99289 | -0.13654 | 28.2403
43 | -0.068574 | -0.017257 | 0.068677 | 0.017323 | 0.00010372 | 6.6043e-05 | 0.10279 | 0.10279 | 0.10279 | 0.99289 | -0.13654 | 0.99453 | -0.10494 | 28.2403
44 | 0.012109 | 0.0030352 | -0.012108 | -0.0030345 | 1.2749e-06 | 6.8268e-07 | 0.018156 | 0.018156 | 0.018156 | 0.99245 | -0.14419 | 0.99234 | -0.1464 | 4.9879
45 | 0.026352 | 0.0066095 | -0.026348 | -0.0066074 | 3.3933e-06 | 2.1002e-06 | 0.03997 | 0.03997 | 0.03997 | 0.98107 | -0.36491 | 0.98093 | -0.36761 | 10.9808
46 | -0.075609 | -0.01906 | 0.075715 | 0.019127 | 0.00010557 | 6.7277e-05 | 0.11317 | 0.11317 | 0.11317 | 0.99453 | -0.10494 | 0.99604 | -0.075805 | 31.0895
47 | 0.047503 | 0.011923 | -0.047461 | -0.011896 | 4.2086e-05 | 2.6646e-05 | 0.070973 | 0.070973 | 0.070973 | 0.99604 | -0.075805 | 0.99508 | -0.094399 | 19.498
48 | -0.0083578 | -0.0020947 | 0.0083586 | 0.002095 | 7.649e-07 | 3.2018e-07 | 0.012504 | 0.012504 | 0.012504 | 0.99464 | -0.1029 | 0.99474 | -0.10098 | 3.4351
49 | 0.0052855 | 0.0013247 | -0.0052855 | -0.0013247 | 9.0331e-08 | 7.791e-09 | 0.0079066 | 0.0079066 | 0.0079066 | 0.99474 | -0.10098 | 0.99472 | -0.10134 | 2.1721
50 | -0.013644 | -0.0034197 | 0.013648 | 0.003422 | 4.2786e-06 | 2.3826e-06 | 0.02041 | 0.02041 | 0.02041 | 0.99474 | -0.10098 | 0.99508 | -0.094399 | 5.6072
51 | -0.013024 | -0.0032641 | 0.013024 | 0.0032643 | 3.4778e-07 | 1.9264e-07 | 0.019766 | 0.019765 | 0.019766 | 0.98049 | -0.37634 | 0.98052 | -0.37578 | 5.4301
52 | -0.026338 | -0.006601 | 0.026348 | 0.0066074 | 1.0254e-05 | 6.3466e-06 | 0.03997 | 0.03997 | 0.03997 | 0.98052 | -0.37578 | 0.98093 | -0.36761 | 10.9808

## res_trafo
| p_hv_mw | q_hv_mvar | p_lv_mw | q_lv_mvar | pl_mw | ql_mvar | i_hv_ka | i_lv_ka | vm_hv_pu | va_hv_degree | vm_lv_pu | va_lv_degree | loading_percent
0 | -1.2729e-15 | -1.3162e-15 | 0.00165 | 1.2699e-07 | 0.00165 | 1.2699e-07 | 5.2857e-17 | 0.0023815 | 0.99998 | 149.9956 | 1 | 0 | 0.2619

## res_ext_grid
| p_mw | q_mvar
0 | 0.53688 | 0.13614

## res_load
| p_mw | q_mvar
0 | 0.011853 | 0.0029705
1 | 0.0069916 | 0.0017523
2 | 0.030823 | 0.0077249
3 | 0.0083167 | 0.0020844
4 | 0.0080363 | 0.0020141
5 | 0.0090207 | 0.0022608
6 | 0.031476 | 0.0078887
7 | 0.0074615 | 0.00187
8 | 0.014343 | 0.0035948
9 | 0.014272 | 0.0035768
10 | 0.016635 | 0.0041692
11 | 0.031175 | 0.0078133
12 | 0.010297 | 0.0025807
13 | 0.025319 | 0.0063454
14 | 0.0066968 | 0.0016784
15 | 0.030749 | 0.0077063
16 | 0.048601 | 0.01218
17 | 0.0076513 | 0.0019176
18 | 0.022529 | 0.0056463
19 | 0.0086331 | 0.0021637
20 | 0.013741 | 0.0034438
21 | 0.0042132 | 0.0010559
22 | 0.010971 | 0.0027496
23 | 0.057419 | 0.014391
24 | 0.012108 | 0.0030345
25 | 0.0069316 | 0.0017372
26 | 0.0083578 | 0.0020947
27 | 0.033813 | 0.0084743
28 | 0.0052855 | 0.0013247
29 | 0.013024 | 0.0032641
30 | 0.013314 | 0.0033367

## dtypes
| element | column | dtype
0 | bus | name | object
1 | bus | vn_kv | float64
2 | bus | type | object
3 | bus | zone | object
4 | bus | in_service | bool
5 | load | name | object
6 | load | bus | uint32
7 | load | p_mw | float64
8 | load | q_mvar | float64
9 | load | const_z_percent | float64
10 | load | const_i_percent | float64
11 | load | sn_mva | float64
12 | load | scaling | float64
13 | load | in_service | bool
14 | load | type | object
15 | ext_grid | name | object
16 | ext_grid | bus | uint32
17 | ext_grid | vm_pu | float64
18 | ext_grid | va_degree | float64
19 | ext_grid | slack_weight | float64
20 | ext_grid | in_service | bool
21 | line | name | object
22 | line | std_type | object
23 | line | from_bus | uint32
24 | line | to_bus | uint32
25 | line | length_km | float64
26 | line | r_ohm_per_km | float64
27 | line | x_ohm_per_km | float64
28 | line | c_nf_per_km | float64
29 | line | g_us_per_km | float64
30 | line | max_i_ka | float64
31 | line | df | float64
32 | line | parallel | uint32
33 | line | type | object
34 | line | in_service | bool
35 | trafo | name | object
36 | trafo | std_type | object
37 | trafo | hv_bus | uint32
38 | trafo | lv_bus | uint32
39 | trafo | sn_mva | float64
40 | trafo | vn_hv_kv | float64
41 | trafo | vn_lv_kv | float64
42 | trafo | vk_percent | float64
43 | trafo | vkr_percent | float64
44 | trafo | pfe_kw | float64
45 | trafo | i0_percent | float64
46 | trafo | shift_degree | float64
47 | trafo | tap_side | object
48 | trafo | tap_neutral | int32
49 | trafo | tap_min | int32
50 | trafo | tap_max | int32
51 | trafo | tap_step_percent | float64
52 | trafo | tap_step_degree | float64
53 | trafo | tap_pos | int32
54 | trafo | tap_phase_shifter | bool
55 | trafo | parallel | uint32
56 | trafo | df | float64
57 | trafo | in_service | bool
58 | line_geodata | coords | object
59 | bus_geodata | x | float64
60 | bus_geodata | y | float64
61 | bus_geodata | coords | object
62 | res_bus | vm_pu | float64
63 | res_bus | va_degree | float64
64 | res_bus | p_mw | float64
65 | res_bus | q_mvar | float64
66 | res_line | p_from_mw | float64
67 | res_line | q_from_mvar | float64
68 | res_line | p_to_mw | float64
69 | res_line | q_to_mvar | float64
70 | res_line | pl_mw | float64
71 | res_line | ql_mvar | float64
72 | res_line | i_from_ka | float64
73 | res_line | i_to_ka | float64
74 | res_line | i_ka | float64
75 | res_line | vm_from_pu | float64
76 | res_line | va_from_degree | float64
77 | res_line | vm_to_pu | float64
78 | res_line | va_to_degree | float64
79 | res_line | loading_percent | float64
80 | res_trafo | p_hv_mw | float64
81 | res_trafo | q_hv_mvar | float64
82 | res_trafo | p_lv_mw | float64
83 | res_trafo | q_lv_mvar | float64
84 | res_trafo | pl_mw | float64
85 | res_trafo | ql_mvar | float64
86 | res_trafo | i_hv_ka | float64
87 | res_trafo | i_lv_ka | float64
88 | res_trafo | vm_hv_pu | float64
89 | res_trafo | va_hv_degree | float64
90 | res_trafo | vm_lv_pu | float64
91 | res_trafo | va_lv_degree | float64
92 | res_trafo | loading_percent | float64
93 | res_ext_grid | p_mw | float64
94 | res_ext_grid | q_mvar | float64
95 | res_load | p_mw | float64
96 | res_load | q_mvar | float64

## parameters
| version | format_version | converged | OPF_converged | name | f_hz | sn_mva
0 | 2.14.6 | 2.14.0 | TRUE | FALSE |  | 50 | 1