## bus
| name | vn_kv | type | zone | in_service
0 | bus_LV_2125-41_0_3_node_0 | 0.4 | n |  | TRUE
1 | bus_LV_2125-41_0_3_node_1 | 0.4 | n |  | TRUE
2 | bus_LV_2125-41_0_3_node_2 | 0.4 | n |  | TRUE
3 | bus_LV_2125-41_0_3_node_3 | 0.4 | n |  | TRUE
4 | bus_LV_2125-41_0_3_node_4 | 0.4 | n |  | TRUE
5 | bus_LV_2125-41_0_3_node_18 | 0.4 | n |  | TRUE
6 | bus_LV_2125-41_0_3_node_19 | 0.4 | n |  | TRUE
7 | bus_LV_2125-41_0_3_node_35 | 0.4 | n |  | TRUE
8 | bus_LV_2125-41_0_3_node_45 | 0.4 | n |  | TRUE
9 | bus_LV_2125-41_0_3_node_40 | 0.4 | n |  | TRUE
10 | bus_LV_2125-41_0_3_node_38 | 0.4 | n |  | TRUE
11 | bus_LV_2125-41_0_3_node_7 | 0.4 | n |  | TRUE
12 | bus_LV_2125-41_0_3_node_8 | 0.4 | n |  | TRUE
13 | bus_LV_2125-41_0_3_node_9 | 0.4 | n |  | TRUE
14 | bus_LV_2125-41_0_3_node_10 | 0.4 | n |  | TRUE
15 | bus_LV_2125-41_0_3_node_11 | 0.4 | n |  | TRUE
16 | bus_LV_2125-41_0_3_node_17 | 0.4 | n |  | TRUE
17 | bus_LV_2125-41_0_3_node_26 | 0.4 | n |  | TRUE
18 | bus_LV_2125-41_0_3_node_51 | 0.4 | n |  | TRUE
19 | bus_LV_2125-41_0_3_node_65 | 0.4 | n |  | TRUE
20 | bus_LV_2125-41_0_3_node_49 | 0.4 | n |  | TRUE
21 | bus_LV_2125-41_0_3_node_64 | 0.4 | n |  | TRUE
22 | bus_LV_2125-41_0_3_node_62 | 0.4 | n |  | TRUE
23 | bus_LV_2125-41_0_3_node_22 | 0.4 | n |  | TRUE
24 | bus_LV_2125-41_0_3_node_14 | 0.4 | n |  | TRUE
25 | bus_LV_2125-41_0_3_node_30 | 0.4 | n |  | TRUE
26 | bus_LV_2125-41_0_3_node_54 | 0.4 | n |  | TRUE
27 | bus_LV_2125-41_0_3_node_52 | 0.4 | n |  | TRUE
28 | bus_LV_2125-41_0_3_node_63 | 0.4 | n |  | TRUE
29 | bus_LV_2125-41_0_3_node_12 | 0.4 | n |  | TRUE
30 | bus_LV_2125-41_0_3_node_13 | 0.4 | n |  | TRUE
31 | bus_LV_2125-41_0_3_node_15 | 0.4 | n |  | TRUE
32 | bus_LV_2125-41_0_3_node_16 | 0.4 | n |  | TRUE
33 | bus_LV_2125-41_0_3_node_32 | 0.4 | n |  | TRUE
34 | bus_LV_2125-41_0_3_node_36 | 0.4 | n |  | TRUE
35 | bus_LV_2125-41_0_3_node_43 | 0.4 | n |  | TRUE
36 | bus_LV_2125-41_0_3_node_33 | 0.4 | n |  | TRUE
37 | bus_LV_2125-41_0_3_node_20 | 0.4 | n |  | TRUE
38 | bus_LV_2125-41_0_3_node_41 | 0.4 | n |  | TRUE
39 | bus_LV_2125-41_0_3_node_21 | 0.4 | n |  | TRUE
40 | bus_LV_2125-41_0_3_node_28 | 0.4 | n |  | TRUE
41 | bus_LV_2125-41_0_3_node_27 | 0.4 | n |  | TRUE
42 | bus_LV_2125-41_0_3_node_29 | 0.4 | n |  | TRUE
43 | bus_LV_2125-41_0_3_node_31 | 0.4 | n |  | TRUE
44 | bus_LV_2125-41_0_3_node_57 | 0.4 | n |  | TRUE
45 | bus_LV_2125-41_0_3_node_47 | 0.4 | n |  | TRUE
46 | bus_LV_2125-41_0_3_node_48 | 0.4 | n |  | TRUE
47 | bus_LV_2125-41_0_3_node_50 | 0.4 | n |  | TRUE
48 | bus_LV_2125-41_0_3_node_60 | 0.4 | n |  | TRUE
49 | bus_LV_2125-41_0_3_node_61 | 0.4 | n |  | TRUE
50 | bus_LV_2125-41_0_3_node_53 | 0.4 | n |  | TRUE
51 | bus_LV_2125-41_0_3_node_55 | 0.4 | n |  | TRUE
52 | bus_LV_2125-41_0_3_node_56 | 0.4 | n |  | TRUE
53 | bus_LV_2125-41_0_3_node_68 | 0.4 | n |  | TRUE
54 | bus_LV_2125-41_0_3_node_58 | 0.4 | n |  | TRUE
55 | bus_LV_2125-41_0_3_node_59 | 0.4 | n |  | TRUE
56 | bus_LV_2125-41_0_3_node_67 | 0.4 | n |  | TRUE
57 | bus_LV_2125-41_0_3_node_66 | 0.4 | n |  | TRUE
58 | bus_LV_2125-41_0_3_node_69 | 0.4 | n |  | TRUE
59 | bus_LV_2125-41_0_3_node_34 | 0.4 | n |  | TRUE
60 | bus_LV_2125-41_0_3_node_46 | 0.4 | n |  | TRUE
61 | bus_LV_2125-41_0_3_node_42 | 0.4 | n |  | TRUE
62 | bus_LV_2125-41_0_3_node_37 | 0.4 | n |  | TRUE
63 | bus_LV_2125-41_0_3_node_39 | 0.4 | n |  | TRUE
64 | bus_MV_30_0_node_64 | 20 | n |  | TRUE

## load
| name | bus | p_mw | q_mvar | const_z_percent | const_i_percent | sn_mva | scaling | in_service | type
0 | LV_2125-41_0_3_load_0 | 0 | 0.0034747 | 0.00087083 | 0 | 0 |  | 1 | TRUE | wye
1 | LV_2125-41_0_3_load_1 | 1 | 0.0048221 | 0.0012085 | 0 | 0 |  | 1 | TRUE | wye
2 | LV_2125-41_0_3_load_2 | 2 | 0.0052497 | 0.0013157 | 0 | 0 |  | 1 | TRUE | wye
3 | LV_2125-41_0_3_load_3 | 3 | 0.0027983 | 0.00070133 | 0 | 0 |  | 1 | TRUE | wye
4 | LV_2125-41_0_3_load_18 | 5 | 0.0045483 | 0.0011399 | 0 | 0 |  | 1 | TRUE | wye
5 | LV_2125-41_0_3_load_19 | 6 | 0.0021989 | 0.0005511 | 0 | 0 |  | 1 | TRUE | wye
6 | LV_2125-41_0_3_load_45 | 8 | 0.0020828 | 0.000522 | 0 | 0 |  | 1 | TRUE | wye
7 | LV_2125-41_0_3_load_40 | 9 | 0.0022724 | 0.00056952 | 0 | 0 |  | 1 | TRUE | wye
8 | LV_2125-41_0_3_load_38 | 10 | 0.0017155 | 0.00042995 | 0 | 0 |  | 1 | TRUE | wye
9 | LV_2125-41_0_3_load_7 | 11 | 0.004783 | 0.0011987 | 0 | 0 |  | 1 | TRUE | wye
10 | LV_2125-41_0_3_load_8 | 12 | 0.0071502 | 0.001792 | 0 | 0 |  | 1 | TRUE | wye
11 | LV_2125-41_0_3_load_9 | 13 | 0.0045419 | 0.0011383 | 0 | 0 |  | 1 | TRUE | wye
12 | LV_2125-41_0_3_load_11 | 15 | 0.011421 | 0.0028623 | 0 | 0 |  | 1 | TRUE | wye
13 | LV_2125-41_0_3_load_26 | 17 | 0.0023885 | 0.00059861 | 0 | 0 |  | 1 | TRUE | wye
14 | LV_2125-41_0_3_load_51 | 18 | 0.0029485 | 0.00073896 | 0 | 0 |  | 1 | TRUE | wye
15 | LV_2125-41_0_3_load_65 | 19 | 0.001927 | 0.00048295 | 0 | 0 |  | 1 | TRUE | wye
16 | LV_2125-41_0_3_load_49 | 20 | 0.0018636 | 0.00046707 | 0 | 0 |  | 1 | TRUE | wye
17 | LV_2125-41_0_3_load_64 | 21 | 0.0026956 | 0.00067558 | 0 | 0 |  | 1 | TRUE | wye
18 | LV_2125-41_0_3_load_62 | 22 | 0.0011306 | 0.00028334 | 0 | 0 |  | 1 | TRUE | wye
19 | LV_2125-41_0_3_load_22 | 23 | 0.010261 | 0.0025718 | 0 | 0 |  | 1 | TRUE | wye
20 | LV_2125-41_0_3_load_30 | 25 | 0.0031866 | 0.00079864 | 0 | 0 |  | 1 | TRUE | wye
21 | LV_2125-41_0_3_load_54 | 26 | 0.0015134 | 0.0003793 | 0 | 0 |  | 1 | TRUE | wye
22 | LV_2125-41_0_3_load_52 | 27 | 0.0047071 | 0.0011797 | 0 | 0 |  | 1 | TRUE | wye
23 | LV_2125-41_0_3_load_63 | 28 | 0.0016607 | 0.0004162 | 0 | 0 |  | 1 | TRUE | wye
24 | LV_2125-41_0_3_load_12 | 29 | 0.0075573 | 0.001894 | 0 | 0 |  | 1 | TRUE | wye
25 | LV_2125-41_0_3_load_16 | 32 | 0.036758 | 0.0092124 | 0 | 0 |  | 1 | TRUE | wye
26 | LV_2125-41_0_3_load_32 | 33 | 0.016719 | 0.0041903 | 0 | 0 |  | 1 | TRUE | wye
27 | LV_2125-41_0_3_load_33 | 36 | 0.00954 | 0.002391 | 0 | 0 |  | 1 | TRUE | wye
28 | LV_2125-41_0_3_load_20 | 37 | 0.0071544 | 0.0017931 | 0 | 0 |  | 1 | TRUE | wye
29 | LV_2125-41_0_3_load_21 | 39 | 0.010262 | 0.002572 | 0 | 0 |  | 1 | TRUE | wye
30 | LV_2125-41_0_3_load_28 | 40 | 0.013049 | 0.0032704 | 0 | 0 |  | 1 | TRUE | wye
31 | LV_2125-41_0_3_load_27 | 41 | 0.0071484 | 0.0017916 | 0 | 0 |  | 1 | TRUE | wye
32 | LV_2125-41_0_3_load_31 | 43 | 0.01501 | 0.003762 | 0 | 0 |  | 1 | TRUE | wye
33 | LV_2125-41_0_3_load_57 | 44 | 0.00375 | 0.00093984 | 0 | 0 |  | 1 | TRUE | wye
34 | LV_2125-41_0_3_load_47 | 45 | 0.0051616 | 0.0012936 | 0 | 0 |  | 1 | TRUE | wye
35 | LV_2125-41_0_3_load_48 | 46 | 0.003215 | 0.00080575 | 0 | 0 |  | 1 | TRUE | wye
36 | LV_2125-41_0_3_load_61 | 49 | 0.0014602 | 0.00036597 | 0 | 0 |  | 1 | TRUE | wye
37 | LV_2125-41_0_3_load_55 | 51 | 0.0036475 | 0.00091414 | 0 | 0 |  | 1 | TRUE | wye
38 | LV_2125-41_0_3_load_56 | 52 | 0.0032176 | 0.0008064 | 0 | 0 |  | 1 | TRUE | wye
39 | LV_2125-41_0_3_load_68 | 53 | 0.0031779 | 0.00079646 | 0 | 0 |  | 1 | TRUE | wye
40 | LV_2125-41_0_3_load_58 | 54 | 0.003634 | 0.00091077 | 0 | 0 |  | 1 | TRUE | wye
41 | LV_2125-41_0_3_load_67 | 56 | 0.0017471 | 0.00043785 | 0 | 0 |  | 1 | TRUE | wye
42 | LV_2125-41_0_3_load_66 | 57 | 0.0017113 | 0.0004289 | 0 | 0 |  | 1 | TRUE | wye
43 | LV_2125-41_0_3_load_69 | 58 | 0.0043475 | 0.0010896 | 0 | 0 |  | 1 | TRUE | wye
44 | LV_2125-41_0_3_load_34 | 59 | 0.011673 | 0.0029254 | 0 | 0 |  | 1 | TRUE | wye
45 | LV_2125-41_0_3_load_46 | 60 | 0.00916 | 0.0022957 | 0 | 0 |  | 1 | TRUE | wye
46 | LV_2125-41_0_3_load_42 | 61 | 0.047144 | 0.011815 | 0 | 0 |  | 1 | TRUE | wye
47 | LV_2125-41_0_3_load_37 | 62 | 0.0017209 | 0.00043131 | 0 | 0 |  | 1 | TRUE | wye
48 | LV_2125-41_0_3_load_39 | 63 | 0.0021056 | 0.00052772 | 0 | 0 |  | 1 | TRUE | wye

## ext_grid
| name | bus | vm_pu | va_degree | slack_weight | in_service
0 |  | 17 | 1 | 0 | 1 | TRUE

## line
| name | std_type | from_bus | to_bus | length_km | r_ohm_per_km | x_ohm_per_km | c_nf_per_km | g_us_per_km | max_i_ka | df | parallel | type | in_service
0 | LV_2125-41_0_3_line_0 |  | 0 | 1 | 0.004873 | 0.125 | 0.08 | 261 | 0 | 0.364 | 1 | 1 | cs | TRUE
1 | LV_2125-41_0_3_line_1 |  | 0 | 2 | 0.020404 | 0.125 | 0.08 | 261 | 0 | 0.364 | 1 | 1 | cs | TRUE
2 | LV_2125-41_0_3_line_2 |  | 1 | 3 | 0.014335 | 0.125 | 0.08 | 261 | 0 | 0.364 | 1 | 1 | cs | TRUE
3 | LV_2125-41_0_3_line_3 |  | 2 | 4 | 0.014824 | 0.125 | 0.08 | 261 | 0 | 0.364 | 1 | 1 | cs | TRUE
4 | LV_2125-41_0_3_line_4 |  | 4 | 5 | 0.060317 | 0.125 | 0.08 | 261 | 0 | 0.364 | 1 | 1 | cs | TRUE
5 | LV_2125-41_0_3_line_5 |  | 4 | 6 | 0.016796 | 0.125 | 0.08 | 261 | 0 | 0.364 | 1 | 1 | cs | TRUE
6 | LV_2125-41_0_3_line_6 |  | 5 | 7 | 0.021598 | 0.125 | 0.08 | 261 | 0 | 0.364 | 1 | 1 | cs | TRUE
7 | LV_2125-41_0_3_line_7 |  | 6 | 8 | 0.046566 | 0.125 | 0.08 | 261 | 0 | 0.364 | 1 | 1 | cs | TRUE
8 | LV_2125-41_0_3_line_8 |  | 7 | 31 | 0.049302 | 0.125 | 0.08 | 261 | 0 | 0.364 | 1 | 1 | cs | TRUE
9 | LV_2125-41_0_3_line_9 |  | 8 | 38 | 0.01613 | 0.125 | 0.08 | 261 | 0 | 0.364 | 1 | 1 | cs | TRUE
10 | LV_2125-41_0_3_line_10 |  | 9 | 10 | 0.016842 | 0.125 | 0.08 | 261 | 0 | 0.364 | 1 | 1 | cs | TRUE
11 | LV_2125-41_0_3_line_11 |  | 10 | 62 | 0.019433 | 0.125 | 0.08 | 261 | 0 | 0.364 | 1 | 1 | cs | TRUE
12 | LV_2125-41_0_3_line_12 |  | 11 | 12 | 0.031011 | 0.125 | 0.08 | 261 | 0 | 0.364 | 1 | 1 | cs | TRUE
13 | LV_2125-41_0_3_line_13 |  | 11 | 13 | 0.032649 | 0.125 | 0.08 | 261 | 0 | 0.364 | 1 | 1 | cs | TRUE
14 | LV_2125-41_0_3_line_14 |  | 12 | 14 | 0.029181 | 0.125 | 0.08 | 261 | 0 | 0.364 | 1 | 1 | cs | TRUE
15 | LV_2125-41_0_3_line_15 |  | 13 | 15 | 0.047418 | 0.125 | 0.08 | 261 | 0 | 0.364 | 1 | 1 | cs | TRUE
16 | LV_2125-41_0_3_line_16 |  | 14 | 16 | 0.034655 | 0.125 | 0.08 | 261 | 0 | 0.364 | 1 | 2 | cs | TRUE
17 | LV_2125-41_0_3_line_17 |  | 14 | 17 | 0.0081238 | 0.125 | 0.08 | 261 | 0 | 0.364 | 1 | 2 | cs | TRUE
18 | LV_2125-41_0_3_line_18 |  | 16 | 23 | 0.026018 | 0.125 | 0.08 | 261 | 0 | 0.364 | 1 | 1 | cs | TRUE
19 | LV_2125-41_0_3_line_19 |  | 16 | 24 | 0.012582 | 0.125 | 0.08 | 261 | 0 | 0.364 | 1 | 2 | cs | TRUE
20 | LV_2125-41_0_3_line_20 |  | 17 | 25 | 0.0072514 | 0.125 | 0.08 | 261 | 0 | 0.364 | 1 | 1 | cs | TRUE
21 | LV_2125-41_0_3_line_21 |  | 18 | 19 | 0.024337 | 0.125 | 0.08 | 261 | 0 | 0.364 | 1 | 1 | cs | TRUE
22 | LV_2125-41_0_3_line_22 |  | 18 | 20 | 0.0049911 | 0.125 | 0.08 | 261 | 0 | 0.364 | 1 | 1 | cs | TRUE
23 | LV_2125-41_0_3_line_23 |  | 19 | 21 | 0.002205 | 0.125 | 0.08 | 261 | 0 | 0.364 | 1 | 1 | cs | TRUE
24 | LV_2125-41_0_3_line_24 |  | 20 | 45 | 0.026732 | 0.125 | 0.08 | 261 | 0 | 0.364 | 1 | 1 | cs | TRUE
25 | LV_2125-41_0_3_line_25 |  | 21 | 22 | 0.02735 | 0.125 | 0.08 | 261 | 0 | 0.364 | 1 | 1 | cs | TRUE
26 | LV_2125-41_0_3_line_26 |  | 22 | 28 | 0.0036387 | 0.125 | 0.08 | 261 | 0 | 0.364 | 1 | 1 | cs | TRUE
27 | LV_2125-41_0_3_line_27 |  | 23 | 37 | 0.034245 | 0.125 | 0.08 | 261 | 0 | 0.364 | 1 | 1 | cs | TRUE
28 | LV_2125-41_0_3_line_28 |  | 24 | 29 | 0.022687 | 0.125 | 0.08 | 261 | 0 | 0.364 | 1 | 2 | cs | TRUE
29 | LV_2125-41_0_3_line_29 |  | 25 | 40 | 0.03248 | 0.125 | 0.08 | 261 | 0 | 0.364 | 1 | 1 | cs | TRUE
30 | LV_2125-41_0_3_line_30 |  | 26 | 27 | 0.049148 | 0.125 | 0.08 | 261 | 0 | 0.364 | 1 | 1 | cs | TRUE
31 | LV_2125-41_0_3_line_31 |  | 27 | 50 | 0.02514 | 0.125 | 0.08 | 261 | 0 | 0.364 | 1 | 1 | cs | TRUE
32 | LV_2125-41_0_3_line_32 |  | 29 | 30 | 0.027402 | 0.125 | 0.08 | 261 | 0 | 0.364 | 1 | 2 | cs | TRUE
33 | LV_2125-41_0_3_line_33 |  | 30 | 31 | 0.006913 | 0.125 | 0.08 | 261 | 0 | 0.364 | 1 | 1 | cs | TRUE
34 | LV_2125-41_0_3_line_34 |  | 30 | 32 | 0.012891 | 0.125 | 0.08 | 261 | 0 | 0.364 | 1 | 1 | cs | TRUE
35 | LV_2125-41_0_3_line_35 |  | 31 | 33 | 0.032902 | 0.125 | 0.08 | 261 | 0 | 0.364 | 1 | 1 | cs | TRUE
36 | LV_2125-41_0_3_line_36 |  | 32 | 34 | 0.052855 | 0.125 | 0.08 | 261 | 0 | 0.364 | 1 | 1 | cs | TRUE
37 | LV_2125-41_0_3_line_37 |  | 33 | 36 | 0.036176 | 0.125 | 0.08 | 261 | 0 | 0.364 | 1 | 1 | cs | TRUE
38 | LV_2125-41_0_3_line_38 |  | 34 | 35 | 0.021977 | 0.125 | 0.08 | 261 | 0 | 0.364 | 1 | 1 | cs | TRUE
39 | LV_2125-41_0_3_line_39 |  | 35 | 61 | 0.02848 | 0.125 | 0.08 | 261 | 0 | 0.364 | 1 | 1 | cs | TRUE
40 | LV_2125-41_0_3_line_40 |  | 36 | 59 | 0.040784 | 0.125 | 0.08 | 261 | 0 | 0.364 | 1 | 1 | cs | TRUE
41 | LV_2125-41_0_3_line_41 |  | 37 | 39 | 0.035097 | 0.125 | 0.08 | 261 | 0 | 0.364 | 1 | 1 | cs | TRUE
42 | LV_2125-41_0_3_line_42 |  | 38 | 63 | 0.036303 | 0.125 | 0.08 | 261 | 0 | 0.364 | 1 | 1 | cs | TRUE
43 | LV_2125-41_0_3_line_43 |  | 40 | 41 | 0.0034396 | 0.125 | 0.08 | 261 | 0 | 0.364 | 1 | 1 | cs | TRUE
44 | LV_2125-41_0_3_line_44 |  | 41 | 42 | 0.021041 | 0.125 | 0.08 | 261 | 0 | 0.364 | 1 | 1 | cs | TRUE
45 | LV_2125-41_0_3_line_45 |  | 42 | 43 | 0.059147 | 0.125 | 0.08 | 261 | 0 | 0.364 | 1 | 1 | cs | TRUE
46 | LV_2125-41_0_3_line_46 |  | 42 | 44 | 0.042102 | 0.125 | 0.08 | 261 | 0 | 0.364 | 1 | 1 | cs | TRUE
47 | LV_2125-41_0_3_line_47 |  | 44 | 54 | 0.0034578 | 0.125 | 0.08 | 261 | 0 | 0.364 | 1 | 1 | cs | TRUE
48 | LV_2125-41_0_3_line_48 |  | 45 | 46 | 0.006646 | 0.125 | 0.08 | 261 | 0 | 0.364 | 1 | 1 | cs | TRUE
49 | LV_2125-41_0_3_line_49 |  | 46 | 47 | 0.034796 | 0.125 | 0.08 | 261 | 0 | 0.364 | 1 | 1 | cs | TRUE
50 | LV_2125-41_0_3_line_50 |  | 47 | 48 | 0.024431 | 0.125 | 0.08 | 261 | 0 | 0.364 | 1 | 1 | cs | TRUE
51 | LV_2125-41_0_3_line_51 |  | 47 | 49 | 0.0098347 | 0.125 | 0.08 | 261 | 0 | 0.364 | 1 | 1 | cs | TRUE
52 | LV_2125-41_0_3_line_52 |  | 48 | 58 | 0.021645 | 0.125 | 0.08 | 261 | 0 | 0.364 | 1 | 1 | cs | TRUE
53 | LV_2125-41_0_3_line_53 |  | 48 | 53 | 0.035787 | 0.125 | 0.08 | 261 | 0 | 0.364 | 1 | 1 | cs | TRUE
54 | LV_2125-41_0_3_line_54 |  | 49 | 57 | 0.0013946 | 0.125 | 0.08 | 261 | 0 | 0.364 | 1 | 1 | cs | TRUE
55 | LV_2125-41_0_3_line_55 |  | 50 | 51 | 0.0083826 | 0.125 | 0.08 | 261 | 0 | 0.364 | 1 | 1 | cs | TRUE
56 | LV_2125-41_0_3_line_56 |  | 50 | 52 | 0.0094827 | 0.125 | 0.08 | 261 | 0 | 0.364 | 1 | 1 | cs | TRUE
57 | LV_2125-41_0_3_line_57 |  | 51 | 53 | 0.015432 | 0.125 | 0.08 | 261 | 0 | 0.364 | 1 | 1 | cs | TRUE
58 | LV_2125-41_0_3_line_58 |  | 54 | 55 | 0.027693 | 0.125 | 0.08 | 261 | 0 | 0.364 | 1 | 1 | cs | TRUE
59 | LV_2125-41_0_3_line_59 |  | 55 | 56 | 0.014092 | 0.125 | 0.08 | 261 | 0 | 0.364 | 1 | 1 | cs | TRUE
60 | LV_2125-41_0_3_line_60 |  | 55 | 57 | 0.013239 | 0.125 | 0.08 | 261 | 0 | 0.364 | 1 | 1 | cs | TRUE
61 | LV_2125-41_0_3_line_61 |  | 59 | 60 | 0.034372 | 0.125 | 0.08 | 261 | 0 | 0.364 | 1 | 1 | cs | TRUE
62 | LV_2125-41_0_3_line_62 |  | 62 | 63 | 0.016471 | 0.125 | 0.08 | 261 | 0 | 0.364 | 1 | 1 | cs | TRUE

## trafo
| name | std_type | hv_bus | lv_bus | sn_mva | vn_hv_kv | vn_lv_kv | vk_percent | vkr_percent | pfe_kw | i0_percent | shift_degree | tap_side | tap_neutral | tap_min | tap_max | tap_step_percent | tap_step_degree | tap_pos | tap_phase_shifter | parallel | df | in_service
0 | LV_2125-41_0_3_trafo_26 | 0.63 MVA 20/0.4 kV | 64 | 17 | 0.63 | 20 | 0.4 | 6 | 1.206 | 1.65 | 0.2619 | 150 | hv | 0 | -2 | 2 | 2.5 | 0 | 0 | FALSE | 1 | 1 | TRUE

## line_geodata
| x0 | y0 | x1 | y1 | x2 | y2 | x3 | y3 | x4 | y4
0 | 2570317.327 | 1163510.1302 | 2570320.1814 | 1163514.0796
1 | 2570317.327 | 1163510.1302 | 2570305.3753 | 1163493.5935
2 | 2570328.5783 | 1163525.6977 | 2570320.1814 | 1163514.0796
3 | 2570296.6919 | 1163481.579 | 2570305.3753 | 1163493.5935
4 | 2570296.6919 | 1163481.579 | 2570345.374 | 1163445.9674
5 | 2570296.6919 | 1163481.579 | 2570282.9907 | 1163491.2937
6 | 2570362.8056 | 1163433.216 | 2570345.374 | 1163445.9674
7 | 2570282.9907 | 1163491.2937 | 2570245.0047 | 1163518.2275
8 | 2570333.0911 | 1163393.8208 | 2570362.8056 | 1163433.216
9 | 2570231.8464 | 1163527.5574 | 2570245.0047 | 1163518.2275
10 | 2570274.1407 | 1163586.0818 | 2570284.0057 | 1163599.7325
11 | 2570262.758 | 1163570.3311 | 2570274.1407 | 1163586.0818
12 | 2570210.1185 | 1163408.9946 | 2570235.0957 | 1163390.6148
13 | 2570183.0993 | 1163424.1065 | 2570188.7484 | 1163420.0059 | 2570193.8025 | 1163421.3147 | 2570199.8222 | 1163416.5713 | 2570210.1185 | 1163408.9946
14 | 2570259.5738 | 1163381.1454 | 2570252.0984 | 1163378.1032 | 2570235.0957 | 1163390.6148
15 | 2570183.0993 | 1163424.1065 | 2570169.9511 | 1163433.6507 | 2570164.7733 | 1163427.4956 | 2570146.6118 | 1163441.8147
16 | 2570259.5738 | 1163381.1454 | 2570280.6286 | 1163408.7105
17 | 2570259.5738 | 1163381.1454 | 2570266.0598 | 1163376.2538
18 | 2570280.6286 | 1163408.7105 | 2570259.753 | 1163424.2397
19 | 2570288.8105 | 1163418.2859 | 2570280.6286 | 1163408.7105
20 | 2570266.0598 | 1163376.2538 | 2570271.8493 | 1163371.8874
21 | 2570141.4415 | 1163322.8536 | 2570121.1209 | 1163336.2471
22 | 2570141.4415 | 1163322.8536 | 2570145.6088 | 1163320.1068
23 | 2570121.1209 | 1163336.2471 | 2570119.2798 | 1163337.4606
24 | 2570167.9287 | 1163305.3956 | 2570145.6088 | 1163320.1068
25 | 2570096.4441 | 1163352.5118 | 2570119.2798 | 1163337.4606
26 | 2570096.4441 | 1163352.5118 | 2570093.406 | 1163354.5142 | 2570093.406 | 1163354.5142
27 | 2570232.2769 | 1163444.6789 | 2570259.753 | 1163424.2397
28 | 2570288.8105 | 1163418.2859 | 2570306.9807 | 1163404.7018
29 | 2570268.1574 | 1163348.6608 | 2570281.1923 | 1163364.841 | 2570271.8493 | 1163371.8874
30 | 2570068.9492 | 1163308.5352 | 2570084.3809 | 1163297.3191 | 2570103.0952 | 1163273.7815
31 | 2570118.7408 | 1163254.1036 | 2570103.0952 | 1163273.7815
32 | 2570328.9276 | 1163388.2942 | 2570306.9807 | 1163404.7018
33 | 2570333.0911 | 1163393.8208 | 2570328.9276 | 1163388.2942
34 | 2570328.9276 | 1163388.2942 | 2570339.1945 | 1163380.499
35 | 2570333.0911 | 1163393.8208 | 2570306.6438 | 1163413.3936
36 | 2570381.2904 | 1163348.5372 | 2570339.1945 | 1163380.499
37 | 2570306.6438 | 1163413.3936 | 2570277.5651 | 1163434.9138
38 | 2570386.4225 | 1163329.9802 | 2570385.9893 | 1163333.7621 | 2570386.7125 | 1163337.5048 | 2570388.5214 | 1163340.8643 | 2570381.2904 | 1163348.5372
39 | 2570386.4225 | 1163329.9802 | 2570377.9651 | 1163317.3378 | 2570369.9362 | 1163306.7731
40 | 2570277.5651 | 1163434.9138 | 2570244.7826 | 1163459.175
41 | 2570232.2769 | 1163444.6789 | 2570204.117 | 1163465.6268
42 | 2570231.8464 | 1163527.5574 | 2570253.1105 | 1163556.9815
43 | 2570265.9995 | 1163345.9823 | 2570268.1574 | 1163348.6608
44 | 2570252.7996 | 1163329.5973 | 2570265.9995 | 1163345.9823
45 | 2570252.7996 | 1163329.5973 | 2570262.5173 | 1163322.9568 | 2570284.2831 | 1163308.5193 | 2570302.0493 | 1163296.8453
46 | 2570252.7996 | 1163329.5973 | 2570248.1909 | 1163287.748
47 | 2570248.1909 | 1163287.748 | 2570245.2937 | 1163285.8603
48 | 2570167.9287 | 1163305.3956 | 2570173.4777 | 1163301.7381
49 | 2570198.8903 | 1163278.5169 | 2570186.9285 | 1163292.8726 | 2570173.4777 | 1163301.7381
50 | 2570198.8903 | 1163278.5169 | 2570181.2331 | 1163275.0808 | 2570175.1929 | 1163272.6541
51 | 2570198.8903 | 1163278.5169 | 2570208.2154 | 1163275.392
52 | 2570175.1929 | 1163272.6541 | 2570176.918 | 1163262.2179 | 2570177.3152 | 1163251.1575
53 | 2570175.1929 | 1163272.6541 | 2570168.1259 | 1163271.6887 | 2570146.0634 | 1163264.9952 | 2570140.8623 | 1163262.9218
54 | 2570208.2154 | 1163275.392 | 2570209.5377 | 1163274.9489
55 | 2570118.7408 | 1163254.1036 | 2570126.5275 | 1163257.2076
56 | 2570118.7408 | 1163254.1036 | 2570110.6968 | 1163249.0821
57 | 2570126.5275 | 1163257.2076 | 2570140.8623 | 1163262.9218
58 | 2570222.091 | 1163270.7421 | 2570245.2937 | 1163285.8603
59 | 2570222.091 | 1163270.7421 | 2570231.3217 | 1163260.0943
60 | 2570222.091 | 1163270.7421 | 2570209.5377 | 1163274.9489
61 | 2570217.1541 | 1163479.622 | 2570244.7826 | 1163459.175
62 | 2570262.758 | 1163570.3311 | 2570253.1105 | 1163556.9815

## bus_geodata
| x | y | coords
0 | 2570317.327 | 1163510.1302
1 | 2570320.1814 | 1163514.0796
2 | 2570305.3753 | 1163493.5935
3 | 2570328.5783 | 1163525.6977
4 | 2570296.6919 | 1163481.579
5 | 2570345.374 | 1163445.9674
6 | 2570282.9907 | 1163491.2937
7 | 2570362.8056 | 1163433.216
8 | 2570245.0047 | 1163518.2275
9 | 2570284.0057 | 1163599.7325
10 | 2570274.1407 | 1163586.0818
11 | 2570210.1185 | 1163408.9946
12 | 2570235.0957 | 1163390.6148
13 | 2570183.0993 | 1163424.1065
14 | 2570259.5738 | 1163381.1454
15 | 2570146.6118 | 1163441.8147
16 | 2570280.6286 | 1163408.7105
17 | 2570266.0598 | 1163376.2538
18 | 2570141.4415 | 1163322.8536
19 | 2570121.1209 | 1163336.2471
20 | 2570145.6088 | 1163320.1068
21 | 2570119.2798 | 1163337.4606
22 | 2570096.4441 | 1163352.5118
23 | 2570259.753 | 1163424.2397
24 | 2570288.8105 | 1163418.2859
25 | 2570271.8493 | 1163371.8874
26 | 2570068.9492 | 1163308.5352
27 | 2570103.0952 | 1163273.7815
28 | 2570093.406 | 1163354.5142
29 | 2570306.9807 | 1163404.7018
30 | 2570328.9276 | 1163388.2942
31 | 2570333.0911 | 1163393.8208
32 | 2570339.1945 | 1163380.499
33 | 2570306.6438 | 1163413.3936
34 | 2570381.2904 | 1163348.5372
35 | 2570386.4225 | 1163329.9802
36 | 2570277.5651 | 1163434.9138
37 | 2570232.2769 | 1163444.6789
38 | 2570231.8464 | 1163527.5574
39 | 2570204.117 | 1163465.6268
40 | 2570268.1574 | 1163348.6608
41 | 2570265.9995 | 1163345.9823
42 | 2570252.7996 | 1163329.5973
43 | 2570302.0493 | 1163296.8453
44 | 2570248.1909 | 1163287.748
45 | 2570167.9287 | 1163305.3956
46 | 2570173.4777 | 1163301.7381
47 | 2570198.8903 | 1163278.5169
48 | 2570175.1929 | 1163272.6541
49 | 2570208.2154 | 1163275.392
50 | 2570118.7408 | 1163254.1036
51 | 2570126.5275 | 1163257.2076
52 | 2570110.6968 | 1163249.0821
53 | 2570140.8623 | 1163262.9218
54 | 2570245.2937 | 1163285.8603
55 | 2570222.091 | 1163270.7421
56 | 2570231.3217 | 1163260.0943
57 | 2570209.5377 | 1163274.9489
58 | 2570177.3152 | 1163251.1575
59 | 2570244.7826 | 1163459.175
60 | 2570217.1541 | 1163479.622
61 | 2570369.9362 | 1163306.7731
62 | 2570262.758 | 1163570.3311
63 | 2570253.1105 | 1163556.9815
64 | 2570266.0598 | 1163376.2538

## line_std_types
| c_nf_per_km | r_ohm_per_km | x_ohm_per_km | max_i_ka | type | q_mm2 | alpha | voltage_rating
NAYY 4x50 SE | 210 | 0.642 | 0.083 | 0.142 | cs | 50 | 0.00403 | LV
NAYY 4x120 SE | 264 | 0.225 | 0.08 | 0.242 | cs | 120 | 0.00403 | LV
NAYY 4x150 SE | 261 | 0.208 | 0.08 | 0.27 | cs | 150 | 0.00403 | LV
NA2XS2Y 1x95 RM/25 12/20 kV | 216 | 0.313 | 0.132 | 0.252 | cs | 95 | 0.00403 | MV
NA2XS2Y 1x185 RM/25 12/20 kV | 273 | 0.161 | 0.117 | 0.362 | cs | 185 | 0.00403 | MV
NA2XS2Y 1x240 RM/25 12/20 kV | 304 | 0.122 | 0.112 | 0.421 | cs | 240 | 0.00403 | MV
NA2XS2Y 1x95 RM/25 6/10 kV | 315 | 0.313 | 0.123 | 0.249 | cs | 95 | 0.00403 | MV
NA2XS2Y 1x185 RM/25 6/10 kV | 406 | 0.161 | 0.11 | 0.358 | cs | 185 | 0.00403 | MV
NA2XS2Y 1x240 RM/25 6/10 kV | 456 | 0.122 | 0.105 | 0.416 | cs | 240 | 0.00403 | MV
NA2XS2Y 1x150 RM/25 12/20 kV | 250 | 0.206 | 0.116 | 0.319 | cs | 150 | 0.00403 | MV
NA2XS2Y 1x120 RM/25 12/20 kV | 230 | 0.253 | 0.119 | 0.283 | cs | 120 | 0.00403 | MV
NA2XS2Y 1x70 RM/25 12/20 kV | 190 | 0.443 | 0.132 | 0.22 | cs | 70 | 0.00403 | MV
NA2XS2Y 1x150 RM/25 6/10 kV | 360 | 0.206 | 0.11 | 0.315 | cs | 150 | 0.00403 | MV
NA2XS2Y 1x120 RM/25 6/10 kV | 340 | 0.253 | 0.113 | 0.28 | cs | 120 | 0.00403 | MV
NA2XS2Y 1x70 RM/25 6/10 kV | 280 | 0.443 | 0.123 | 0.217 | cs | 70 | 0.00403 | MV
N2XS(FL)2Y 1x120 RM/35 64/110 kV | 112 | 0.153 | 0.166 | 0.366 | cs | 120 | 0.00393 | HV
N2XS(FL)2Y 1x185 RM/35 64/110 kV | 125 | 0.099 | 0.156 | 0.457 | cs | 185 | 0.00393 | HV
N2XS(FL)2Y 1x240 RM/35 64/110 kV | 135 | 0.075 | 0.149 | 0.526 | cs | 240 | 0.00393 | HV
N2XS(FL)2Y 1x300 RM/35 64/110 kV | 144 | 0.06 | 0.144 | 0.588 | cs | 300 | 0.00393 | HV
15-AL1/3-ST1A 0.4 | 11 | 1.8769 | 0.35 | 0.105 | ol | 16 | 0.00403 | LV
24-AL1/4-ST1A 0.4 | 11.25 | 1.2012 | 0.335 | 0.14 | ol | 24 | 0.00403 | LV
48-AL1/8-ST1A 0.4 | 12.2 | 0.5939 | 0.3 | 0.21 | ol | 48 | 0.00403 | LV
94-AL1/15-ST1A 0.4 | 13.2 | 0.306 | 0.29 | 0.35 | ol | 94 | 0.00403 | LV
34-AL1/6-ST1A 10.0 | 9.7 | 0.8342 | 0.36 | 0.17 | ol | 34 | 0.00403 | MV
48-AL1/8-ST1A 10.0 | 10.1 | 0.5939 | 0.35 | 0.21 | ol | 48 | 0.00403 | MV
70-AL1/11-ST1A 10.0 | 10.4 | 0.4132 | 0.339 | 0.29 | ol | 70 | 0.00403 | MV
94-AL1/15-ST1A 10.0 | 10.75 | 0.306 | 0.33 | 0.35 | ol | 94 | 0.00403 | MV
122-AL1/20-ST1A 10.0 | 11.1 | 0.2376 | 0.323 | 0.41 | ol | 122 | 0.00403 | MV
149-AL1/24-ST1A 10.0 | 11.25 | 0.194 | 0.315 | 0.47 | ol | 149 | 0.00403 | MV
34-AL1/6-ST1A 20.0 | 9.15 | 0.8342 | 0.382 | 0.17 | ol | 34 | 0.00403 | MV
48-AL1/8-ST1A 20.0 | 9.5 | 0.5939 | 0.372 | 0.21 | ol | 48 | 0.00403 | MV
70-AL1/11-ST1A 20.0 | 9.7 | 0.4132 | 0.36 | 0.29 | ol | 70 | 0.00403 | MV
94-AL1/15-ST1A 20.0 | 10 | 0.306 | 0.35 | 0.35 | ol | 94 | 0.00403 | MV
122-AL1/20-ST1A 20.0 | 10.3 | 0.2376 | 0.344 | 0.41 | ol | 122 | 0.00403 | MV
149-AL1/24-ST1A 20.0 | 10.5 | 0.194 | 0.337 | 0.47 | ol | 149 | 0.00403 | MV
184-AL1/30-ST1A 20.0 | 10.75 | 0.1571 | 0.33 | 0.535 | ol | 184 | 0.00403 | MV
243-AL1/39-ST1A 20.0 | 11 | 0.1188 | 0.32 | 0.645 | ol | 243 | 0.00403 | MV
48-AL1/8-ST1A 110.0 | 8 | 0.5939 | 0.46 | 0.21 | ol | 48 | 0.00403 | HV
70-AL1/11-ST1A 110.0 | 8.4 | 0.4132 | 0.45 | 0.29 | ol | 70 | 0.00403 | HV
94-AL1/15-ST1A 110.0 | 8.65 | 0.306 | 0.44 | 0.35 | ol | 94 | 0.00403 | HV
122-AL1/20-ST1A 110.0 | 8.5 | 0.2376 | 0.43 | 0.41 | ol | 122 | 0.00403 | HV
149-AL1/24-ST1A 110.0 | 8.75 | 0.194 | 0.41 | 0.47 | ol | 149 | 0.00403 | HV
184-AL1/30-ST1A 110.0 | 8.8 | 0.1571 | 0.4 | 0.535 | ol | 184 | 0.00403 | HV
243-AL1/39-ST1A 110.0 | 9 | 0.1188 | 0.39 | 0.645 | ol | 243 | 0.00403 | HV
305-AL1/39-ST1A 110.0 | 9.2 | 0.0949 | 0.38 | 0.74 | ol | 305 | 0.00403 | HV
490-AL1/64-ST1A 110.0 | 9.75 | 0.059 | 0.37 | 0.96 | ol | 490 | 0.00403 | HV
679-AL1/86-ST1A 110.0 | 9.95 | 0.042 | 0.36 | 1.15 | ol | 679 | 0.00403 | HV
490-AL1/64-ST1A 220.0 | 10 | 0.059 | 0.285 | 0.96 | ol | 490 | 0.00403 | HV
679-AL1/86-ST1A 220.0 | 11.7 | 0.042 | 0.275 | 1.15 | ol | 679 | 0.00403 | HV
490-AL1/64-ST1A 380.0 | 11 | 0.059 | 0.253 | 0.96 | ol | 490 | 0.00403 | HV
679-AL1/86-ST1A 380.0 | 14.6 | 0.042 | 0.25 | 1.15 | ol | 679 | 0.00403 | HV

## trafo_std_types
| i0_percent | pfe_kw | vkr_percent | sn_mva | vn_lv_kv | vn_hv_kv | vk_percent | shift_degree | vector_group | tap_side | tap_neutral | tap_min | tap_max | tap_step_degree | tap_step_percent | tap_phase_shifter
160 MVA 380/110 kV | 0.06 | 60 | 0.25 | 160 | 110 | 380 | 12.2 | 0 | Yy0 | hv | 0 | -9 | 9 | 0 | 1.5 | FALSE
100 MVA 220/110 kV | 0.06 | 55 | 0.26 | 100 | 110 | 220 | 12 | 0 | Yy0 | hv | 0 | -9 | 9 | 0 | 1.5 | FALSE
63 MVA 110/20 kV | 0.04 | 22 | 0.32 | 63 | 20 | 110 | 18 | 150 | YNd5 | hv | 0 | -9 | 9 | 0 | 1.5 | FALSE
40 MVA 110/20 kV | 0.05 | 18 | 0.34 | 40 | 20 | 110 | 16.2 | 150 | YNd5 | hv | 0 | -9 | 9 | 0 | 1.5 | FALSE
25 MVA 110/20 kV | 0.07 | 14 | 0.41 | 25 | 20 | 110 | 12 | 150 | YNd5 | hv | 0 | -9 | 9 | 0 | 1.5 | FALSE
63 MVA 110/10 kV | 0.04 | 22 | 0.32 | 63 | 10 | 110 | 18 | 150 | YNd5 | hv | 0 | -9 | 9 | 0 | 1.5 | FALSE
40 MVA 110/10 kV | 0.05 | 18 | 0.34 | 40 | 10 | 110 | 16.2 | 150 | YNd5 | hv | 0 | -9 | 9 | 0 | 1.5 | FALSE
25 MVA 110/10 kV | 0.07 | 14 | 0.41 | 25 | 10 | 110 | 12 | 150 | YNd5 | hv | 0 | -9 | 9 | 0 | 1.5 | FALSE
0.25 MVA 20/0.4 kV | 0.32 | 0.8 | 1.44 | 0.25 | 0.4 | 20 | 6 | 150 | Yzn5 | hv | 0 | -2 | 2 | 0 | 2.5 | FALSE
0.4 MVA 20/0.4 kV | 0.3375 | 1.35 | 1.425 | 0.4 | 0.4 | 20 | 6 | 150 | Dyn5 | hv | 0 | -2 | 2 | 0 | 2.5 | FALSE
0.63 MVA 20/0.4 kV | 0.2619 | 1.65 | 1.206 | 0.63 | 0.4 | 20 | 6 | 150 | Dyn5 | hv | 0 | -2 | 2 | 0 | 2.5 | FALSE
0.25 MVA 10/0.4 kV | 0.24 | 0.6 | 1.2 | 0.25 | 0.4 | 10 | 4 | 150 | Dyn5 | hv | 0 | -2 | 2 | 0 | 2.5 | FALSE
0.4 MVA 10/0.4 kV | 0.2375 | 0.95 | 1.325 | 0.4 | 0.4 | 10 | 4 | 150 | Dyn5 | hv | 0 | -2 | 2 | 0 | 2.5 | FALSE
0.63 MVA 10/0.4 kV | 0.1873 | 1.18 | 1.0794 | 0.63 | 0.4 | 10 | 4 | 150 | Dyn5 | hv | 0 | -2 | 2 | 0 | 2.5 | FALSE

## trafo3w_std_types
| sn_hv_mva | sn_mv_mva | sn_lv_mva | vn_hv_kv | vn_mv_kv | vn_lv_kv | vk_hv_percent | vk_mv_percent | vk_lv_percent | vkr_hv_percent | vkr_mv_percent | vkr_lv_percent | pfe_kw | i0_percent | shift_mv_degree | shift_lv_degree | vector_group | tap_side | tap_neutral | tap_min | tap_max | tap_step_percent
63/25/38 MVA 110/20/10 kV | 63 | 25 | 38 | 110 | 20 | 10 | 10.4 | 10.4 | 10.4 | 0.28 | 0.32 | 0.35 | 35 | 0.89 | 0 | 0 | YN0yn0yn0 | hv | 0 | -10 | 10 | 1.2
63/25/38 MVA 110/10/10 kV | 63 | 25 | 38 | 110 | 10 | 10 | 10.4 | 10.4 | 10.4 | 0.28 | 0.32 | 0.35 | 35 | 0.89 | 0 | 0 | YN0yn0yn0 | hv | 0 | -10 | 10 | 1.2

## fuse_std_types
| fuse_type | i_rated_a | t_avg | t_min | t_total | x_avg | x_min | x_total
HV 100A | HV 100A | 100 | 0 | [10.0, 3.64, 0.854, 0.281, 0.1, 0.0531, 0.022, 0.01] | [10.0, 4.267, 1.21, 0.403, 0.1, 0.058, 0.022, 0.01] | 0 | [300.0, 350.0, 450.0, 550.0, 700.0, 850.0, 1200.0, 1752.0] | [600.0, 700.0, 900.0, 1150.0, 1665.0, 2000.0, 3000.0, 4313.0]
HV 10A | HV 10A | 10 | 0 | [10.0, 1675.0, 0.344, 0.156, 0.1, 0.0417, 0.0171, 0.01] | [10.0, 1.3, 0.3, 0.155, 0.1, 0.0555, 0.023, 0.01] | 0 | [30.0, 32.0, 35.0, 37.0, 39.0, 50.0, 70.0, 88.0] | [60.0, 70.0, 80.0, 87.0, 94.0, 110.0, 150.0, 216.0]
HV 125A | HV 125A | 125 | 0 | [10.0, 1.82, 0.344, 0.1, 0.0467, 0.0269, 0.01] | [10.0, 2.478, 0.426, 0.1, 0.0427, 0.0211, 0.01] | 0 | [375.0, 500.0, 700.0, 925.0, 1200.0, 1500.0, 2341.0] | [750.0, 1000.0, 1500.0, 2200.0, 3000.0, 4000.0, 5765.0]
HV 160A | HV 160A | 160 | 0 | [10.0, 4.15, 1.03, 0.198, 0.1, 0.051, 0.0172, 0.01] | [10.0, 2.3, 0.734, 0.274, 0.1, 0.046, 0.0177, 0.01] | 0 | [480.0, 550.0, 700.0, 1000.0, 1260.0, 1600.0, 2500.0, 3227.0] | [960.0, 1300.0, 1700.0, 2200.0, 2996.0, 4000.0, 6000.0, 7946.0]
HV 16A | HV 16A | 16 | 0 | [10.0, 0.352, 0.164, 0.1, 0.0649, 0.0342, 0.01] | [10.0, 2.34, 0.722, 0.181, 0.1, 0.055, 0.0296, 0.01] | 0 | [48.0, 60.0, 65.0, 71.0, 80.0, 100.0, 162.0] | [96.0, 110.0, 125.0, 150.0, 168.0, 200.0, 250.0, 398.0]
HV 200A | HV 200A | 200 | 0 | [10.0, 4.267, 1.21, 0.403, 0.1, 0.058, 0.022, 0.01] | [10.0, 3.73, 1.654, 0.328, 0.1, 0.0531, 0.019, 0.01] | 0 | [600.0, 700.0, 900.0, 1150.0, 1665.0, 2000.0, 3000.0, 4313.0] | [1200.0, 1500.0, 1800.0, 2700.0, 3960.0, 5000.0, 7500.0, 10620.0]
HV 20A | HV 20A | 20 | 0 | [10.0, 1.3, 0.3, 0.155, 0.1, 0.0555, 0.023, 0.01] | [10.0, 1.3, 0.161, 0.1, 0.0611, 0.0399, 0.0141, 0.01] | 0 | [60.0, 70.0, 80.0, 87.0, 94.0, 110.0, 150.0, 216.0] | [120.0, 150.0, 200.0, 223.0, 260.0, 300.0, 450.0, 532.0]
HV 25A | HV 25A | 25 | 0 | [10.0, 2.512, 0.833, 0.299, 0.1, 0.0372, 0.0223, 0.01] | [10.0, 3.125, 0.597, 0.198, 0.1, 0.0378, 0.022, 0.01] | 0 | [75.0, 82.0, 90.0, 100.0, 124.0, 170.0, 200.0, 289.0] | [150.0, 170.0, 210.0, 250.0, 294.0, 400.0, 500.0, 711.0]
HV 31.5A | HV 31.5A | 31.5 | 0 | [10.0, 2.34, 0.722, 0.181, 0.1, 0.055, 0.0296, 0.01] | [10.0, 2.84, 0.368, 0.164, 0.1, 0.0621, 0.0378, 0.0195, 0.01] | 0 | [95.0, 110.0, 125.0, 150.0, 165.0, 200.0, 250.0, 390.0] | [189.0, 220.0, 300.0, 350.0, 393.0, 450.0, 530.0, 700.0, 960.0]
HV 40A | HV 40A | 40 | 0 | [10.0, 1.3, 0.161, 0.1, 0.0611, 0.0399, 0.0141, 0.01] | [10.0, 2.05, 0.369, 0.198, 0.1, 0.051, 0.0298, 0.01] | 0 | [120.0, 150.0, 200.0, 223.0, 260.0, 300.0, 450.0, 532.0] | [240.0, 300.0, 400.0, 450.0, 530.0, 650.0, 800.0, 1311.0]
HV 50A | HV 50A | 50 | 0 | [10.0, 3.215, 0.597, 0.198, 0.1, 0.0378, 0.022, 0.01] | [10.0, 3.64, 0.854, 0.281, 0.1, 0.0531, 0.022, 0.01] | 0 | [150.0, 170.0, 210.0, 250.0, 294.0, 400.0, 500.0, 711.0] | [300.0, 350.0, 450.0, 550.0, 700.0, 850.0, 1200.0, 1752.0]
HV 6.3A | HV 6.3A | 6.3 | 0 | [10.0, 1.39, 0.344, 0.168, 0.1, 0.056, 0.0263, 0.01] | [10.0, 1.711, 0.516, 0.198, 0.1, 0.0634, 0.0303, 0.01] | 0 | [19.0, 19.5, 20.4, 20.8, 22.0, 25.0, 32.0, 48.0] | [38.0, 40.0, 43.0, 48.0, 53.0, 60.0, 75.0, 118.0]
HV 63A | HV 63A | 63 | 0 | [10.0, 2.84, 0.368, 0.164, 0.1, 0.0621, 0.0378, 0.0195, 0.01] | [10.0, 1.82, 0.344, 0.1, 0.0467, 0.0269, 0.01] | 0 | [189.0, 220.0, 300.0, 350.0, 393.0, 450.0, 530.0, 700.0, 961.0] | [378.0, 500.0, 700.0, 934.0, 1200.0, 1500.0, 2366.0]
HV 80A | HV 80A | 80 | 0 | [10.0, 2.05, 0.369, 0.198, 0.1, 0.051, 0.0298, 0.01] | [10.0, 4.15, 1.03, 0.198, 0.1, 0.051, 0.0172, 0.01] | 0 | [240.0, 300.0, 400.0, 450.0, 530.0, 650.0, 800.0, 1311.0] | [480.0, 550.0, 700.0, 1000.0, 1260.0, 1600.0, 2500.0, 3227.0]
Siemens NH-1-100 | Siemens NH-1-100 | 100 | [5400.0, 2000.0, 400.0, 20.0, 1.0, 0.2, 0.012, 0.004] | 0 | 0 | [150.0, 190.0, 250.0, 430.0, 900.0, 1250.0, 2700.0, 3600.0] | 0 | 0
Siemens NH-1-125 | Siemens NH-1-125 | 125 | [4800.0, 120.0, 7.0, 0.1, 0.004] | 0 | 0 | [180.0, 400.0, 740.0, 2000.0, 4250.0] | 0 | 0
Siemens NH-1-16 | Siemens NH-1-16 | 16 | [4000.0, 400.0, 2.0, 0.1, 0.04, 0.01] | 0 | 0 | [26.0, 35.0, 75.0, 150.0, 200.0, 300.0] | 0 | 0
Siemens NH-1-160 | Siemens NH-1-160 | 160 | [4800.0, 120.0, 7.0, 0.1, 0.004] | 0 | 0 | [210.0, 500.0, 900.0, 2300.0, 5000.0] | 0 | 0
Siemens NH-1-25 | Siemens NH-1-25 | 25 | [4000.0, 1000.0, 10.0, 0.2, 0.02, 0.01] | 0 | 0 | [40.0, 50.0, 100.0, 210.0, 400.0, 500.0] | 0 | 0
Siemens NH-1-50 | Siemens NH-1-50 | 50 | [4000.0, 40.0, 4.0, 1.0, 0.02, 0.01] | 0 | 0 | [86.0, 200.0, 300.0, 400.0, 1000.0, 1280.0] | 0 | 0
Siemens NH-1-63 | Siemens NH-1-63 | 63 | [4000.0, 100.0, 10.0, 2.0, 0.04, 0.01] | 0 | 0 | [100.0, 200.0, 300.0, 400.0, 1000.0, 1500.0] | 0 | 0
Siemens NH-1-80 | Siemens NH-1-80 | 80 | [4800.0, 120.0, 7.0, 0.1, 0.01] | 0 | 0 | [150.58, 250.0, 450.0, 1150.0, 2470.0] | 0 | 0
Siemens NH-2-1000 | Siemens NH-2-1000 | 1000 | [4800.0, 120.0, 7.0, 0.1, 0.004] | 0 | 0 | [1900.0, 3500.0, 8400.0, 24000.0, 52000.0] | 0 | 0
Siemens NH-2-200 | Siemens NH-2-200 | 200 | [4800.0, 120.0, 7.0, 0.1, 0.004] | 0 | 0 | [280.0, 650.0, 1200.0, 3000.0, 7000.0] | 0 | 0
Siemens NH-2-224 | Siemens NH-2-224 | 224 | [4800.0, 120.0, 7.0, 0.2, 0.04, 0.004] | 0 | 0 | [400.0, 750.0, 1453.0, 3025.0, 4315.0, 7600.0] | 0 | 0
Siemens NH-2-250 | Siemens NH-2-250 | 250 | [4800.0, 120.0, 7.0, 0.1, 0.004] | 0 | 0 | [450.0, 800.0, 1650.0, 4000.0, 8500.0] | 0 | 0
Siemens NH-2-315 | Siemens NH-2-315 | 315 | [4800.0, 120.0, 7.0, 0.1, 0.004] | 0 | 0 | [550.0, 920.0, 1900.0, 5000.0, 11000.0] | 0 | 0
Siemens NH-2-355 | Siemens NH-2-355 | 355 | [4800.0, 120.0, 6.0, 0.1, 0.004] | 0 | 0 | [650.0, 1116.27, 2350.0, 5840.0, 12790.0] | 0 | 0
Siemens NH-2-400 | Siemens NH-2-400 | 400 | [4800.0, 120.0, 7.0, 0.1, 0.004] | 0 | 0 | [720.0, 1350.0, 2800.0, 6500.0, 15000.0] | 0 | 0
Siemens NH-2-425 | Siemens NH-2-425 | 425 | [4800.0, 120.0, 7.0, 0.1, 0.004] | 0 | 0 | [850.0, 1500.0, 3050.0, 7500.0, 16500.0] | 0 | 0
Siemens NH-2-630 | Siemens NH-2-630 | 630 | [4800.0, 120.0, 7.0, 0.1, 0.004] | 0 | 0 | [1200.0, 2000.0, 4800.0, 12000.0, 26000.0] | 0 | 0

## res_bus
| vm_pu | va_degree | p_mw | q_mvar
0 | 0.98648 | -0.26018 | 0.0034747 | 0.00087083
1 | 0.98644 | -0.26084 | 0.0048221 | 0.0012085
2 | 0.98669 | -0.25612 | 0.0052497 | 0.0013157
3 | 0.98641 | -0.26156 | 0.0027983 | 0.00070133
4 | 0.98691 | -0.25178 | 0 | 0
5 | 0.98849 | -0.22113 | 0.0045483 | 0.0011399
6 | 0.98672 | -0.25542 | 0.0021989 | 0.0005511
7 | 0.98914 | -0.20842 | 0 | 0
8 | 0.9863 | -0.26368 | 0.0020828 | 0.000522
9 | 0.98573 | -0.27479 | 0.0022724 | 0.00056952
10 | 0.98576 | -0.2741 | 0.0017155 | 0.00042995
11 | 0.99783 | -0.041576 | 0.004783 | 0.0011987
12 | 0.99841 | -0.030319 | 0.0071502 | 0.001792
13 | 0.99736 | -0.050705 | 0.0045419 | 0.0011383
14 | 0.99915 | -0.016095 | 0 | 0
15 | 0.99686 | -0.060199 | 0.011421 | 0.0028623
16 | 0.99599 | -0.076563 | 0 | 0
17 | 1 | 0 | -0.32342 | -0.081692
18 | 0.98974 | -0.19757 | 0.0029485 | 0.00073896
19 | 0.98957 | -0.20078 | 0.001927 | 0.00048295
20 | 0.98978 | -0.19665 | 0.0018636 | 0.00046707
21 | 0.98956 | -0.201 | 0.0026956 | 0.00067558
22 | 0.98949 | -0.20236 | 0.0011306 | 0.00028334
23 | 0.99533 | -0.089225 | 0.010261 | 0.0025718
24 | 0.995 | -0.095545 | 0 | 0
25 | 0.99939 | -0.011626 | 0.0031866 | 0.00079864
26 | 0.98938 | -0.20445 | 0.0015134 | 0.0003793
27 | 0.98945 | -0.20313 | 0.0047071 | 0.0011797
28 | 0.98948 | -0.20246 | 0.0016607 | 0.0004162
29 | 0.99321 | -0.12987 | 0.0075573 | 0.001894
30 | 0.99114 | -0.16965 | 0 | 0
31 | 0.99064 | -0.17948 | 0 | 0
32 | 0.99015 | -0.18886 | 0.036758 | 0.0092124
33 | 0.98921 | -0.20704 | 0.016719 | 0.0041903
34 | 0.98786 | -0.23327 | 0 | 0
35 | 0.98691 | -0.25179 | 0 | 0
36 | 0.98821 | -0.22664 | 0.00954 | 0.002391
37 | 0.99479 | -0.099725 | 0.0071544 | 0.0017931
38 | 0.98618 | -0.26594 | 0 | 0
39 | 0.99446 | -0.10607 | 0.010262 | 0.002572
40 | 0.99676 | -0.062057 | 0.013049 | 0.0032704
41 | 0.99652 | -0.066625 | 0.0071484 | 0.0017916
42 | 0.9952 | -0.091971 | 0 | 0
43 | 0.99439 | -0.10761 | 0.01501 | 0.003762
44 | 0.99314 | -0.13171 | 0.00375 | 0.00093984
45 | 0.99008 | -0.19084 | 0.0051616 | 0.0012936
46 | 0.99019 | -0.18878 | 0.003215 | 0.00080575
47 | 0.99084 | -0.17604 | 0 | 0
48 | 0.99038 | -0.18499 | 0 | 0
49 | 0.99122 | -0.16885 | 0.0014602 | 0.00036597
50 | 0.98959 | -0.20034 | 0 | 0
51 | 0.98967 | -0.19893 | 0.0036475 | 0.00091414
52 | 0.98956 | -0.20089 | 0.0032176 | 0.0008064
53 | 0.98985 | -0.19534 | 0.0031779 | 0.00079646
54 | 0.99298 | -0.13476 | 0.003634 | 0.00091077
55 | 0.99181 | -0.15737 | 0 | 0
56 | 0.99179 | -0.15781 | 0.0017471 | 0.00043785
57 | 0.99127 | -0.16779 | 0.0017113 | 0.0004289
58 | 0.9903 | -0.18666 | 0.0043475 | 0.0010896
59 | 0.98743 | -0.24181 | 0.011673 | 0.0029254
60 | 0.98714 | -0.24744 | 0.00916 | 0.0022957
61 | 0.98567 | -0.27585 | 0.047144 | 0.011815
62 | 0.98584 | -0.27271 | 0.0017209 | 0.00043131
63 | 0.98592 | -0.27103 | 0.0021056 | 0.00052772
64 | 0.99998 | 149.9956 | 0 | 0

## res_line
| p_from_mw | q_from_mvar | p_to_mw | q_to_mvar | pl_mw | ql_mvar | i_from_ka | i_to_ka | i_ka | vm_from_pu | va_from_degree | vm_to_pu | va_to_degree | loading_percent
0 | 0.0076208 | 0.0019098 | -0.0076205 | -0.0019097 | 2.4147e-07 | 9.2328e-08 | 0.011495 | 0.011495 | 0.011495 | 0.98648 | -0.26018 | 0.98644 | -0.26084 | 3.158
1 | -0.011095 | -0.0027807 | 0.011098 | 0.0027818 | 2.1432e-06 | 1.1111e-06 | 0.016736 | 0.016736 | 0.016736 | 0.98648 | -0.26018 | 0.98669 | -0.25612 | 4.5979
2 | 0.0027984 | 0.0007012 | -0.0027983 | -0.00070133 | 9.5789e-08 | -1.2169e-07 | 0.0042213 | 0.0042213 | 0.0042213 | 0.98644 | -0.26084 | 0.98641 | -0.26156 | 1.1597
3 | -0.016347 | -0.0040975 | 0.016351 | 0.0040995 | 3.3787e-06 | 1.973e-06 | 0.024653 | 0.024653 | 0.024653 | 0.98669 | -0.25612 | 0.98691 | -0.25178 | 6.7729
4 | -0.028456 | -0.007135 | 0.028498 | 0.0071609 | 4.164e-05 | 2.5878e-05 | 0.042906 | 0.042906 | 0.042906 | 0.98691 | -0.25178 | 0.98849 | -0.22113 | 11.7875
5 | 0.012106 | 0.0030355 | -0.012104 | -0.0030344 | 2.0985e-06 | 1.1284e-06 | 0.018253 | 0.018253 | 0.018253 | 0.98691 | -0.25178 | 0.98672 | -0.25542 | 5.0146
6 | -0.033046 | -0.0083008 | 0.033066 | 0.0083133 | 2.0048e-05 | 1.2554e-05 | 0.049753 | 0.049753 | 0.049753 | 0.98849 | -0.22113 | 0.98914 | -0.20842 | 13.6684
7 | 0.0099047 | 0.0024833 | -0.0099008 | -0.0024814 | 3.8961e-06 | 1.899e-06 | 0.014937 | 0.014937 | 0.014937 | 0.98672 | -0.25542 | 0.9863 | -0.26368 | 4.1036
8 | -0.033066 | -0.0083133 | 0.033112 | 0.008342 | 4.5764e-05 | 2.8655e-05 | 0.049753 | 0.049753 | 0.049753 | 0.98914 | -0.20842 | 0.99064 | -0.17948 | 13.6683
9 | 0.007818 | 0.0019594 | -0.0078172 | -0.0019591 | 8.4154e-07 | 3.3275e-07 | 0.011795 | 0.011795 | 0.011795 | 0.9863 | -0.26368 | 0.98618 | -0.26594 | 3.2404
10 | -0.0022724 | -0.00056952 | 0.0022725 | 0.00056935 | 7.4318e-08 | -1.6714e-07 | 0.0034303 | 0.0034303 | 0.0034303 | 0.98573 | -0.27479 | 0.98576 | -0.2741 | 0.9424
11 | -0.003988 | -0.0009993 | 0.0039883 | 0.00099922 | 2.6408e-07 | -7.8749e-08 | 0.0060198 | 0.0060197 | 0.0060198 | 0.98576 | -0.2741 | 0.98584 | -0.27271 | 1.6538
12 | -0.020758 | -0.005206 | 0.020769 | 0.0052127 | 1.1144e-05 | 6.7268e-06 | 0.030956 | 0.030956 | 0.030956 | 0.99783 | -0.041576 | 0.99841 | -0.030319 | 8.5044
13 | 0.015975 | 0.0040073 | -0.015968 | -0.0040033 | 6.9488e-06 | 4.021e-06 | 0.023823 | 0.023824 | 0.023824 | 0.99783 | -0.041576 | 0.99736 | -0.050705 | 6.5449
14 | -0.027919 | -0.0070048 | 0.027938 | 0.0070165 | 1.8948e-05 | 1.1745e-05 | 0.041613 | 0.041612 | 0.041613 | 0.99841 | -0.030319 | 0.99915 | -0.016095 | 11.432
15 | 0.011426 | 0.0028649 | -0.011421 | -0.0028623 | 5.1676e-06 | 2.6887e-06 | 0.017047 | 0.017047 | 0.017047 | 0.99736 | -0.050705 | 0.99686 | -0.060199 | 4.6834
16 | 0.20113 | 0.051139 | -0.20054 | -0.050767 | 0.000584 | 0.00037286 | 0.29979 | 0.29979 | 0.29979 | 0.99915 | -0.016095 | 0.99599 | -0.076563 | 41.1805
17 | -0.22907 | -0.058156 | 0.22924 | 0.058269 | 0.00017754 | 0.00011341 | 0.34141 | 0.34141 | 0.34141 | 0.99915 | -0.016095 | 1 | 0 | 46.8965
18 | 0.027707 | 0.0069538 | -0.02769 | -0.0069435 | 1.6721e-05 | 1.0363e-05 | 0.041398 | 0.041398 | 0.041398 | 0.99599 | -0.076563 | 0.99533 | -0.089225 | 11.373
19 | 0.17284 | 0.043813 | -0.17268 | -0.043712 | 0.00015752 | 0.00010048 | 0.2584 | 0.2584 | 0.2584 | 0.99599 | -0.076563 | 0.995 | -0.095545 | 35.4941
20 | 0.092527 | 0.023422 | -0.092476 | -0.023389 | 5.1609e-05 | 3.2935e-05 | 0.13776 | 0.13776 | 0.13776 | 1 | 0 | 0.99939 | -0.011626 | 37.8473
21 | 0.0074152 | 0.0018582 | -0.007414 | -0.0018578 | 1.1343e-06 | 4.1323e-07 | 0.011148 | 0.011148 | 0.011148 | 0.98974 | -0.19757 | 0.98957 | -0.20078 | 3.0627
22 | -0.010364 | -0.0025972 | 0.010364 | 0.0025974 | 4.5439e-07 | 2.2666e-07 | 0.015581 | 0.015581 | 0.015581 | 0.98974 | -0.19757 | 0.98978 | -0.19665 | 4.2805
23 | 0.005487 | 0.0013749 | -0.005487 | -0.0013748 | 5.629e-08 | 7.698e-09 | 0.0082507 | 0.0082508 | 0.0082508 | 0.98957 | -0.20078 | 0.98956 | -0.201 | 2.2667
24 | -0.012228 | -0.0030645 | 0.012231 | 0.0030663 | 3.3876e-06 | 1.8244e-06 | 0.018383 | 0.018383 | 0.018383 | 0.98978 | -0.19665 | 0.99008 | -0.19084 | 5.0502
25 | 0.0027914 | 0.00069927 | -0.0027912 | -0.0006995 | 1.807e-07 | -2.3568e-07 | 0.0041974 | 0.0041975 | 0.0041975 | 0.98956 | -0.201 | 0.98949 | -0.20236 | 1.1532
26 | 0.0016607 | 0.00041616 | -0.0016607 | -0.0004162 | 8.5101e-09 | -4.1292e-08 | 0.0024973 | 0.0024974 | 0.0024974 | 0.98949 | -0.20236 | 0.98948 | -0.20246 | 0.68609
27 | 0.017429 | 0.0043717 | -0.01742 | -0.0043666 | 8.7191e-06 | 5.1354e-06 | 0.026057 | 0.026057 | 0.026057 | 0.99533 | -0.089225 | 0.99479 | -0.099725 | 7.1585
28 | 0.17268 | 0.043712 | -0.1724 | -0.043531 | 0.00028402 | 0.00018118 | 0.2584 | 0.2584 | 0.2584 | 0.995 | -0.095545 | 0.99321 | -0.12987 | 35.4941
29 | 0.089289 | 0.022591 | -0.089073 | -0.022453 | 0.00021551 | 0.0001375 | 0.13302 | 0.13302 | 0.13302 | 0.99939 | -0.011626 | 0.99676 | -0.062057 | 36.5438
30 | -0.0015134 | -0.0003793 | 0.0015135 | 0.00037873 | 9.548e-08 | -5.701e-07 | 0.0022762 | 0.002276 | 0.0022762 | 0.98938 | -0.20445 | 0.98945 | -0.20313 | 0.62533
31 | -0.0062206 | -0.0015584 | 0.0062214 | 0.0015586 | 8.2501e-07 | 2.0507e-07 | 0.0093548 | 0.0093547 | 0.0093548 | 0.98945 | -0.20313 | 0.98959 | -0.20034 | 2.57
32 | 0.16484 | 0.041637 | -0.16452 | -0.041437 | 0.00031365 | 0.00020003 | 0.24707 | 0.24708 | 0.24708 | 0.99321 | -0.12987 | 0.99114 | -0.16965 | 33.9389
33 | 0.08035 | 0.020236 | -0.080312 | -0.020212 | 3.7745e-05 | 2.4068e-05 | 0.12066 | 0.12066 | 0.12066 | 0.99114 | -0.16965 | 0.99064 | -0.17948 | 33.1497
34 | 0.084175 | 0.021201 | -0.084098 | -0.021152 | 7.7246e-05 | 4.9271e-05 | 0.12641 | 0.12641 | 0.12641 | 0.99114 | -0.16965 | 0.99015 | -0.18886 | 34.7281
35 | 0.0472 | 0.01187 | -0.047138 | -0.01183 | 6.2044e-05 | 3.9285e-05 | 0.070912 | 0.070913 | 0.070913 | 0.99064 | -0.17948 | 0.98921 | -0.20704 | 19.4815
36 | 0.04734 | 0.01194 | -0.04724 | -0.011876 | 0.0001004 | 6.3575e-05 | 0.07117 | 0.07117 | 0.07117 | 0.99015 | -0.18886 | 0.98786 | -0.23327 | 19.5523
37 | 0.030418 | 0.0076401 | -0.03039 | -0.0076223 | 2.841e-05 | 1.7718e-05 | 0.045763 | 0.045763 | 0.045763 | 0.98921 | -0.20704 | 0.98821 | -0.22664 | 12.5722
38 | 0.04724 | 0.011876 | -0.047198 | -0.01185 | 4.1745e-05 | 2.6436e-05 | 0.07117 | 0.07117 | 0.07117 | 0.98786 | -0.23327 | 0.98691 | -0.25179 | 19.5523
39 | 0.047198 | 0.01185 | -0.047144 | -0.011815 | 5.4097e-05 | 3.4258e-05 | 0.07117 | 0.071171 | 0.071171 | 0.98691 | -0.25179 | 0.98567 | -0.27585 | 19.5524
40 | 0.02085 | 0.0052314 | -0.020835 | -0.0052223 | 1.5077e-05 | 9.1271e-06 | 0.031398 | 0.031398 | 0.031398 | 0.98821 | -0.22664 | 0.98743 | -0.24181 | 8.6258
41 | 0.010265 | 0.0025735 | -0.010262 | -0.002572 | 3.1034e-06 | 1.5306e-06 | 0.015355 | 0.015356 | 0.015356 | 0.99479 | -0.099725 | 0.99446 | -0.10607 | 4.2186
42 | 0.0078172 | 0.0019591 | -0.0078153 | -0.0019583 | 1.894e-06 | 7.4909e-07 | 0.011795 | 0.011795 | 0.011795 | 0.98618 | -0.26594 | 0.98592 | -0.27103 | 3.2404
43 | 0.076025 | 0.019183 | -0.076008 | -0.019172 | 1.6628e-05 | 1.0597e-05 | 0.11354 | 0.11354 | 0.11354 | 0.99676 | -0.062057 | 0.99652 | -0.066625 | 31.1922
44 | 0.068859 | 0.017381 | -0.068776 | -0.017328 | 8.3489e-05 | 5.3159e-05 | 0.10287 | 0.10287 | 0.10287 | 0.99652 | -0.066625 | 0.9952 | -0.091971 | 28.2597
45 | 0.015022 | 0.0037683 | -0.01501 | -0.003762 | 1.119e-05 | 6.3939e-06 | 0.022461 | 0.022462 | 0.022462 | 0.9952 | -0.091971 | 0.99439 | -0.10761 | 6.1708
46 | 0.053754 | 0.013559 | -0.053652 | -0.013495 | 0.00010207 | 6.4778e-05 | 0.080404 | 0.080404 | 0.080404 | 0.9952 | -0.091971 | 0.99314 | -0.13171 | 22.0891
47 | 0.049902 | 0.012555 | -0.049895 | -0.01255 | 7.2523e-06 | 4.5967e-06 | 0.074786 | 0.074786 | 0.074786 | 0.99314 | -0.13171 | 0.99298 | -0.13476 | 20.5455
48 | -0.017393 | -0.0043599 | 0.017394 | 0.0043609 | 1.703e-06 | 1.0044e-06 | 0.02614 | 0.02614 | 0.02614 | 0.99008 | -0.19084 | 0.99019 | -0.18878 | 7.1814
49 | -0.020609 | -0.0051667 | 0.020622 | 0.0051742 | 1.2516e-05 | 7.5627e-06 | 0.030972 | 0.030971 | 0.030972 | 0.99019 | -0.18878 | 0.99084 | -0.17604 | 8.5087
50 | 0.020632 | 0.0051766 | -0.020623 | -0.0051713 | 8.7967e-06 | 5.3154e-06 | 0.030987 | 0.030987 | 0.030987 | 0.99084 | -0.17604 | 0.99038 | -0.18499 | 8.5128
51 | -0.041254 | -0.010351 | 0.041268 | 0.01036 | 1.4158e-05 | 8.9341e-06 | 0.061958 | 0.061958 | 0.061958 | 0.99084 | -0.17604 | 0.99122 | -0.16885 | 17.0214
52 | 0.0043479 | 0.0010895 | -0.0043475 | -0.0010896 | 3.4639e-07 | -5.6824e-08 | 0.0065325 | 0.0065326 | 0.0065326 | 0.99038 | -0.18499 | 0.9903 | -0.18666 | 1.7947
53 | 0.016275 | 0.0040818 | -0.016267 | -0.0040771 | 8.0254e-06 | 4.676e-06 | 0.024454 | 0.024454 | 0.024454 | 0.99038 | -0.18499 | 0.98985 | -0.19534 | 6.7182
54 | -0.042728 | -0.010726 | 0.042731 | 0.010727 | 2.1522e-06 | 1.3594e-06 | 0.06415 | 0.06415 | 0.06415 | 0.99122 | -0.16885 | 0.99127 | -0.16779 | 17.6236
55 | -0.0094391 | -0.002365 | 0.0094397 | 0.0023653 | 6.3322e-07 | 2.9756e-07 | 0.014193 | 0.014193 | 0.014193 | 0.98959 | -0.20034 | 0.98967 | -0.19893 | 3.8992
56 | 0.0032176 | 0.00080633 | -0.0032176 | -0.0008064 | 8.3241e-08 | -6.8552e-08 | 0.0048382 | 0.0048383 | 0.0048383 | 0.98959 | -0.20034 | 0.98956 | -0.20089 | 1.3292
57 | -0.013087 | -0.0032794 | 0.013089 | 0.0032806 | 2.2406e-06 | 1.2357e-06 | 0.019677 | 0.019677 | 0.019677 | 0.98967 | -0.19893 | 0.98985 | -0.19534 | 5.4058
58 | 0.046261 | 0.011639 | -0.046211 | -0.011608 | 4.9932e-05 | 3.1598e-05 | 0.06934 | 0.06934 | 0.06934 | 0.99298 | -0.13476 | 0.99181 | -0.15737 | 19.0495
59 | 0.0017471 | 0.0004377 | -0.0017471 | -0.00043785 | 3.6307e-08 | -1.5862e-07 | 0.0026211 | 0.0026212 | 0.0026212 | 0.99181 | -0.15737 | 0.99179 | -0.15781 | 0.72011
60 | 0.044464 | 0.01117 | -0.044442 | -0.011156 | 2.21e-05 | 1.3973e-05 | 0.066719 | 0.066719 | 0.066719 | 0.99181 | -0.15737 | 0.99127 | -0.16779 | 18.3294
61 | 0.0091624 | 0.0022968 | -0.00916 | -0.0022957 | 2.4574e-06 | 1.1332e-06 | 0.013808 | 0.013808 | 0.013808 | 0.98743 | -0.24181 | 0.98714 | -0.24744 | 3.7933
62 | -0.0057092 | -0.0014305 | 0.0057097 | 0.0014306 | 4.5865e-07 | 8.3513e-08 | 0.0086173 | 0.0086172 | 0.0086173 | 0.98584 | -0.27271 | 0.98592 | -0.27103 | 2.3674

## res_trafo
| p_hv_mw | q_hv_mvar | p_lv_mw | q_lv_mvar | pl_mw | ql_mvar | i_hv_ka | i_lv_ka | vm_hv_pu | va_hv_degree | vm_lv_pu | va_lv_degree | loading_percent
0 | -1.2729e-15 | -1.3162e-15 | 0.00165 | 1.2699e-07 | 0.00165 | 1.2699e-07 | 5.2857e-17 | 0.0023815 | 0.99998 | 149.9956 | 1 | 0 | 0.2619

## res_ext_grid
| p_mw | q_mvar
0 | 0.32581 | 0.08229

## res_load
| p_mw | q_mvar
0 | 0.0034747 | 0.00087083
1 | 0.0048221 | 0.0012085
2 | 0.0052497 | 0.0013157
3 | 0.0027983 | 0.00070133
4 | 0.0045483 | 0.0011399
5 | 0.0021989 | 0.0005511
6 | 0.0020828 | 0.000522
7 | 0.0022724 | 0.00056952
8 | 0.0017155 | 0.00042995
9 | 0.004783 | 0.0011987
10 | 0.0071502 | 0.001792
11 | 0.0045419 | 0.0011383
12 | 0.011421 | 0.0028623
13 | 0.0023885 | 0.00059861
14 | 0.0029485 | 0.00073896
15 | 0.001927 | 0.00048295
16 | 0.0018636 | 0.00046707
17 | 0.0026956 | 0.00067558
18 | 0.0011306 | 0.00028334
19 | 0.010261 | 0.0025718
20 | 0.0031866 | 0.00079864
21 | 0.0015134 | 0.0003793
22 | 0.0047071 | 0.0011797
23 | 0.0016607 | 0.0004162
24 | 0.0075573 | 0.001894
25 | 0.036758 | 0.0092124
26 | 0.016719 | 0.0041903
27 | 0.00954 | 0.002391
28 | 0.0071544 | 0.0017931
29 | 0.010262 | 0.002572
30 | 0.013049 | 0.0032704
31 | 0.0071484 | 0.0017916
32 | 0.01501 | 0.003762
33 | 0.00375 | 0.00093984
34 | 0.0051616 | 0.0012936
35 | 0.003215 | 0.00080575
36 | 0.0014602 | 0.00036597
37 | 0.0036475 | 0.00091414
38 | 0.0032176 | 0.0008064
39 | 0.0031779 | 0.00079646
40 | 0.003634 | 0.00091077
41 | 0.0017471 | 0.00043785
42 | 0.0017113 | 0.0004289
43 | 0.0043475 | 0.0010896
44 | 0.011673 | 0.0029254
45 | 0.00916 | 0.0022957
46 | 0.047144 | 0.011815
47 | 0.0017209 | 0.00043131
48 | 0.0021056 | 0.00052772

## dtypes
| element | column | dtype
0 | bus | name | object
1 | bus | vn_kv | float64
2 | bus | type | object
3 | bus | zone | object
4 | bus | in_service | bool
5 | load | name | object
6 | load | bus | uint32
7 | load | p_mw | float64
8 | load | q_mvar | float64
9 | load | const_z_percent | float64
10 | load | const_i_percent | float64
11 | load | sn_mva | float64
12 | load | scaling | float64
13 | load | in_service | bool
14 | load | type | object
15 | ext_grid | name | object
16 | ext_grid | bus | uint32
17 | ext_grid | vm_pu | float64
18 | ext_grid | va_degree | float64
19 | ext_grid | slack_weight | float64
20 | ext_grid | in_service | bool
21 | line | name | object
22 | line | std_type | object
23 | line | from_bus | uint32
24 | line | to_bus | uint32
25 | line | length_km | float64
26 | line | r_ohm_per_km | float64
27 | line | x_ohm_per_km | float64
28 | line | c_nf_per_km | float64
29 | line | g_us_per_km | float64
30 | line | max_i_ka | float64
31 | line | df | float64
32 | line | parallel | uint32
33 | line | type | object
34 | line | in_service | bool
35 | trafo | name | object
36 | trafo | std_type | object
37 | trafo | hv_bus | uint32
38 | trafo | lv_bus | uint32
39 | trafo | sn_mva | float64
40 | trafo | vn_hv_kv | float64
41 | trafo | vn_lv_kv | float64
42 | trafo | vk_percent | float64
43 | trafo | vkr_percent | float64
44 | trafo | pfe_kw | float64
45 | trafo | i0_percent | float64
46 | trafo | shift_degree | float64
47 | trafo | tap_side | object
48 | trafo | tap_neutral | int32
49 | trafo | tap_min | int32
50 | trafo | tap_max | int32
51 | trafo | tap_step_percent | float64
52 | trafo | tap_step_degree | float64
53 | trafo | tap_pos | int32
54 | trafo | tap_phase_shifter | bool
55 | trafo | parallel | uint32
56 | trafo | df | float64
57 | trafo | in_service | bool
58 | line_geodata | coords | object
59 | bus_geodata | x | float64
60 | bus_geodata | y | float64
61 | bus_geodata | coords | object
62 | res_bus | vm_pu | float64
63 | res_bus | va_degree | float64
64 | res_bus | p_mw | float64
65 | res_bus | q_mvar | float64
66 | res_line | p_from_mw | float64
67 | res_line | q_from_mvar | float64
68 | res_line | p_to_mw | float64
69 | res_line | q_to_mvar | float64
70 | res_line | pl_mw | float64
71 | res_line | ql_mvar | float64
72 | res_line | i_from_ka | float64
73 | res_line | i_to_ka | float64
74 | res_line | i_ka | float64
75 | res_line | vm_from_pu | float64
76 | res_line | va_from_degree | float64
77 | res_line | vm_to_pu | float64
78 | res_line | va_to_degree | float64
79 | res_line | loading_percent | float64
80 | res_trafo | p_hv_mw | float64
81 | res_trafo | q_hv_mvar | float64
82 | res_trafo | p_lv_mw | float64
83 | res_trafo | q_lv_mvar | float64
84 | res_trafo | pl_mw | float64
85 | res_trafo | ql_mvar | float64
86 | res_trafo | i_hv_ka | float64
87 | res_trafo | i_lv_ka | float64
88 | res_trafo | vm_hv_pu | float64
89 | res_trafo | va_hv_degree | float64
90 | res_trafo | vm_lv_pu | float64
91 | res_trafo | va_lv_degree | float64
92 | res_trafo | loading_percent | float64
93 | res_ext_grid | p_mw | float64
94 | res_ext_grid | q_mvar | float64
95 | res_load | p_mw | float64
96 | res_load | q_mvar | float64

## parameters
| version | format_version | converged | OPF_converged | name | f_hz | sn_mva
0 | 2.14.6 | 2.14.0 | TRUE | FALSE |  | 50 | 1