## bus
| name | vn_kv | type | zone | in_service
0 | bus_LV_2125-42_0_6_node_0 | 0.4 | n |  | TRUE
1 | bus_LV_2125-42_0_6_node_1 | 0.4 | n |  | TRUE
2 | bus_LV_2125-42_0_6_node_2 | 0.4 | n |  | TRUE
3 | bus_LV_2125-42_0_6_node_4 | 0.4 | n |  | TRUE
4 | bus_LV_2125-42_0_6_node_15 | 0.4 | n |  | TRUE
5 | bus_LV_2125-42_0_6_node_16 | 0.4 | n |  | TRUE
6 | bus_LV_2125-42_0_6_node_6 | 0.4 | n |  | TRUE
7 | bus_LV_2125-42_0_6_node_7 | 0.4 | n |  | TRUE
8 | bus_LV_2125-42_0_6_node_8 | 0.4 | n |  | TRUE
9 | bus_LV_2125-42_0_6_node_9 | 0.4 | n |  | TRUE
10 | bus_LV_2125-42_0_6_node_10 | 0.4 | n |  | TRUE
11 | bus_LV_2125-42_0_6_node_14 | 0.4 | n |  | TRUE
12 | bus_LV_2125-42_0_6_node_11 | 0.4 | n |  | TRUE
13 | bus_LV_2125-42_0_6_node_18 | 0.4 | n |  | TRUE
14 | bus_LV_2125-42_0_6_node_49 | 0.4 | n |  | TRUE
15 | bus_LV_2125-42_0_6_node_12 | 0.4 | n |  | TRUE
16 | bus_LV_2125-42_0_6_node_17 | 0.4 | n |  | TRUE
17 | bus_LV_2125-42_0_6_node_47 | 0.4 | n |  | TRUE
18 | bus_LV_2125-42_0_6_node_19 | 0.4 | n |  | TRUE
19 | bus_LV_2125-42_0_6_node_20 | 0.4 | n |  | TRUE
20 | bus_LV_2125-42_0_6_node_21 | 0.4 | n |  | TRUE
21 | bus_LV_2125-42_0_6_node_46 | 0.4 | n |  | TRUE
22 | bus_LV_2125-42_0_6_node_62 | 0.4 | n |  | TRUE
23 | bus_LV_2125-42_0_6_node_60 | 0.4 | n |  | TRUE
24 | bus_LV_2125-42_0_6_node_61 | 0.4 | n |  | TRUE
25 | bus_LV_2125-42_0_6_node_32 | 0.4 | n |  | TRUE
26 | bus_LV_2125-42_0_6_node_22 | 0.4 | n |  | TRUE
27 | bus_LV_2125-42_0_6_node_23 | 0.4 | n |  | TRUE
28 | bus_LV_2125-42_0_6_node_24 | 0.4 | n |  | TRUE
29 | bus_LV_2125-42_0_6_node_25 | 0.4 | n |  | TRUE
30 | bus_LV_2125-42_0_6_node_45 | 0.4 | n |  | TRUE
31 | bus_LV_2125-42_0_6_node_33 | 0.4 | n |  | TRUE
32 | bus_LV_2125-42_0_6_node_42 | 0.4 | n |  | TRUE
33 | bus_LV_2125-42_0_6_node_43 | 0.4 | n |  | TRUE
34 | bus_LV_2125-42_0_6_node_26 | 0.4 | n |  | TRUE
35 | bus_LV_2125-42_0_6_node_27 | 0.4 | n |  | TRUE
36 | bus_LV_2125-42_0_6_node_28 | 0.4 | n |  | TRUE
37 | bus_LV_2125-42_0_6_node_29 | 0.4 | n |  | TRUE
38 | bus_LV_2125-42_0_6_node_57 | 0.4 | n |  | TRUE
39 | bus_LV_2125-42_0_6_node_30 | 0.4 | n |  | TRUE
40 | bus_LV_2125-42_0_6_node_40 | 0.4 | n |  | TRUE
41 | bus_LV_2125-42_0_6_node_37 | 0.4 | n |  | TRUE
42 | bus_LV_2125-42_0_6_node_53 | 0.4 | n |  | TRUE
43 | bus_LV_2125-42_0_6_node_51 | 0.4 | n |  | TRUE
44 | bus_LV_2125-42_0_6_node_31 | 0.4 | n |  | TRUE
45 | bus_LV_2125-42_0_6_node_39 | 0.4 | n |  | TRUE
46 | bus_LV_2125-42_0_6_node_35 | 0.4 | n |  | TRUE
47 | bus_LV_2125-42_0_6_node_58 | 0.4 | n |  | TRUE
48 | bus_LV_2125-42_0_6_node_55 | 0.4 | n |  | TRUE
49 | bus_LV_2125-42_0_6_node_50 | 0.4 | n |  | TRUE
50 | bus_LV_2125-42_0_6_node_36 | 0.4 | n |  | TRUE
51 | bus_LV_2125-42_0_6_node_38 | 0.4 | n |  | TRUE
52 | bus_LV_2125-42_0_6_node_41 | 0.4 | n |  | TRUE
53 | bus_LV_2125-42_0_6_node_44 | 0.4 | n |  | TRUE
54 | bus_LV_2125-42_0_6_node_48 | 0.4 | n |  | TRUE
55 | bus_LV_2125-42_0_6_node_59 | 0.4 | n |  | TRUE
56 | bus_LV_2125-42_0_6_node_54 | 0.4 | n |  | TRUE
57 | bus_LV_2125-42_0_6_node_56 | 0.4 | n |  | TRUE
58 | bus_MV_30_0_node_66 | 20 | n |  | TRUE

## load
| name | bus | p_mw | q_mvar | const_z_percent | const_i_percent | sn_mva | scaling | in_service | type
0 | LV_2125-42_0_6_load_0 | 0 | 0.0044307 | 0.0011104 | 0 | 0 |  | 1 | TRUE | wye
1 | LV_2125-42_0_6_load_1 | 1 | 0.0046401 | 0.0011629 | 0 | 0 |  | 1 | TRUE | wye
2 | LV_2125-42_0_6_load_4 | 3 | 0.0018311 | 0.00045892 | 0 | 0 |  | 1 | TRUE | wye
3 | LV_2125-42_0_6_load_15 | 4 | 0.002441 | 0.00061178 | 0 | 0 |  | 1 | TRUE | wye
4 | LV_2125-42_0_6_load_16 | 5 | 0.001326 | 0.00033232 | 0 | 0 |  | 1 | TRUE | wye
5 | LV_2125-42_0_6_load_6 | 6 | 0.00033758 | 8.4605e-05 | 0 | 0 |  | 1 | TRUE | wye
6 | LV_2125-42_0_6_load_7 | 7 | 0.00025468 | 6.3829e-05 | 0 | 0 |  | 1 | TRUE | wye
7 | LV_2125-42_0_6_load_8 | 8 | 0.00037645 | 9.4346e-05 | 0 | 0 |  | 1 | TRUE | wye
8 | LV_2125-42_0_6_load_10 | 10 | 0.0015332 | 0.00038425 | 0 | 0 |  | 1 | TRUE | wye
9 | LV_2125-42_0_6_load_14 | 11 | 0.00031975 | 8.0137e-05 | 0 | 0 |  | 1 | TRUE | wye
10 | LV_2125-42_0_6_load_11 | 12 | 0.0040872 | 0.0010244 | 0 | 0 |  | 1 | TRUE | wye
11 | LV_2125-42_0_6_load_18 | 13 | 0.0014122 | 0.00035393 | 0 | 0 |  | 1 | TRUE | wye
12 | LV_2125-42_0_6_load_49 | 14 | 0.00021007 | 5.2648e-05 | 0 | 0 |  | 1 | TRUE | wye
13 | LV_2125-42_0_6_load_12 | 15 | 0.0033645 | 0.00084323 | 0 | 0 |  | 1 | TRUE | wye
14 | LV_2125-42_0_6_load_17 | 16 | 0.0018546 | 0.0004648 | 0 | 0 |  | 1 | TRUE | wye
15 | LV_2125-42_0_6_load_47 | 17 | 0.0056668 | 0.0014202 | 0 | 0 |  | 1 | TRUE | wye
16 | LV_2125-42_0_6_load_19 | 18 | 0.013051 | 0.0032708 | 0 | 0 |  | 1 | TRUE | wye
17 | LV_2125-42_0_6_load_46 | 21 | 0.0056661 | 0.0014201 | 0 | 0 |  | 1 | TRUE | wye
18 | LV_2125-42_0_6_load_62 | 22 | 0.0086502 | 0.002168 | 0 | 0 |  | 1 | TRUE | wye
19 | LV_2125-42_0_6_load_61 | 24 | 0.013594 | 0.0034069 | 0 | 0 |  | 1 | TRUE | wye
20 | LV_2125-42_0_6_load_32 | 25 | 0.016601 | 0.0041606 | 0 | 0 |  | 1 | TRUE | wye
21 | LV_2125-42_0_6_load_22 | 26 | 0.00027021 | 6.7721e-05 | 0 | 0 |  | 1 | TRUE | wye
22 | LV_2125-42_0_6_load_23 | 27 | 0.0030073 | 0.00075369 | 0 | 0 |  | 1 | TRUE | wye
23 | LV_2125-42_0_6_load_24 | 28 | 0.0002953 | 7.401e-05 | 0 | 0 |  | 1 | TRUE | wye
24 | LV_2125-42_0_6_load_25 | 29 | 0.0055225 | 0.0013841 | 0 | 0 |  | 1 | TRUE | wye
25 | LV_2125-42_0_6_load_45 | 30 | 0.0048985 | 0.0012277 | 0 | 0 |  | 1 | TRUE | wye
26 | LV_2125-42_0_6_load_33 | 31 | 0.0034275 | 0.000859 | 0 | 0 |  | 1 | TRUE | wye
27 | LV_2125-42_0_6_load_42 | 32 | 0.0057578 | 0.001443 | 0 | 0 |  | 1 | TRUE | wye
28 | LV_2125-42_0_6_load_26 | 34 | 0.005695 | 0.0014273 | 0 | 0 |  | 1 | TRUE | wye
29 | LV_2125-42_0_6_load_27 | 35 | 0.0015061 | 0.00037745 | 0 | 0 |  | 1 | TRUE | wye
30 | LV_2125-42_0_6_load_28 | 36 | 0.035896 | 0.0089963 | 0 | 0 |  | 1 | TRUE | wye
31 | LV_2125-42_0_6_load_57 | 38 | 0.00039958 | 0.00010014 | 0 | 0 |  | 1 | TRUE | wye
32 | LV_2125-42_0_6_load_30 | 39 | 0.042311 | 0.010604 | 0 | 0 |  | 1 | TRUE | wye
33 | LV_2125-42_0_6_load_40 | 40 | 0.068206 | 0.017094 | 0 | 0 |  | 1 | TRUE | wye
34 | LV_2125-42_0_6_load_31 | 44 | 0.099238 | 0.024871 | 0 | 0 |  | 1 | TRUE | wye
35 | LV_2125-42_0_6_load_39 | 45 | 0.0022482 | 0.00056346 | 0 | 0 |  | 1 | TRUE | wye
36 | LV_2125-42_0_6_load_35 | 46 | 0.071636 | 0.017954 | 0 | 0 |  | 1 | TRUE | wye
37 | LV_2125-42_0_6_load_58 | 47 | 0.002728 | 0.00068371 | 0 | 0 |  | 1 | TRUE | wye
38 | LV_2125-42_0_6_load_55 | 48 | 0.0029561 | 0.00074086 | 0 | 0 |  | 1 | TRUE | wye
39 | LV_2125-42_0_6_load_50 | 49 | 0.040966 | 0.010267 | 0 | 0 |  | 1 | TRUE | wye
40 | LV_2125-42_0_6_load_36 | 50 | 0.032074 | 0.0080385 | 0 | 0 |  | 1 | TRUE | wye
41 | LV_2125-42_0_6_load_41 | 52 | 0.0056029 | 0.0014042 | 0 | 0 |  | 1 | TRUE | wye
42 | LV_2125-42_0_6_load_44 | 53 | 0.0065831 | 0.0016499 | 0 | 0 |  | 1 | TRUE | wye
43 | LV_2125-42_0_6_load_48 | 54 | 0.003001 | 0.00075211 | 0 | 0 |  | 1 | TRUE | wye
44 | LV_2125-42_0_6_load_59 | 55 | 0.0055665 | 0.0013951 | 0 | 0 |  | 1 | TRUE | wye
45 | LV_2125-42_0_6_load_56 | 57 | 0.0024731 | 0.00061982 | 0 | 0 |  | 1 | TRUE | wye

## ext_grid
| name | bus | vm_pu | va_degree | slack_weight | in_service
0 |  | 25 | 1 | 0 | 1 | TRUE

## line
| name | std_type | from_bus | to_bus | length_km | r_ohm_per_km | x_ohm_per_km | c_nf_per_km | g_us_per_km | max_i_ka | df | parallel | type | in_service
0 | LV_2125-42_0_6_line_0 |  | 0 | 1 | 0.017154 | 0.125 | 0.08 | 261 | 0 | 0.364 | 1 | 1 | cs | TRUE
1 | LV_2125-42_0_6_line_1 |  | 0 | 2 | 0.052408 | 0.125 | 0.08 | 261 | 0 | 0.364 | 1 | 1 | cs | TRUE
2 | LV_2125-42_0_6_line_2 |  | 2 | 3 | 0.082579 | 0.125 | 0.08 | 261 | 0 | 0.364 | 1 | 1 | cs | TRUE
3 | LV_2125-42_0_6_line_3 |  | 3 | 4 | 0.0222 | 0.125 | 0.08 | 261 | 0 | 0.364 | 1 | 1 | cs | TRUE
4 | LV_2125-42_0_6_line_4 |  | 4 | 5 | 0.020634 | 0.125 | 0.08 | 261 | 0 | 0.364 | 1 | 1 | cs | TRUE
5 | LV_2125-42_0_6_line_5 |  | 5 | 16 | 0.019238 | 0.125 | 0.08 | 261 | 0 | 0.364 | 1 | 2 | cs | TRUE
6 | LV_2125-42_0_6_line_6 |  | 6 | 7 | 0.018355 | 0.125 | 0.08 | 261 | 0 | 0.364 | 1 | 5 | cs | TRUE
7 | LV_2125-42_0_6_line_7 |  | 6 | 8 | 0.021208 | 0.125 | 0.08 | 261 | 0 | 0.364 | 1 | 5 | cs | TRUE
8 | LV_2125-42_0_6_line_8 |  | 7 | 9 | 0.01662 | 0.125 | 0.08 | 261 | 0 | 0.364 | 1 | 5 | cs | TRUE
9 | LV_2125-42_0_6_line_9 |  | 8 | 10 | 0.024887 | 0.125 | 0.08 | 261 | 0 | 0.364 | 1 | 5 | cs | TRUE
10 | LV_2125-42_0_6_line_10 |  | 9 | 11 | 0.01328 | 0.125 | 0.08 | 261 | 0 | 0.364 | 1 | 5 | cs | TRUE
11 | LV_2125-42_0_6_line_11 |  | 9 | 12 | 0.024332 | 0.125 | 0.08 | 261 | 0 | 0.364 | 1 | 1 | cs | TRUE
12 | LV_2125-42_0_6_line_12 |  | 10 | 13 | 0.014899 | 0.125 | 0.08 | 261 | 0 | 0.364 | 1 | 5 | cs | TRUE
13 | LV_2125-42_0_6_line_13 |  | 11 | 14 | 0.038868 | 0.125 | 0.08 | 261 | 0 | 0.364 | 1 | 5 | cs | TRUE
14 | LV_2125-42_0_6_line_14 |  | 12 | 15 | 0.01599 | 0.125 | 0.08 | 261 | 0 | 0.364 | 1 | 1 | cs | TRUE
15 | LV_2125-42_0_6_line_15 |  | 13 | 16 | 0.023524 | 0.125 | 0.08 | 261 | 0 | 0.364 | 1 | 5 | cs | TRUE
16 | LV_2125-42_0_6_line_16 |  | 14 | 17 | 0.033969 | 0.125 | 0.08 | 261 | 0 | 0.364 | 1 | 5 | cs | TRUE
17 | LV_2125-42_0_6_line_17 |  | 17 | 21 | 0.032261 | 0.125 | 0.08 | 261 | 0 | 0.364 | 1 | 5 | cs | TRUE
18 | LV_2125-42_0_6_line_18 |  | 17 | 19 | 0.038719 | 0.125 | 0.08 | 261 | 0 | 0.364 | 1 | 5 | cs | TRUE
19 | LV_2125-42_0_6_line_19 |  | 18 | 19 | 0.077646 | 0.125 | 0.08 | 261 | 0 | 0.364 | 1 | 3 | cs | TRUE
20 | LV_2125-42_0_6_line_20 |  | 19 | 20 | 0.016344 | 0.125 | 0.08 | 261 | 0 | 0.364 | 1 | 5 | cs | TRUE
21 | LV_2125-42_0_6_line_21 |  | 20 | 22 | 0.064432 | 0.125 | 0.08 | 261 | 0 | 0.364 | 1 | 5 | cs | TRUE
22 | LV_2125-42_0_6_line_22 |  | 21 | 30 | 0.036416 | 0.125 | 0.08 | 261 | 0 | 0.364 | 1 | 4 | cs | TRUE
23 | LV_2125-42_0_6_line_23 |  | 21 | 27 | 0.037138 | 0.125 | 0.08 | 261 | 0 | 0.364 | 1 | 3 | cs | TRUE
24 | LV_2125-42_0_6_line_24 |  | 22 | 23 | 0.052756 | 0.125 | 0.08 | 261 | 0 | 0.364 | 1 | 5 | cs | TRUE
25 | LV_2125-42_0_6_line_25 |  | 23 | 55 | 0.05346 | 0.125 | 0.08 | 261 | 0 | 0.364 | 1 | 5 | cs | TRUE
26 | LV_2125-42_0_6_line_26 |  | 24 | 25 | 0.050306 | 0.125 | 0.08 | 261 | 0 | 0.364 | 1 | 1 | cs | TRUE
27 | LV_2125-42_0_6_line_27 |  | 25 | 44 | 0.0050565 | 0.125 | 0.08 | 261 | 0 | 0.364 | 1 | 5 | cs | TRUE
28 | LV_2125-42_0_6_line_28 |  | 26 | 27 | 0.016519 | 0.125 | 0.08 | 261 | 0 | 0.364 | 1 | 1 | cs | TRUE
29 | LV_2125-42_0_6_line_29 |  | 26 | 28 | 0.01345 | 0.125 | 0.08 | 261 | 0 | 0.364 | 1 | 1 | cs | TRUE
30 | LV_2125-42_0_6_line_30 |  | 27 | 29 | 0.022226 | 0.125 | 0.08 | 261 | 0 | 0.364 | 1 | 3 | cs | TRUE
31 | LV_2125-42_0_6_line_31 |  | 30 | 33 | 0.0038114 | 0.125 | 0.08 | 261 | 0 | 0.364 | 1 | 4 | cs | TRUE
32 | LV_2125-42_0_6_line_32 |  | 31 | 32 | 0.027299 | 0.125 | 0.08 | 261 | 0 | 0.364 | 1 | 1 | cs | TRUE
33 | LV_2125-42_0_6_line_33 |  | 32 | 53 | 0.020831 | 0.125 | 0.08 | 261 | 0 | 0.364 | 1 | 1 | cs | TRUE
34 | LV_2125-42_0_6_line_34 |  | 32 | 52 | 0.012629 | 0.125 | 0.08 | 261 | 0 | 0.364 | 1 | 1 | cs | TRUE
35 | LV_2125-42_0_6_line_35 |  | 33 | 52 | 0.012762 | 0.125 | 0.08 | 261 | 0 | 0.364 | 1 | 1 | cs | TRUE
36 | LV_2125-42_0_6_line_36 |  | 34 | 35 | 0.041312 | 0.125 | 0.08 | 261 | 0 | 0.364 | 1 | 5 | cs | TRUE
37 | LV_2125-42_0_6_line_37 |  | 34 | 36 | 0.015666 | 0.125 | 0.08 | 261 | 0 | 0.364 | 1 | 5 | cs | TRUE
38 | LV_2125-42_0_6_line_38 |  | 35 | 37 | 0.020636 | 0.125 | 0.08 | 261 | 0 | 0.364 | 1 | 5 | cs | TRUE
39 | LV_2125-42_0_6_line_39 |  | 35 | 38 | 0.021202 | 0.125 | 0.08 | 261 | 0 | 0.364 | 1 | 1 | cs | TRUE
40 | LV_2125-42_0_6_line_40 |  | 36 | 39 | 0.053554 | 0.125 | 0.08 | 261 | 0 | 0.364 | 1 | 5 | cs | TRUE
41 | LV_2125-42_0_6_line_41 |  | 37 | 42 | 0.038873 | 0.125 | 0.08 | 261 | 0 | 0.364 | 1 | 5 | cs | TRUE
42 | LV_2125-42_0_6_line_42 |  | 37 | 43 | 0.11839 | 0.125 | 0.08 | 261 | 0 | 0.364 | 1 | 2 | cs | TRUE
43 | LV_2125-42_0_6_line_43 |  | 39 | 44 | 0.0036786 | 0.125 | 0.08 | 261 | 0 | 0.364 | 1 | 5 | cs | TRUE
44 | LV_2125-42_0_6_line_44 |  | 40 | 41 | 0.057277 | 0.125 | 0.08 | 261 | 0 | 0.364 | 1 | 5 | cs | TRUE
45 | LV_2125-42_0_6_line_45 |  | 41 | 45 | 0.045242 | 0.125 | 0.08 | 261 | 0 | 0.364 | 1 | 5 | cs | TRUE
46 | LV_2125-42_0_6_line_46 |  | 41 | 46 | 0.037893 | 0.125 | 0.08 | 261 | 0 | 0.364 | 1 | 5 | cs | TRUE
47 | LV_2125-42_0_6_line_47 |  | 42 | 47 | 0.024155 | 0.125 | 0.08 | 261 | 0 | 0.364 | 1 | 1 | cs | TRUE
48 | LV_2125-42_0_6_line_48 |  | 42 | 48 | 0.062939 | 0.125 | 0.08 | 261 | 0 | 0.364 | 1 | 5 | cs | TRUE
49 | LV_2125-42_0_6_line_49 |  | 43 | 49 | 0.044338 | 0.125 | 0.08 | 261 | 0 | 0.364 | 1 | 1 | cs | TRUE
50 | LV_2125-42_0_6_line_50 |  | 45 | 56 | 0.018936 | 0.125 | 0.08 | 261 | 0 | 0.364 | 1 | 5 | cs | TRUE
51 | LV_2125-42_0_6_line_51 |  | 46 | 50 | 0.0099234 | 0.125 | 0.08 | 261 | 0 | 0.364 | 1 | 5 | cs | TRUE
52 | LV_2125-42_0_6_line_52 |  | 48 | 56 | 0.042242 | 0.125 | 0.08 | 261 | 0 | 0.364 | 1 | 5 | cs | TRUE
53 | LV_2125-42_0_6_line_53 |  | 50 | 51 | 0.043461 | 0.125 | 0.08 | 261 | 0 | 0.364 | 1 | 5 | cs | TRUE
54 | LV_2125-42_0_6_line_54 |  | 51 | 55 | 0.031355 | 0.125 | 0.08 | 261 | 0 | 0.364 | 1 | 5 | cs | TRUE
55 | LV_2125-42_0_6_line_55 |  | 53 | 54 | 0.011811 | 0.125 | 0.08 | 261 | 0 | 0.364 | 1 | 1 | cs | TRUE
56 | LV_2125-42_0_6_line_56 |  | 56 | 57 | 0.024248 | 0.125 | 0.08 | 261 | 0 | 0.364 | 1 | 1 | cs | TRUE

## trafo
| name | std_type | hv_bus | lv_bus | sn_mva | vn_hv_kv | vn_lv_kv | vk_percent | vkr_percent | pfe_kw | i0_percent | shift_degree | tap_side | tap_neutral | tap_min | tap_max | tap_step_percent | tap_step_degree | tap_pos | tap_phase_shifter | parallel | df | in_service
0 | LV_2125-42_0_6_trafo_32 | 0.63 MVA 20/0.4 kV | 58 | 25 | 0.63 | 20 | 0.4 | 6 | 1.206 | 1.65 | 0.2619 | 150 | hv | 0 | -2 | 2 | 2.5 | 0 | 0 | FALSE | 1 | 1 | TRUE

## line_geodata
| x0 | y0 | x1 | y1 | x2 | y2 | x3 | y3 | x4 | y4
0 | 2569776.1823 | 1163088.2723 | 2569768.073 | 1163077.8392 | 2569765.897 | 1163074.5546
1 | 2569817.2978 | 1163119.3678 | 2569806.7368 | 1163115.1855 | 2569784.125 | 1163098.491 | 2569776.1823 | 1163088.2723
2 | 2569817.2978 | 1163119.3678 | 2569860.8925 | 1163136.6349 | 2569876.2841 | 1163138.7587 | 2569888.931 | 1163138.8729 | 2569896.0479 | 1163141.2546
3 | 2569896.0479 | 1163141.2546 | 2569901.6294 | 1163143.1224 | 2569917.1196 | 1163148.2409
4 | 2569936.7118 | 1163154.7148 | 2569917.1196 | 1163148.2409
5 | 2569936.7118 | 1163154.7148 | 2569939.3091 | 1163155.573 | 2569954.4066 | 1163162.2368
6 | 2570028.7536 | 1163202.1941 | 2570041.3008 | 1163209.512 | 2570044.7091 | 1163211.2582
7 | 2570028.7536 | 1163202.1941 | 2570010.4337 | 1163191.5093
8 | 2570059.5009 | 1163218.8369 | 2570044.7091 | 1163211.2582
9 | 2569988.9357 | 1163178.971 | 2570010.4337 | 1163191.5093
10 | 2570059.5009 | 1163218.8369 | 2570062.5886 | 1163205.9203
11 | 2570059.5009 | 1163218.8369 | 2570080.6405 | 1163230.8851
12 | 2569988.9357 | 1163178.971 | 2569978.4069 | 1163172.8303 | 2569975.9271 | 1163171.7357
13 | 2570071.6256 | 1163168.1172 | 2570062.5886 | 1163205.9203
14 | 2570094.4502 | 1163238.9402 | 2570091.0568 | 1163236.8218 | 2570080.6405 | 1163230.8851
15 | 2569975.9271 | 1163171.7357 | 2569954.4066 | 1163162.2368
16 | 2570071.6256 | 1163168.1172 | 2570097.9027 | 1163146.59
17 | 2570097.9027 | 1163146.59 | 2570113.7108 | 1163159.4028 | 2570123.0576 | 1163166.7876
18 | 2570097.9027 | 1163146.59 | 2570109.8247 | 1163109.7526
19 | 2570109.8247 | 1163109.7526 | 2570091.1071 | 1163104.2098 | 2570050.9713 | 1163092.3153 | 2570049.2453 | 1163091.8125 | 2570035.3529 | 1163087.7786
20 | 2570114.1429 | 1163093.9897 | 2570109.8247 | 1163109.7526
21 | 2570175.982 | 1163112.6801 | 2570114.1429 | 1163093.9897
22 | 2570152.5104 | 1163188.0419 | 2570144.0097 | 1163183.3417 | 2570123.0576 | 1163166.7876
23 | 2570102.8436 | 1163197.9426 | 2570123.0576 | 1163166.7876
24 | 2570175.982 | 1163112.6801 | 2570228.737 | 1163113.018
25 | 2570228.737 | 1163113.018 | 2570244.8148 | 1163062.0333
26 | 2570133.7057 | 1163025.353 | 2570147.4949 | 1162976.9733
27 | 2570147.4949 | 1162976.9733 | 2570148.8809 | 1162972.1105
28 | 2570102.8436 | 1163197.9426 | 2570090.8728 | 1163187.6978 | 2570090.3007 | 1163187.1936
29 | 2570080.2095 | 1163178.3018 | 2570090.3007 | 1163187.1936
30 | 2570102.8436 | 1163197.9426 | 2570117.4506 | 1163210.4434 | 2570120.0044 | 1163212.0175
31 | 2570155.8459 | 1163189.8861 | 2570152.5104 | 1163188.0419
32 | 2570165.3821 | 1163230.1672 | 2570176.131 | 1163205.0733
33 | 2570176.131 | 1163205.0733 | 2570193.8839 | 1163215.971
34 | 2570165.7226 | 1163197.9676 | 2570169.2284 | 1163200.8362 | 2570176.131 | 1163205.0733
35 | 2570155.8459 | 1163189.8861 | 2570165.7226 | 1163197.9676
36 | 2570180.224 | 1162862.2851 | 2570173.6019 | 1162885.3766 | 2570168.8627 | 1162902.0039
37 | 2570164.5685 | 1162917.0703 | 2570168.8627 | 1162902.0039
38 | 2570185.9125 | 1162842.4491 | 2570180.224 | 1162862.2851
39 | 2570180.224 | 1162862.2851 | 2570196.2207 | 1162876.1996
40 | 2570164.5685 | 1162917.0703 | 2570149.8892 | 1162968.5728
41 | 2570222.8838 | 1162836.9403 | 2570218.6627 | 1162841.4969 | 2570185.9125 | 1162842.4491
42 | 2570185.9125 | 1162842.4491 | 2570078.8769 | 1162791.8457
43 | 2570148.8809 | 1162972.1105 | 2570149.8892 | 1162968.5728
44 | 2570284.9216 | 1162952.3465 | 2570236.7275 | 1162921.3959
45 | 2570284.9216 | 1162952.3465 | 2570289.1864 | 1162948.8903 | 2570304.8412 | 1162912.3506
46 | 2570284.9216 | 1162952.3465 | 2570281.9461 | 1162954.7625 | 2570271.2024 | 1162961.597 | 2570265.453 | 1162982.1338
47 | 2570222.8838 | 1162836.9403 | 2570233.5096 | 1162817.1219 | 2570233.9852 | 1162815.5231
48 | 2570222.8838 | 1162836.9403 | 2570268.1705 | 1162880.6486
49 | 2570078.8769 | 1162791.8457 | 2570085.6684 | 1162794.2797 | 2570082.1851 | 1162806.9813 | 2570059.4859 | 1162799.3324
50 | 2570308.3313 | 1162893.7452 | 2570304.9371 | 1162912.1269 | 2570304.8412 | 1162912.3506
51 | 2570265.453 | 1162982.1338 | 2570262.7777 | 1162991.6898
52 | 2570308.3313 | 1162893.7452 | 2570268.1705 | 1162880.6486
53 | 2570258.4345 | 1163034.3862 | 2570257.3836 | 1163010.9573 | 2570262.7777 | 1162991.6898
54 | 2570258.4345 | 1163034.3862 | 2570250.4252 | 1163044.242 | 2570244.8148 | 1163062.0333
55 | 2570203.9493 | 1163222.1497 | 2570193.8839 | 1163215.971
56 | 2570308.3313 | 1162893.7452 | 2570311.1063 | 1162878.6905 | 2570311.5528 | 1162869.7623

## bus_geodata
| x | y | coords
0 | 2569776.1823 | 1163088.2723
1 | 2569765.897 | 1163074.5546
2 | 2569817.2978 | 1163119.3678
3 | 2569896.0479 | 1163141.2546
4 | 2569917.1196 | 1163148.2409
5 | 2569936.7118 | 1163154.7148
6 | 2570028.7536 | 1163202.1941
7 | 2570044.7091 | 1163211.2582
8 | 2570010.4337 | 1163191.5093
9 | 2570059.5009 | 1163218.8369
10 | 2569988.9357 | 1163178.971
11 | 2570062.5886 | 1163205.9203
12 | 2570080.6405 | 1163230.8851
13 | 2569975.9271 | 1163171.7357
14 | 2570071.6256 | 1163168.1172
15 | 2570094.4502 | 1163238.9402
16 | 2569954.4066 | 1163162.2368
17 | 2570097.9027 | 1163146.59
18 | 2570035.3529 | 1163087.7786
19 | 2570109.8247 | 1163109.7526
20 | 2570114.1429 | 1163093.9897
21 | 2570123.0576 | 1163166.7876
22 | 2570175.982 | 1163112.6801
23 | 2570228.737 | 1163113.018
24 | 2570133.7057 | 1163025.353
25 | 2570147.4949 | 1162976.9733
26 | 2570090.3007 | 1163187.1936
27 | 2570102.8436 | 1163197.9426
28 | 2570080.2095 | 1163178.3018
29 | 2570120.0044 | 1163212.0175
30 | 2570152.5104 | 1163188.0419
31 | 2570165.3821 | 1163230.1672
32 | 2570176.131 | 1163205.0733
33 | 2570155.8459 | 1163189.8861
34 | 2570168.8627 | 1162902.0039
35 | 2570180.224 | 1162862.2851
36 | 2570164.5685 | 1162917.0703
37 | 2570185.9125 | 1162842.4491
38 | 2570196.2207 | 1162876.1996
39 | 2570149.8892 | 1162968.5728
40 | 2570236.7275 | 1162921.3959
41 | 2570284.9216 | 1162952.3465
42 | 2570222.8838 | 1162836.9403
43 | 2570078.8769 | 1162791.8457
44 | 2570148.8809 | 1162972.1105
45 | 2570304.8412 | 1162912.3506
46 | 2570265.453 | 1162982.1338
47 | 2570233.9852 | 1162815.5231
48 | 2570268.1705 | 1162880.6486
49 | 2570059.4859 | 1162799.3324
50 | 2570262.7777 | 1162991.6898
51 | 2570258.4345 | 1163034.3862
52 | 2570165.7226 | 1163197.9676
53 | 2570193.8839 | 1163215.971
54 | 2570203.9493 | 1163222.1497
55 | 2570244.8148 | 1163062.0333
56 | 2570308.3313 | 1162893.7452
57 | 2570311.5528 | 1162869.7623
58 | 2570114.1429 | 1163093.9897

## line_std_types
| c_nf_per_km | r_ohm_per_km | x_ohm_per_km | max_i_ka | type | q_mm2 | alpha | voltage_rating
NAYY 4x50 SE | 210 | 0.642 | 0.083 | 0.142 | cs | 50 | 0.00403 | LV
NAYY 4x120 SE | 264 | 0.225 | 0.08 | 0.242 | cs | 120 | 0.00403 | LV
NAYY 4x150 SE | 261 | 0.208 | 0.08 | 0.27 | cs | 150 | 0.00403 | LV
NA2XS2Y 1x95 RM/25 12/20 kV | 216 | 0.313 | 0.132 | 0.252 | cs | 95 | 0.00403 | MV
NA2XS2Y 1x185 RM/25 12/20 kV | 273 | 0.161 | 0.117 | 0.362 | cs | 185 | 0.00403 | MV
NA2XS2Y 1x240 RM/25 12/20 kV | 304 | 0.122 | 0.112 | 0.421 | cs | 240 | 0.00403 | MV
NA2XS2Y 1x95 RM/25 6/10 kV | 315 | 0.313 | 0.123 | 0.249 | cs | 95 | 0.00403 | MV
NA2XS2Y 1x185 RM/25 6/10 kV | 406 | 0.161 | 0.11 | 0.358 | cs | 185 | 0.00403 | MV
NA2XS2Y 1x240 RM/25 6/10 kV | 456 | 0.122 | 0.105 | 0.416 | cs | 240 | 0.00403 | MV
NA2XS2Y 1x150 RM/25 12/20 kV | 250 | 0.206 | 0.116 | 0.319 | cs | 150 | 0.00403 | MV
NA2XS2Y 1x120 RM/25 12/20 kV | 230 | 0.253 | 0.119 | 0.283 | cs | 120 | 0.00403 | MV
NA2XS2Y 1x70 RM/25 12/20 kV | 190 | 0.443 | 0.132 | 0.22 | cs | 70 | 0.00403 | MV
NA2XS2Y 1x150 RM/25 6/10 kV | 360 | 0.206 | 0.11 | 0.315 | cs | 150 | 0.00403 | MV
NA2XS2Y 1x120 RM/25 6/10 kV | 340 | 0.253 | 0.113 | 0.28 | cs | 120 | 0.00403 | MV
NA2XS2Y 1x70 RM/25 6/10 kV | 280 | 0.443 | 0.123 | 0.217 | cs | 70 | 0.00403 | MV
N2XS(FL)2Y 1x120 RM/35 64/110 kV | 112 | 0.153 | 0.166 | 0.366 | cs | 120 | 0.00393 | HV
N2XS(FL)2Y 1x185 RM/35 64/110 kV | 125 | 0.099 | 0.156 | 0.457 | cs | 185 | 0.00393 | HV
N2XS(FL)2Y 1x240 RM/35 64/110 kV | 135 | 0.075 | 0.149 | 0.526 | cs | 240 | 0.00393 | HV
N2XS(FL)2Y 1x300 RM/35 64/110 kV | 144 | 0.06 | 0.144 | 0.588 | cs | 300 | 0.00393 | HV
15-AL1/3-ST1A 0.4 | 11 | 1.8769 | 0.35 | 0.105 | ol | 16 | 0.00403 | LV
24-AL1/4-ST1A 0.4 | 11.25 | 1.2012 | 0.335 | 0.14 | ol | 24 | 0.00403 | LV
48-AL1/8-ST1A 0.4 | 12.2 | 0.5939 | 0.3 | 0.21 | ol | 48 | 0.00403 | LV
94-AL1/15-ST1A 0.4 | 13.2 | 0.306 | 0.29 | 0.35 | ol | 94 | 0.00403 | LV
34-AL1/6-ST1A 10.0 | 9.7 | 0.8342 | 0.36 | 0.17 | ol | 34 | 0.00403 | MV
48-AL1/8-ST1A 10.0 | 10.1 | 0.5939 | 0.35 | 0.21 | ol | 48 | 0.00403 | MV
70-AL1/11-ST1A 10.0 | 10.4 | 0.4132 | 0.339 | 0.29 | ol | 70 | 0.00403 | MV
94-AL1/15-ST1A 10.0 | 10.75 | 0.306 | 0.33 | 0.35 | ol | 94 | 0.00403 | MV
122-AL1/20-ST1A 10.0 | 11.1 | 0.2376 | 0.323 | 0.41 | ol | 122 | 0.00403 | MV
149-AL1/24-ST1A 10.0 | 11.25 | 0.194 | 0.315 | 0.47 | ol | 149 | 0.00403 | MV
34-AL1/6-ST1A 20.0 | 9.15 | 0.8342 | 0.382 | 0.17 | ol | 34 | 0.00403 | MV
48-AL1/8-ST1A 20.0 | 9.5 | 0.5939 | 0.372 | 0.21 | ol | 48 | 0.00403 | MV
70-AL1/11-ST1A 20.0 | 9.7 | 0.4132 | 0.36 | 0.29 | ol | 70 | 0.00403 | MV
94-AL1/15-ST1A 20.0 | 10 | 0.306 | 0.35 | 0.35 | ol | 94 | 0.00403 | MV
122-AL1/20-ST1A 20.0 | 10.3 | 0.2376 | 0.344 | 0.41 | ol | 122 | 0.00403 | MV
149-AL1/24-ST1A 20.0 | 10.5 | 0.194 | 0.337 | 0.47 | ol | 149 | 0.00403 | MV
184-AL1/30-ST1A 20.0 | 10.75 | 0.1571 | 0.33 | 0.535 | ol | 184 | 0.00403 | MV
243-AL1/39-ST1A 20.0 | 11 | 0.1188 | 0.32 | 0.645 | ol | 243 | 0.00403 | MV
48-AL1/8-ST1A 110.0 | 8 | 0.5939 | 0.46 | 0.21 | ol | 48 | 0.00403 | HV
70-AL1/11-ST1A 110.0 | 8.4 | 0.4132 | 0.45 | 0.29 | ol | 70 | 0.00403 | HV
94-AL1/15-ST1A 110.0 | 8.65 | 0.306 | 0.44 | 0.35 | ol | 94 | 0.00403 | HV
122-AL1/20-ST1A 110.0 | 8.5 | 0.2376 | 0.43 | 0.41 | ol | 122 | 0.00403 | HV
149-AL1/24-ST1A 110.0 | 8.75 | 0.194 | 0.41 | 0.47 | ol | 149 | 0.00403 | HV
184-AL1/30-ST1A 110.0 | 8.8 | 0.1571 | 0.4 | 0.535 | ol | 184 | 0.00403 | HV
243-AL1/39-ST1A 110.0 | 9 | 0.1188 | 0.39 | 0.645 | ol | 243 | 0.00403 | HV
305-AL1/39-ST1A 110.0 | 9.2 | 0.0949 | 0.38 | 0.74 | ol | 305 | 0.00403 | HV
490-AL1/64-ST1A 110.0 | 9.75 | 0.059 | 0.37 | 0.96 | ol | 490 | 0.00403 | HV
679-AL1/86-ST1A 110.0 | 9.95 | 0.042 | 0.36 | 1.15 | ol | 679 | 0.00403 | HV
490-AL1/64-ST1A 220.0 | 10 | 0.059 | 0.285 | 0.96 | ol | 490 | 0.00403 | HV
679-AL1/86-ST1A 220.0 | 11.7 | 0.042 | 0.275 | 1.15 | ol | 679 | 0.00403 | HV
490-AL1/64-ST1A 380.0 | 11 | 0.059 | 0.253 | 0.96 | ol | 490 | 0.00403 | HV
679-AL1/86-ST1A 380.0 | 14.6 | 0.042 | 0.25 | 1.15 | ol | 679 | 0.00403 | HV

## trafo_std_types
| i0_percent | pfe_kw | vkr_percent | sn_mva | vn_lv_kv | vn_hv_kv | vk_percent | shift_degree | vector_group | tap_side | tap_neutral | tap_min | tap_max | tap_step_degree | tap_step_percent | tap_phase_shifter
160 MVA 380/110 kV | 0.06 | 60 | 0.25 | 160 | 110 | 380 | 12.2 | 0 | Yy0 | hv | 0 | -9 | 9 | 0 | 1.5 | FALSE
100 MVA 220/110 kV | 0.06 | 55 | 0.26 | 100 | 110 | 220 | 12 | 0 | Yy0 | hv | 0 | -9 | 9 | 0 | 1.5 | FALSE
63 MVA 110/20 kV | 0.04 | 22 | 0.32 | 63 | 20 | 110 | 18 | 150 | YNd5 | hv | 0 | -9 | 9 | 0 | 1.5 | FALSE
40 MVA 110/20 kV | 0.05 | 18 | 0.34 | 40 | 20 | 110 | 16.2 | 150 | YNd5 | hv | 0 | -9 | 9 | 0 | 1.5 | FALSE
25 MVA 110/20 kV | 0.07 | 14 | 0.41 | 25 | 20 | 110 | 12 | 150 | YNd5 | hv | 0 | -9 | 9 | 0 | 1.5 | FALSE
63 MVA 110/10 kV | 0.04 | 22 | 0.32 | 63 | 10 | 110 | 18 | 150 | YNd5 | hv | 0 | -9 | 9 | 0 | 1.5 | FALSE
40 MVA 110/10 kV | 0.05 | 18 | 0.34 | 40 | 10 | 110 | 16.2 | 150 | YNd5 | hv | 0 | -9 | 9 | 0 | 1.5 | FALSE
25 MVA 110/10 kV | 0.07 | 14 | 0.41 | 25 | 10 | 110 | 12 | 150 | YNd5 | hv | 0 | -9 | 9 | 0 | 1.5 | FALSE
0.25 MVA 20/0.4 kV | 0.32 | 0.8 | 1.44 | 0.25 | 0.4 | 20 | 6 | 150 | Yzn5 | hv | 0 | -2 | 2 | 0 | 2.5 | FALSE
0.4 MVA 20/0.4 kV | 0.3375 | 1.35 | 1.425 | 0.4 | 0.4 | 20 | 6 | 150 | Dyn5 | hv | 0 | -2 | 2 | 0 | 2.5 | FALSE
0.63 MVA 20/0.4 kV | 0.2619 | 1.65 | 1.206 | 0.63 | 0.4 | 20 | 6 | 150 | Dyn5 | hv | 0 | -2 | 2 | 0 | 2.5 | FALSE
0.25 MVA 10/0.4 kV | 0.24 | 0.6 | 1.2 | 0.25 | 0.4 | 10 | 4 | 150 | Dyn5 | hv | 0 | -2 | 2 | 0 | 2.5 | FALSE
0.4 MVA 10/0.4 kV | 0.2375 | 0.95 | 1.325 | 0.4 | 0.4 | 10 | 4 | 150 | Dyn5 | hv | 0 | -2 | 2 | 0 | 2.5 | FALSE
0.63 MVA 10/0.4 kV | 0.1873 | 1.18 | 1.0794 | 0.63 | 0.4 | 10 | 4 | 150 | Dyn5 | hv | 0 | -2 | 2 | 0 | 2.5 | FALSE

## trafo3w_std_types
| sn_hv_mva | sn_mv_mva | sn_lv_mva | vn_hv_kv | vn_mv_kv | vn_lv_kv | vk_hv_percent | vk_mv_percent | vk_lv_percent | vkr_hv_percent | vkr_mv_percent | vkr_lv_percent | pfe_kw | i0_percent | shift_mv_degree | shift_lv_degree | vector_group | tap_side | tap_neutral | tap_min | tap_max | tap_step_percent
63/25/38 MVA 110/20/10 kV | 63 | 25 | 38 | 110 | 20 | 10 | 10.4 | 10.4 | 10.4 | 0.28 | 0.32 | 0.35 | 35 | 0.89 | 0 | 0 | YN0yn0yn0 | hv | 0 | -10 | 10 | 1.2
63/25/38 MVA 110/10/10 kV | 63 | 25 | 38 | 110 | 10 | 10 | 10.4 | 10.4 | 10.4 | 0.28 | 0.32 | 0.35 | 35 | 0.89 | 0 | 0 | YN0yn0yn0 | hv | 0 | -10 | 10 | 1.2

## fuse_std_types
| fuse_type | i_rated_a | t_avg | t_min | t_total | x_avg | x_min | x_total
HV 100A | HV 100A | 100 | 0 | [10.0, 3.64, 0.854, 0.281, 0.1, 0.0531, 0.022, 0.01] | [10.0, 4.267, 1.21, 0.403, 0.1, 0.058, 0.022, 0.01] | 0 | [300.0, 350.0, 450.0, 550.0, 700.0, 850.0, 1200.0, 1752.0] | [600.0, 700.0, 900.0, 1150.0, 1665.0, 2000.0, 3000.0, 4313.0]
HV 10A | HV 10A | 10 | 0 | [10.0, 1675.0, 0.344, 0.156, 0.1, 0.0417, 0.0171, 0.01] | [10.0, 1.3, 0.3, 0.155, 0.1, 0.0555, 0.023, 0.01] | 0 | [30.0, 32.0, 35.0, 37.0, 39.0, 50.0, 70.0, 88.0] | [60.0, 70.0, 80.0, 87.0, 94.0, 110.0, 150.0, 216.0]
HV 125A | HV 125A | 125 | 0 | [10.0, 1.82, 0.344, 0.1, 0.0467, 0.0269, 0.01] | [10.0, 2.478, 0.426, 0.1, 0.0427, 0.0211, 0.01] | 0 | [375.0, 500.0, 700.0, 925.0, 1200.0, 1500.0, 2341.0] | [750.0, 1000.0, 1500.0, 2200.0, 3000.0, 4000.0, 5765.0]
HV 160A | HV 160A | 160 | 0 | [10.0, 4.15, 1.03, 0.198, 0.1, 0.051, 0.0172, 0.01] | [10.0, 2.3, 0.734, 0.274, 0.1, 0.046, 0.0177, 0.01] | 0 | [480.0, 550.0, 700.0, 1000.0, 1260.0, 1600.0, 2500.0, 3227.0] | [960.0, 1300.0, 1700.0, 2200.0, 2996.0, 4000.0, 6000.0, 7946.0]
HV 16A | HV 16A | 16 | 0 | [10.0, 0.352, 0.164, 0.1, 0.0649, 0.0342, 0.01] | [10.0, 2.34, 0.722, 0.181, 0.1, 0.055, 0.0296, 0.01] | 0 | [48.0, 60.0, 65.0, 71.0, 80.0, 100.0, 162.0] | [96.0, 110.0, 125.0, 150.0, 168.0, 200.0, 250.0, 398.0]
HV 200A | HV 200A | 200 | 0 | [10.0, 4.267, 1.21, 0.403, 0.1, 0.058, 0.022, 0.01] | [10.0, 3.73, 1.654, 0.328, 0.1, 0.0531, 0.019, 0.01] | 0 | [600.0, 700.0, 900.0, 1150.0, 1665.0, 2000.0, 3000.0, 4313.0] | [1200.0, 1500.0, 1800.0, 2700.0, 3960.0, 5000.0, 7500.0, 10620.0]
HV 20A | HV 20A | 20 | 0 | [10.0, 1.3, 0.3, 0.155, 0.1, 0.0555, 0.023, 0.01] | [10.0, 1.3, 0.161, 0.1, 0.0611, 0.0399, 0.0141, 0.01] | 0 | [60.0, 70.0, 80.0, 87.0, 94.0, 110.0, 150.0, 216.0] | [120.0, 150.0, 200.0, 223.0, 260.0, 300.0, 450.0, 532.0]
HV 25A | HV 25A | 25 | 0 | [10.0, 2.512, 0.833, 0.299, 0.1, 0.0372, 0.0223, 0.01] | [10.0, 3.125, 0.597, 0.198, 0.1, 0.0378, 0.022, 0.01] | 0 | [75.0, 82.0, 90.0, 100.0, 124.0, 170.0, 200.0, 289.0] | [150.0, 170.0, 210.0, 250.0, 294.0, 400.0, 500.0, 711.0]
HV 31.5A | HV 31.5A | 31.5 | 0 | [10.0, 2.34, 0.722, 0.181, 0.1, 0.055, 0.0296, 0.01] | [10.0, 2.84, 0.368, 0.164, 0.1, 0.0621, 0.0378, 0.0195, 0.01] | 0 | [95.0, 110.0, 125.0, 150.0, 165.0, 200.0, 250.0, 390.0] | [189.0, 220.0, 300.0, 350.0, 393.0, 450.0, 530.0, 700.0, 960.0]
HV 40A | HV 40A | 40 | 0 | [10.0, 1.3, 0.161, 0.1, 0.0611, 0.0399, 0.0141, 0.01] | [10.0, 2.05, 0.369, 0.198, 0.1, 0.051, 0.0298, 0.01] | 0 | [120.0, 150.0, 200.0, 223.0, 260.0, 300.0, 450.0, 532.0] | [240.0, 300.0, 400.0, 450.0, 530.0, 650.0, 800.0, 1311.0]
HV 50A | HV 50A | 50 | 0 | [10.0, 3.215, 0.597, 0.198, 0.1, 0.0378, 0.022, 0.01] | [10.0, 3.64, 0.854, 0.281, 0.1, 0.0531, 0.022, 0.01] | 0 | [150.0, 170.0, 210.0, 250.0, 294.0, 400.0, 500.0, 711.0] | [300.0, 350.0, 450.0, 550.0, 700.0, 850.0, 1200.0, 1752.0]
HV 6.3A | HV 6.3A | 6.3 | 0 | [10.0, 1.39, 0.344, 0.168, 0.1, 0.056, 0.0263, 0.01] | [10.0, 1.711, 0.516, 0.198, 0.1, 0.0634, 0.0303, 0.01] | 0 | [19.0, 19.5, 20.4, 20.8, 22.0, 25.0, 32.0, 48.0] | [38.0, 40.0, 43.0, 48.0, 53.0, 60.0, 75.0, 118.0]
HV 63A | HV 63A | 63 | 0 | [10.0, 2.84, 0.368, 0.164, 0.1, 0.0621, 0.0378, 0.0195, 0.01] | [10.0, 1.82, 0.344, 0.1, 0.0467, 0.0269, 0.01] | 0 | [189.0, 220.0, 300.0, 350.0, 393.0, 450.0, 530.0, 700.0, 961.0] | [378.0, 500.0, 700.0, 934.0, 1200.0, 1500.0, 2366.0]
HV 80A | HV 80A | 80 | 0 | [10.0, 2.05, 0.369, 0.198, 0.1, 0.051, 0.0298, 0.01] | [10.0, 4.15, 1.03, 0.198, 0.1, 0.051, 0.0172, 0.01] | 0 | [240.0, 300.0, 400.0, 450.0, 530.0, 650.0, 800.0, 1311.0] | [480.0, 550.0, 700.0, 1000.0, 1260.0, 1600.0, 2500.0, 3227.0]
Siemens NH-1-100 | Siemens NH-1-100 | 100 | [5400.0, 2000.0, 400.0, 20.0, 1.0, 0.2, 0.012, 0.004] | 0 | 0 | [150.0, 190.0, 250.0, 430.0, 900.0, 1250.0, 2700.0, 3600.0] | 0 | 0
Siemens NH-1-125 | Siemens NH-1-125 | 125 | [4800.0, 120.0, 7.0, 0.1, 0.004] | 0 | 0 | [180.0, 400.0, 740.0, 2000.0, 4250.0] | 0 | 0
Siemens NH-1-16 | Siemens NH-1-16 | 16 | [4000.0, 400.0, 2.0, 0.1, 0.04, 0.01] | 0 | 0 | [26.0, 35.0, 75.0, 150.0, 200.0, 300.0] | 0 | 0
Siemens NH-1-160 | Siemens NH-1-160 | 160 | [4800.0, 120.0, 7.0, 0.1, 0.004] | 0 | 0 | [210.0, 500.0, 900.0, 2300.0, 5000.0] | 0 | 0
Siemens NH-1-25 | Siemens NH-1-25 | 25 | [4000.0, 1000.0, 10.0, 0.2, 0.02, 0.01] | 0 | 0 | [40.0, 50.0, 100.0, 210.0, 400.0, 500.0] | 0 | 0
Siemens NH-1-50 | Siemens NH-1-50 | 50 | [4000.0, 40.0, 4.0, 1.0, 0.02, 0.01] | 0 | 0 | [86.0, 200.0, 300.0, 400.0, 1000.0, 1280.0] | 0 | 0
Siemens NH-1-63 | Siemens NH-1-63 | 63 | [4000.0, 100.0, 10.0, 2.0, 0.04, 0.01] | 0 | 0 | [100.0, 200.0, 300.0, 400.0, 1000.0, 1500.0] | 0 | 0
Siemens NH-1-80 | Siemens NH-1-80 | 80 | [4800.0, 120.0, 7.0, 0.1, 0.01] | 0 | 0 | [150.58, 250.0, 450.0, 1150.0, 2470.0] | 0 | 0
Siemens NH-2-1000 | Siemens NH-2-1000 | 1000 | [4800.0, 120.0, 7.0, 0.1, 0.004] | 0 | 0 | [1900.0, 3500.0, 8400.0, 24000.0, 52000.0] | 0 | 0
Siemens NH-2-200 | Siemens NH-2-200 | 200 | [4800.0, 120.0, 7.0, 0.1, 0.004] | 0 | 0 | [280.0, 650.0, 1200.0, 3000.0, 7000.0] | 0 | 0
Siemens NH-2-224 | Siemens NH-2-224 | 224 | [4800.0, 120.0, 7.0, 0.2, 0.04, 0.004] | 0 | 0 | [400.0, 750.0, 1453.0, 3025.0, 4315.0, 7600.0] | 0 | 0
Siemens NH-2-250 | Siemens NH-2-250 | 250 | [4800.0, 120.0, 7.0, 0.1, 0.004] | 0 | 0 | [450.0, 800.0, 1650.0, 4000.0, 8500.0] | 0 | 0
Siemens NH-2-315 | Siemens NH-2-315 | 315 | [4800.0, 120.0, 7.0, 0.1, 0.004] | 0 | 0 | [550.0, 920.0, 1900.0, 5000.0, 11000.0] | 0 | 0
Siemens NH-2-355 | Siemens NH-2-355 | 355 | [4800.0, 120.0, 6.0, 0.1, 0.004] | 0 | 0 | [650.0, 1116.27, 2350.0, 5840.0, 12790.0] | 0 | 0
Siemens NH-2-400 | Siemens NH-2-400 | 400 | [4800.0, 120.0, 7.0, 0.1, 0.004] | 0 | 0 | [720.0, 1350.0, 2800.0, 6500.0, 15000.0] | 0 | 0
Siemens NH-2-425 | Siemens NH-2-425 | 425 | [4800.0, 120.0, 7.0, 0.1, 0.004] | 0 | 0 | [850.0, 1500.0, 3050.0, 7500.0, 16500.0] | 0 | 0
Siemens NH-2-630 | Siemens NH-2-630 | 630 | [4800.0, 120.0, 7.0, 0.1, 0.004] | 0 | 0 | [1200.0, 2000.0, 4800.0, 12000.0, 26000.0] | 0 | 0

## res_bus
| vm_pu | va_degree | p_mw | q_mvar
0 | 0.97008 | -0.57857 | 0.0044307 | 0.0011104
1 | 0.97 | -0.58004 | 0.0046401 | 0.0011629
2 | 0.97052 | -0.56976 | 0 | 0
3 | 0.97122 | -0.55591 | 0.0018311 | 0.00045892
4 | 0.97145 | -0.55143 | 0.002441 | 0.00061178
5 | 0.9717 | -0.54635 | 0.001326 | 0.00033232
6 | 0.97213 | -0.53798 | 0.00033758 | 8.4605e-05
7 | 0.9722 | -0.53661 | 0.00025468 | 6.3829e-05
8 | 0.97205 | -0.53953 | 0.00037645 | 9.4346e-05
9 | 0.97226 | -0.53536 | 0 | 0
10 | 0.97196 | -0.54132 | 0.0015332 | 0.00038425
11 | 0.97233 | -0.53399 | 0.00031975 | 8.0137e-05
12 | 0.97209 | -0.5387 | 0.0040872 | 0.0010244
13 | 0.97191 | -0.54231 | 0.0014122 | 0.00035393
14 | 0.97253 | -0.52994 | 0.00021007 | 5.2648e-05
15 | 0.97204 | -0.53969 | 0.0033645 | 0.00084323
16 | 0.97184 | -0.54374 | 0.0018546 | 0.0004648
17 | 0.97271 | -0.52638 | 0.0056668 | 0.0014202
18 | 0.97296 | -0.52145 | 0.013051 | 0.0032708
19 | 0.97328 | -0.51523 | 0 | 0
20 | 0.97356 | -0.50975 | 0 | 0
21 | 0.97245 | -0.53162 | 0.0056661 | 0.0014201
22 | 0.97465 | -0.48815 | 0.0086502 | 0.002168
23 | 0.97563 | -0.46883 | 0 | 0
24 | 0.99938 | -0.011927 | 0.013594 | 0.0034069
25 | 1 | 0 | -0.53605 | -0.13661
26 | 0.97234 | -0.53387 | 0.00027021 | 6.7721e-05
27 | 0.97234 | -0.53369 | 0.0030073 | 0.00075369
28 | 0.97233 | -0.53394 | 0.0002953 | 7.401e-05
29 | 0.97231 | -0.53445 | 0.0055225 | 0.0013841
30 | 0.9722 | -0.53653 | 0.0048985 | 0.0012277
31 | 0.97158 | -0.5488 | 0.0034275 | 0.000859
32 | 0.97167 | -0.54707 | 0.0057578 | 0.001443
33 | 0.97218 | -0.53696 | 0 | 0
34 | 0.99457 | -0.10282 | 0.005695 | 0.0014273
35 | 0.99203 | -0.1511 | 0.0015061 | 0.00037745
36 | 0.99554 | -0.084265 | 0.035896 | 0.0089963
37 | 0.99077 | -0.17517 | 0 | 0
38 | 0.99202 | -0.15125 | 0.00039958 | 0.00010014
39 | 0.99924 | -0.014387 | 0.042311 | 0.010604
40 | 0.9791 | -0.40088 | 0.068206 | 0.017094
41 | 0.97983 | -0.38668 | 0 | 0
42 | 0.98869 | -0.21499 | 0 | 0
43 | 0.98854 | -0.21833 | 0 | 0
44 | 0.99952 | -0.0090629 | 0.099238 | 0.024871
45 | 0.98216 | -0.34121 | 0.0022482 | 0.00056346
46 | 0.97835 | -0.41551 | 0.071636 | 0.017954
47 | 0.98863 | -0.21617 | 0.002728 | 0.00068371
48 | 0.98536 | -0.2792 | 0.0029561 | 0.00074086
49 | 0.98687 | -0.25078 | 0.040966 | 0.010267
50 | 0.9781 | -0.42048 | 0.032074 | 0.0080385
51 | 0.97725 | -0.4372 | 0 | 0
52 | 0.97189 | -0.5427 | 0.0056029 | 0.0014042
53 | 0.97148 | -0.55076 | 0.0065831 | 0.0016499
54 | 0.97145 | -0.55141 | 0.003001 | 0.00075211
55 | 0.97663 | -0.44928 | 0.0055665 | 0.0013951
56 | 0.98314 | -0.3221 | 0 | 0
57 | 0.98309 | -0.32318 | 0.0024731 | 0.00061982
58 | 0.99998 | 149.9956 | 0 | 0

## res_line
| p_from_mw | q_from_mvar | p_to_mw | q_to_mvar | pl_mw | ql_mvar | i_from_ka | i_to_ka | i_ka | vm_from_pu | va_from_degree | vm_to_pu | va_to_degree | loading_percent
0 | 0.0046404 | 0.0011629 | -0.0046401 | -0.0011629 | 3.2592e-07 | -3.1763e-09 | 0.0071179 | 0.007118 | 0.007118 | 0.97008 | -0.57857 | 0.97 | -0.58004 | 1.9555
1 | -0.0090711 | -0.0022733 | 0.0090749 | 0.0022751 | 3.8049e-06 | 1.7878e-06 | 0.013914 | 0.013914 | 0.013914 | 0.97008 | -0.57857 | 0.97052 | -0.56976 | 3.8226
2 | -0.0090749 | -0.0022751 | 0.0090809 | 0.0022779 | 5.9951e-06 | 2.8157e-06 | 0.013914 | 0.013914 | 0.013914 | 0.97052 | -0.56976 | 0.97122 | -0.55591 | 3.8225
3 | -0.010912 | -0.0027369 | 0.010914 | 0.0027381 | 2.327e-06 | 1.2145e-06 | 0.016719 | 0.016719 | 0.016719 | 0.97122 | -0.55591 | 0.97145 | -0.55143 | 4.5932
4 | -0.013355 | -0.0033499 | 0.013359 | 0.0033517 | 3.2385e-06 | 1.8171e-06 | 0.020458 | 0.020458 | 0.020458 | 0.97145 | -0.55143 | 0.9717 | -0.54635 | 5.6204
5 | -0.014685 | -0.003684 | 0.014686 | 0.0036847 | 1.8243e-06 | 6.9084e-07 | 0.022489 | 0.022488 | 0.022489 | 0.9717 | -0.54635 | 0.97184 | -0.54374 | 3.0891
6 | -0.020205 | -0.0050647 | 0.020207 | 0.0050644 | 1.3168e-06 | -2.9516e-07 | 0.030928 | 0.030928 | 0.030928 | 0.97213 | -0.53798 | 0.9722 | -0.53661 | 1.6994
7 | 0.019868 | 0.0049801 | -0.019866 | -0.0049804 | 1.4711e-06 | -3.7308e-07 | 0.030412 | 0.030412 | 0.030412 | 0.97213 | -0.53798 | 0.97205 | -0.53953 | 1.671
8 | -0.020461 | -0.0051282 | 0.020463 | 0.0051279 | 1.2226e-06 | -2.4807e-07 | 0.031318 | 0.031317 | 0.031318 | 0.9722 | -0.53661 | 0.97226 | -0.53536 | 1.7208
9 | 0.01949 | 0.0048861 | -0.019488 | -0.0048866 | 1.6616e-06 | -4.7897e-07 | 0.029836 | 0.029836 | 0.029836 | 0.97205 | -0.53953 | 0.97196 | -0.54132 | 1.6394
10 | -0.027916 | -0.0069959 | 0.027918 | 0.0069962 | 1.8181e-06 | 3.4004e-07 | 0.042724 | 0.042724 | 0.042724 | 0.97226 | -0.53536 | 0.97233 | -0.53399 | 2.3475
11 | 0.0074531 | 0.0018679 | -0.0074519 | -0.0018675 | 1.1872e-06 | 4.5813e-07 | 0.011407 | 0.011407 | 0.011407 | 0.97226 | -0.53536 | 0.97209 | -0.5387 | 3.1338
12 | 0.017955 | 0.0045023 | -0.017954 | -0.0045027 | 8.4441e-07 | -3.8282e-07 | 0.027489 | 0.02749 | 0.02749 | 0.97196 | -0.54132 | 0.97191 | -0.54231 | 1.5104
13 | -0.028237 | -0.0070764 | 0.028243 | 0.0070774 | 5.4435e-06 | 1.0729e-06 | 0.043213 | 0.043212 | 0.043213 | 0.97233 | -0.53399 | 0.97253 | -0.52994 | 2.3744
14 | 0.0033647 | 0.00084314 | -0.0033645 | -0.00084323 | 1.5906e-07 | -9.6419e-08 | 0.0051504 | 0.0051505 | 0.0051505 | 0.97209 | -0.5387 | 0.97204 | -0.53969 | 1.415
15 | 0.016542 | 0.0041488 | -0.016541 | -0.0041495 | 1.1318e-06 | -7.3315e-07 | 0.025327 | 0.025328 | 0.025328 | 0.97191 | -0.54231 | 0.97184 | -0.54374 | 1.3916
16 | -0.028453 | -0.0071301 | 0.028458 | 0.0071311 | 4.8283e-06 | 9.8217e-07 | 0.043534 | 0.043533 | 0.043534 | 0.97253 | -0.52994 | 0.97271 | -0.52638 | 2.392
17 | 0.044064 | 0.011048 | -0.044053 | -0.011043 | 1.0995e-05 | 5.0348e-06 | 0.067409 | 0.06741 | 0.06741 | 0.97271 | -0.52638 | 0.97245 | -0.53162 | 3.7038
18 | -0.078189 | -0.0196 | 0.07823 | 0.019624 | 4.1545e-05 | 2.4184e-05 | 0.11961 | 0.11961 | 0.11961 | 0.97271 | -0.52638 | 0.97328 | -0.51523 | 6.572
19 | -0.013051 | -0.0032708 | 0.013055 | 0.0032704 | 3.8664e-06 | -4.1943e-07 | 0.019959 | 0.019958 | 0.019959 | 0.97296 | -0.52145 | 0.97328 | -0.51523 | 1.8278
20 | -0.091285 | -0.022894 | 0.091309 | 0.022909 | 2.3878e-05 | 1.4266e-05 | 0.13957 | 0.13957 | 0.13957 | 0.97328 | -0.51523 | 0.97356 | -0.50975 | 7.6686
21 | -0.091309 | -0.022909 | 0.091403 | 0.022965 | 9.4131e-05 | 5.6233e-05 | 0.13957 | 0.13957 | 0.13957 | 0.97356 | -0.50975 | 0.97465 | -0.48815 | 7.6686
22 | 0.029291 | 0.0073457 | -0.029284 | -0.0073431 | 6.8588e-06 | 2.5829e-06 | 0.044822 | 0.044822 | 0.044822 | 0.97245 | -0.53162 | 0.9722 | -0.53653 | 3.0785
23 | 0.0090964 | 0.0022776 | -0.0090955 | -0.0022784 | 8.9932e-07 | -8.0653e-07 | 0.013918 | 0.013919 | 0.013919 | 0.97245 | -0.53162 | 0.97234 | -0.53369 | 1.2746
24 | -0.10005 | -0.025133 | 0.10015 | 0.025189 | 9.2347e-05 | 5.5812e-05 | 0.15277 | 0.15277 | 0.15277 | 0.97465 | -0.48815 | 0.97563 | -0.46883 | 8.3941
25 | -0.10015 | -0.025189 | 0.10024 | 0.025245 | 9.3578e-05 | 5.6548e-05 | 0.15277 | 0.15277 | 0.15277 | 0.97563 | -0.46883 | 0.97663 | -0.44928 | 8.3941
26 | -0.013594 | -0.0034069 | 0.013601 | 0.0034111 | 7.728e-06 | 4.2863e-06 | 0.02024 | 0.02024 | 0.02024 | 0.99938 | -0.011927 | 1 | 0 | 5.5604
27 | 0.5208 | 0.1332 | -0.52057 | -0.13306 | 0.00022831 | 0.00014579 | 0.77591 | 0.77591 | 0.77591 | 1 | 0 | 0.99952 | -0.0090629 | 42.6322
28 | -0.00056551 | -0.00014156 | 0.00056552 | 0.00014136 | 4.6385e-09 | -2.0192e-07 | 0.00086538 | 0.0008653 | 0.00086538 | 0.97234 | -0.53387 | 0.97234 | -0.53369 | 0.23774
29 | 0.0002953 | 7.3844e-05 | -0.0002953 | -7.401e-05 | 1.0299e-09 | -1.6616e-07 | 0.00045186 | 0.00045192 | 0.00045192 | 0.97234 | -0.53387 | 0.97233 | -0.53394 | 0.12415
30 | 0.0055227 | 0.0013834 | -0.0055225 | -0.0013841 | 1.9844e-07 | -7.0001e-07 | 0.0084513 | 0.0084516 | 0.0084516 | 0.97234 | -0.53369 | 0.97231 | -0.53445 | 0.77396
31 | 0.024385 | 0.0061154 | -0.024385 | -0.0061153 | 4.978e-07 | 1.2955e-07 | 0.037325 | 0.037325 | 0.037325 | 0.9722 | -0.53653 | 0.97218 | -0.53696 | 2.5635
32 | -0.0034275 | -0.000859 | 0.0034277 | 0.00085884 | 2.8208e-07 | -1.5758e-07 | 0.0052493 | 0.0052492 | 0.0052493 | 0.97158 | -0.5488 | 0.97167 | -0.54707 | 1.4421
33 | 0.0095858 | 0.0024027 | -0.0095841 | -0.0024019 | 1.6834e-06 | 8.194e-07 | 0.01468 | 0.01468 | 0.01468 | 0.97167 | -0.54707 | 0.97148 | -0.55076 | 4.033
34 | -0.018771 | -0.0047046 | 0.018775 | 0.0047069 | 3.9136e-06 | 2.3482e-06 | 0.028746 | 0.028746 | 0.028746 | 0.97167 | -0.54707 | 0.97189 | -0.5427 | 7.8974
35 | 0.024385 | 0.0061153 | -0.024378 | -0.0061112 | 6.667e-06 | 4.1087e-06 | 0.037325 | 0.037325 | 0.037325 | 0.97218 | -0.53696 | 0.97189 | -0.5427 | 10.2541
36 | 0.33573 | 0.086075 | -0.33495 | -0.085576 | 0.0007839 | 0.00049902 | 0.50299 | 0.50299 | 0.50299 | 0.99457 | -0.10282 | 0.99203 | -0.1511 | 27.637
37 | -0.34143 | -0.087502 | 0.34173 | 0.087698 | 0.00030743 | 0.00019574 | 0.51151 | 0.51151 | 0.51151 | 0.99457 | -0.10282 | 0.99554 | -0.084265 | 28.1051
38 | 0.33304 | 0.085099 | -0.33266 | -0.084852 | 0.00038713 | 0.00024643 | 0.50014 | 0.50014 | 0.50014 | 0.99203 | -0.1511 | 0.99077 | -0.17517 | 27.48
39 | 0.00039958 | 9.9872e-05 | -0.00039958 | -0.00010014 | 2.8557e-09 | -2.719e-07 | 0.00059926 | 0.00059936 | 0.00059936 | 0.99203 | -0.1511 | 0.99202 | -0.15125 | 0.16466
40 | -0.37763 | -0.096694 | 0.37891 | 0.097512 | 0.0012829 | 0.00081757 | 0.56516 | 0.56516 | 0.56516 | 0.99554 | -0.084265 | 0.99924 | -0.014387 | 31.053
41 | 0.29154 | 0.074494 | -0.29098 | -0.074138 | 0.00056026 | 0.00035607 | 0.43837 | 0.43837 | 0.43837 | 0.99077 | -0.17517 | 0.98869 | -0.21499 | 24.0863
42 | 0.041114 | 0.010358 | -0.041029 | -0.010307 | 8.4695e-05 | 5.1162e-05 | 0.061767 | 0.061768 | 0.061768 | 0.99077 | -0.17517 | 0.98854 | -0.21833 | 8.4846
43 | -0.42122 | -0.10812 | 0.42133 | 0.10819 | 0.00010887 | 6.9433e-05 | 0.62817 | 0.62817 | 0.62817 | 0.99924 | -0.014387 | 0.99952 | -0.0090629 | 34.5148
44 | -0.068206 | -0.017094 | 0.068252 | 0.01712 | 4.6157e-05 | 2.5936e-05 | 0.10366 | 0.10366 | 0.10366 | 0.9791 | -0.40088 | 0.97983 | -0.38668 | 5.6955
45 | -0.27824 | -0.070044 | 0.27884 | 0.070429 | 0.00060613 | 0.00038507 | 0.42265 | 0.42265 | 0.42265 | 0.97983 | -0.38668 | 0.98216 | -0.34121 | 23.2228
46 | 0.20998 | 0.052924 | -0.20969 | -0.052741 | 0.0002892 | 0.0001827 | 0.319 | 0.319 | 0.319 | 0.97983 | -0.38668 | 0.97835 | -0.41551 | 17.5274
47 | 0.0027282 | 0.0006835 | -0.002728 | -0.00068371 | 1.5271e-07 | -2.1202e-07 | 0.0041059 | 0.004106 | 0.004106 | 0.98869 | -0.21499 | 0.98863 | -0.21617 | 1.128
48 | 0.28825 | 0.073455 | -0.28736 | -0.072889 | 0.0008902 | 0.00056571 | 0.43426 | 0.43427 | 0.43427 | 0.98869 | -0.21499 | 0.98536 | -0.2792 | 23.8608
49 | 0.041029 | 0.010307 | -0.040966 | -0.010267 | 6.3437e-05 | 4.0032e-05 | 0.061768 | 0.061768 | 0.061768 | 0.98854 | -0.21833 | 0.98687 | -0.25078 | 16.9693
50 | -0.28109 | -0.070993 | 0.28135 | 0.071157 | 0.0002578 | 0.00016379 | 0.42606 | 0.42606 | 0.42606 | 0.98216 | -0.34121 | 0.98314 | -0.3221 | 23.4099
51 | 0.13806 | 0.034788 | -0.13803 | -0.034767 | 3.2836e-05 | 2.0392e-05 | 0.21005 | 0.21005 | 0.21005 | 0.97835 | -0.41551 | 0.9781 | -0.42048 | 11.541
52 | 0.28441 | 0.072148 | -0.28382 | -0.071776 | 0.00058526 | 0.00037188 | 0.4298 | 0.4298 | 0.4298 | 0.98536 | -0.2792 | 0.98314 | -0.3221 | 23.6155
53 | 0.10595 | 0.026729 | -0.10587 | -0.026677 | 8.4755e-05 | 5.1518e-05 | 0.16125 | 0.16125 | 0.16125 | 0.9781 | -0.42048 | 0.97725 | -0.4372 | 8.86
54 | 0.10587 | 0.026677 | -0.10581 | -0.02664 | 6.1147e-05 | 3.7171e-05 | 0.16125 | 0.16125 | 0.16125 | 0.97725 | -0.4372 | 0.97663 | -0.44928 | 8.86
55 | 0.003001 | 0.00075202 | -0.003001 | -0.00075211 | 9.3581e-08 | -8.6337e-08 | 0.0045967 | 0.0045967 | 0.0045967 | 0.97148 | -0.55076 | 0.97145 | -0.55141 | 1.2628
56 | 0.0024732 | 0.00061959 | -0.0024731 | -0.00061982 | 1.2741e-07 | -2.2592e-07 | 0.0037432 | 0.0037433 | 0.0037433 | 0.98314 | -0.3221 | 0.98309 | -0.32318 | 1.0284

## res_trafo
| p_hv_mw | q_hv_mvar | p_lv_mw | q_lv_mvar | pl_mw | ql_mvar | i_hv_ka | i_lv_ka | vm_hv_pu | va_hv_degree | vm_lv_pu | va_lv_degree | loading_percent
0 | -1.2729e-15 | -1.3162e-15 | 0.00165 | 1.2699e-07 | 0.00165 | 1.2699e-07 | 5.2857e-17 | 0.0023815 | 0.99998 | 149.9956 | 1 | 0 | 0.2619

## res_ext_grid
| p_mw | q_mvar
0 | 0.55265 | 0.14077

## res_load
| p_mw | q_mvar
0 | 0.0044307 | 0.0011104
1 | 0.0046401 | 0.0011629
2 | 0.0018311 | 0.00045892
3 | 0.002441 | 0.00061178
4 | 0.001326 | 0.00033232
5 | 0.00033758 | 8.4605e-05
6 | 0.00025468 | 6.3829e-05
7 | 0.00037645 | 9.4346e-05
8 | 0.0015332 | 0.00038425
9 | 0.00031975 | 8.0137e-05
10 | 0.0040872 | 0.0010244
11 | 0.0014122 | 0.00035393
12 | 0.00021007 | 5.2648e-05
13 | 0.0033645 | 0.00084323
14 | 0.0018546 | 0.0004648
15 | 0.0056668 | 0.0014202
16 | 0.013051 | 0.0032708
17 | 0.0056661 | 0.0014201
18 | 0.0086502 | 0.002168
19 | 0.013594 | 0.0034069
20 | 0.016601 | 0.0041606
21 | 0.00027021 | 6.7721e-05
22 | 0.0030073 | 0.00075369
23 | 0.0002953 | 7.401e-05
24 | 0.0055225 | 0.0013841
25 | 0.0048985 | 0.0012277
26 | 0.0034275 | 0.000859
27 | 0.0057578 | 0.001443
28 | 0.005695 | 0.0014273
29 | 0.0015061 | 0.00037745
30 | 0.035896 | 0.0089963
31 | 0.00039958 | 0.00010014
32 | 0.042311 | 0.010604
33 | 0.068206 | 0.017094
34 | 0.099238 | 0.024871
35 | 0.0022482 | 0.00056346
36 | 0.071636 | 0.017954
37 | 0.002728 | 0.00068371
38 | 0.0029561 | 0.00074086
39 | 0.040966 | 0.010267
40 | 0.032074 | 0.0080385
41 | 0.0056029 | 0.0014042
42 | 0.0065831 | 0.0016499
43 | 0.003001 | 0.00075211
44 | 0.0055665 | 0.0013951
45 | 0.0024731 | 0.00061982

## dtypes
| element | column | dtype
0 | bus | name | object
1 | bus | vn_kv | float64
2 | bus | type | object
3 | bus | zone | object
4 | bus | in_service | bool
5 | load | name | object
6 | load | bus | uint32
7 | load | p_mw | float64
8 | load | q_mvar | float64
9 | load | const_z_percent | float64
10 | load | const_i_percent | float64
11 | load | sn_mva | float64
12 | load | scaling | float64
13 | load | in_service | bool
14 | load | type | object
15 | ext_grid | name | object
16 | ext_grid | bus | uint32
17 | ext_grid | vm_pu | float64
18 | ext_grid | va_degree | float64
19 | ext_grid | slack_weight | float64
20 | ext_grid | in_service | bool
21 | line | name | object
22 | line | std_type | object
23 | line | from_bus | uint32
24 | line | to_bus | uint32
25 | line | length_km | float64
26 | line | r_ohm_per_km | float64
27 | line | x_ohm_per_km | float64
28 | line | c_nf_per_km | float64
29 | line | g_us_per_km | float64
30 | line | max_i_ka | float64
31 | line | df | float64
32 | line | parallel | uint32
33 | line | type | object
34 | line | in_service | bool
35 | trafo | name | object
36 | trafo | std_type | object
37 | trafo | hv_bus | uint32
38 | trafo | lv_bus | uint32
39 | trafo | sn_mva | float64
40 | trafo | vn_hv_kv | float64
41 | trafo | vn_lv_kv | float64
42 | trafo | vk_percent | float64
43 | trafo | vkr_percent | float64
44 | trafo | pfe_kw | float64
45 | trafo | i0_percent | float64
46 | trafo | shift_degree | float64
47 | trafo | tap_side | object
48 | trafo | tap_neutral | int32
49 | trafo | tap_min | int32
50 | trafo | tap_max | int32
51 | trafo | tap_step_percent | float64
52 | trafo | tap_step_degree | float64
53 | trafo | tap_pos | int32
54 | trafo | tap_phase_shifter | bool
55 | trafo | parallel | uint32
56 | trafo | df | float64
57 | trafo | in_service | bool
58 | line_geodata | coords | object
59 | bus_geodata | x | float64
60 | bus_geodata | y | float64
61 | bus_geodata | coords | object
62 | res_bus | vm_pu | float64
63 | res_bus | va_degree | float64
64 | res_bus | p_mw | float64
65 | res_bus | q_mvar | float64
66 | res_line | p_from_mw | float64
67 | res_line | q_from_mvar | float64
68 | res_line | p_to_mw | float64
69 | res_line | q_to_mvar | float64
70 | res_line | pl_mw | float64
71 | res_line | ql_mvar | float64
72 | res_line | i_from_ka | float64
73 | res_line | i_to_ka | float64
74 | res_line | i_ka | float64
75 | res_line | vm_from_pu | float64
76 | res_line | va_from_degree | float64
77 | res_line | vm_to_pu | float64
78 | res_line | va_to_degree | float64
79 | res_line | loading_percent | float64
80 | res_trafo | p_hv_mw | float64
81 | res_trafo | q_hv_mvar | float64
82 | res_trafo | p_lv_mw | float64
83 | res_trafo | q_lv_mvar | float64
84 | res_trafo | pl_mw | float64
85 | res_trafo | ql_mvar | float64
86 | res_trafo | i_hv_ka | float64
87 | res_trafo | i_lv_ka | float64
88 | res_trafo | vm_hv_pu | float64
89 | res_trafo | va_hv_degree | float64
90 | res_trafo | vm_lv_pu | float64
91 | res_trafo | va_lv_degree | float64
92 | res_trafo | loading_percent | float64
93 | res_ext_grid | p_mw | float64
94 | res_ext_grid | q_mvar | float64
95 | res_load | p_mw | float64
96 | res_load | q_mvar | float64

## parameters
| version | format_version | converged | OPF_converged | name | f_hz | sn_mva
0 | 2.14.6 | 2.14.0 | TRUE | FALSE |  | 50 | 1