## bus
| name | vn_kv | type | zone | in_service
0 | bus_LV_2125-44_0_4_node_0 | 0.4 | n |  | TRUE
1 | bus_LV_2125-44_0_4_node_1 | 0.4 | n |  | TRUE
2 | bus_LV_2125-44_0_4_node_2 | 0.4 | n |  | TRUE
3 | bus_LV_2125-44_0_4_node_84 | 0.4 | n |  | TRUE
4 | bus_LV_2125-44_0_4_node_73 | 0.4 | n |  | TRUE
5 | bus_LV_2125-44_0_4_node_3 | 0.4 | n |  | TRUE
6 | bus_LV_2125-44_0_4_node_4 | 0.4 | n |  | TRUE
7 | bus_LV_2125-44_0_4_node_5 | 0.4 | n |  | TRUE
8 | bus_LV_2125-44_0_4_node_6 | 0.4 | n |  | TRUE
9 | bus_LV_2125-44_0_4_node_7 | 0.4 | n |  | TRUE
10 | bus_LV_2125-44_0_4_node_8 | 0.4 | n |  | TRUE
11 | bus_LV_2125-44_0_4_node_74 | 0.4 | n |  | TRUE
12 | bus_LV_2125-44_0_4_node_63 | 0.4 | n |  | TRUE
13 | bus_LV_2125-44_0_4_node_77 | 0.4 | n |  | TRUE
14 | bus_LV_2125-44_0_4_node_61 | 0.4 | n |  | TRUE
15 | bus_LV_2125-44_0_4_node_9 | 0.4 | n |  | TRUE
16 | bus_LV_2125-44_0_4_node_10 | 0.4 | n |  | TRUE
17 | bus_LV_2125-44_0_4_node_11 | 0.4 | n |  | TRUE
18 | bus_LV_2125-44_0_4_node_12 | 0.4 | n |  | TRUE
19 | bus_LV_2125-44_0_4_node_13 | 0.4 | n |  | TRUE
20 | bus_LV_2125-44_0_4_node_78 | 0.4 | n |  | TRUE
21 | bus_LV_2125-44_0_4_node_17 | 0.4 | n |  | TRUE
22 | bus_LV_2125-44_0_4_node_14 | 0.4 | n |  | TRUE
23 | bus_LV_2125-44_0_4_node_76 | 0.4 | n |  | TRUE
24 | bus_LV_2125-44_0_4_node_18 | 0.4 | n |  | TRUE
25 | bus_LV_2125-44_0_4_node_15 | 0.4 | n |  | TRUE
26 | bus_LV_2125-44_0_4_node_16 | 0.4 | n |  | TRUE
27 | bus_LV_2125-44_0_4_node_20 | 0.4 | n |  | TRUE
28 | bus_LV_2125-44_0_4_node_21 | 0.4 | n |  | TRUE
29 | bus_LV_2125-44_0_4_node_19 | 0.4 | n |  | TRUE
30 | bus_LV_2125-44_0_4_node_23 | 0.4 | n |  | TRUE
31 | bus_LV_2125-44_0_4_node_24 | 0.4 | n |  | TRUE
32 | bus_LV_2125-44_0_4_node_22 | 0.4 | n |  | TRUE
33 | bus_LV_2125-44_0_4_node_25 | 0.4 | n |  | TRUE
34 | bus_LV_2125-44_0_4_node_28 | 0.4 | n |  | TRUE
35 | bus_LV_2125-44_0_4_node_60 | 0.4 | n |  | TRUE
36 | bus_LV_2125-44_0_4_node_93 | 0.4 | n |  | TRUE
37 | bus_LV_2125-44_0_4_node_26 | 0.4 | n |  | TRUE
38 | bus_LV_2125-44_0_4_node_58 | 0.4 | n |  | TRUE
39 | bus_LV_2125-44_0_4_node_27 | 0.4 | n |  | TRUE
40 | bus_LV_2125-44_0_4_node_29 | 0.4 | n |  | TRUE
41 | bus_LV_2125-44_0_4_node_92 | 0.4 | n |  | TRUE
42 | bus_LV_2125-44_0_4_node_94 | 0.4 | n |  | TRUE
43 | bus_LV_2125-44_0_4_node_55 | 0.4 | n |  | TRUE
44 | bus_LV_2125-44_0_4_node_90 | 0.4 | n |  | TRUE
45 | bus_LV_2125-44_0_4_node_91 | 0.4 | n |  | TRUE
46 | bus_LV_2125-44_0_4_node_89 | 0.4 | n |  | TRUE
47 | bus_LV_2125-44_0_4_node_30 | 0.4 | n |  | TRUE
48 | bus_LV_2125-44_0_4_node_31 | 0.4 | n |  | TRUE
49 | bus_LV_2125-44_0_4_node_32 | 0.4 | n |  | TRUE
50 | bus_LV_2125-44_0_4_node_43 | 0.4 | n |  | TRUE
51 | bus_LV_2125-44_0_4_node_40 | 0.4 | n |  | TRUE
52 | bus_LV_2125-44_0_4_node_33 | 0.4 | n |  | TRUE
53 | bus_LV_2125-44_0_4_node_34 | 0.4 | n |  | TRUE
54 | bus_LV_2125-44_0_4_node_35 | 0.4 | n |  | TRUE
55 | bus_LV_2125-44_0_4_node_36 | 0.4 | n |  | TRUE
56 | bus_LV_2125-44_0_4_node_37 | 0.4 | n |  | TRUE
57 | bus_LV_2125-44_0_4_node_46 | 0.4 | n |  | TRUE
58 | bus_LV_2125-44_0_4_node_50 | 0.4 | n |  | TRUE
59 | bus_LV_2125-44_0_4_node_45 | 0.4 | n |  | TRUE
60 | bus_LV_2125-44_0_4_node_48 | 0.4 | n |  | TRUE
61 | bus_LV_2125-44_0_4_node_38 | 0.4 | n |  | TRUE
62 | bus_LV_2125-44_0_4_node_39 | 0.4 | n |  | TRUE
63 | bus_LV_2125-44_0_4_node_41 | 0.4 | n |  | TRUE
64 | bus_LV_2125-44_0_4_node_42 | 0.4 | n |  | TRUE
65 | bus_LV_2125-44_0_4_node_65 | 0.4 | n |  | TRUE
66 | bus_LV_2125-44_0_4_node_47 | 0.4 | n |  | TRUE
67 | bus_LV_2125-44_0_4_node_44 | 0.4 | n |  | TRUE
68 | bus_LV_2125-44_0_4_node_57 | 0.4 | n |  | TRUE
69 | bus_LV_2125-44_0_4_node_56 | 0.4 | n |  | TRUE
70 | bus_LV_2125-44_0_4_node_49 | 0.4 | n |  | TRUE
71 | bus_LV_2125-44_0_4_node_51 | 0.4 | n |  | TRUE
72 | bus_LV_2125-44_0_4_node_59 | 0.4 | n |  | TRUE
73 | bus_LV_2125-44_0_4_node_52 | 0.4 | n |  | TRUE
74 | bus_LV_2125-44_0_4_node_53 | 0.4 | n |  | TRUE
75 | bus_LV_2125-44_0_4_node_54 | 0.4 | n |  | TRUE
76 | bus_LV_2125-44_0_4_node_82 | 0.4 | n |  | TRUE
77 | bus_LV_2125-44_0_4_node_80 | 0.4 | n |  | TRUE
78 | bus_LV_2125-44_0_4_node_81 | 0.4 | n |  | TRUE
79 | bus_LV_2125-44_0_4_node_62 | 0.4 | n |  | TRUE
80 | bus_LV_2125-44_0_4_node_64 | 0.4 | n |  | TRUE
81 | bus_LV_2125-44_0_4_node_66 | 0.4 | n |  | TRUE
82 | bus_LV_2125-44_0_4_node_67 | 0.4 | n |  | TRUE
83 | bus_LV_2125-44_0_4_node_68 | 0.4 | n |  | TRUE
84 | bus_LV_2125-44_0_4_node_69 | 0.4 | n |  | TRUE
85 | bus_LV_2125-44_0_4_node_70 | 0.4 | n |  | TRUE
86 | bus_LV_2125-44_0_4_node_72 | 0.4 | n |  | TRUE
87 | bus_LV_2125-44_0_4_node_79 | 0.4 | n |  | TRUE
88 | bus_LV_2125-44_0_4_node_71 | 0.4 | n |  | TRUE
89 | bus_LV_2125-44_0_4_node_85 | 0.4 | n |  | TRUE
90 | bus_LV_2125-44_0_4_node_88 | 0.4 | n |  | TRUE
91 | bus_LV_2125-44_0_4_node_86 | 0.4 | n |  | TRUE
92 | bus_LV_2125-44_0_4_node_75 | 0.4 | n |  | TRUE
93 | bus_MV_30_0_node_145 | 20 | n |  | TRUE

## load
| name | bus | p_mw | q_mvar | const_z_percent | const_i_percent | sn_mva | scaling | in_service | type
0 | LV_2125-44_0_4_load_0 | 0 | 0.0035356 | 0.0008861 | 0 | 0 |  | 1 | TRUE | wye
1 | LV_2125-44_0_4_load_2 | 2 | 0.00033332 | 8.3539e-05 | 0 | 0 |  | 1 | TRUE | wye
2 | LV_2125-44_0_4_load_84 | 3 | 0.0069833 | 0.0017502 | 0 | 0 |  | 1 | TRUE | wye
3 | LV_2125-44_0_4_load_73 | 4 | 0.0027767 | 0.00069592 | 0 | 0 |  | 1 | TRUE | wye
4 | LV_2125-44_0_4_load_3 | 5 | 0.043221 | 0.010832 | 0 | 0 |  | 1 | TRUE | wye
5 | LV_2125-44_0_4_load_4 | 6 | 0.0055043 | 0.0013795 | 0 | 0 |  | 1 | TRUE | wye
6 | LV_2125-44_0_4_load_7 | 9 | 0.007533 | 0.001888 | 0 | 0 |  | 1 | TRUE | wye
7 | LV_2125-44_0_4_load_8 | 10 | 0.0035888 | 0.00089945 | 0 | 0 |  | 1 | TRUE | wye
8 | LV_2125-44_0_4_load_63 | 12 | 0.0031511 | 0.00078975 | 0 | 0 |  | 1 | TRUE | wye
9 | LV_2125-44_0_4_load_77 | 13 | 0.00086635 | 0.00021713 | 0 | 0 |  | 1 | TRUE | wye
10 | LV_2125-44_0_4_load_61 | 14 | 0.0046943 | 0.0011765 | 0 | 0 |  | 1 | TRUE | wye
11 | LV_2125-44_0_4_load_9 | 15 | 0.026387 | 0.0066132 | 0 | 0 |  | 1 | TRUE | wye
12 | LV_2125-44_0_4_load_10 | 16 | 0.00069943 | 0.00017529 | 0 | 0 |  | 1 | TRUE | wye
13 | LV_2125-44_0_4_load_11 | 17 | 0.00040454 | 0.00010139 | 0 | 0 |  | 1 | TRUE | wye
14 | LV_2125-44_0_4_load_12 | 18 | 0.001248 | 0.00031279 | 0 | 0 |  | 1 | TRUE | wye
15 | LV_2125-44_0_4_load_17 | 21 | 0.025591 | 0.0064138 | 0 | 0 |  | 1 | TRUE | wye
16 | LV_2125-44_0_4_load_14 | 22 | 0.0037965 | 0.0009515 | 0 | 0 |  | 1 | TRUE | wye
17 | LV_2125-44_0_4_load_76 | 23 | 0.00083749 | 0.0002099 | 0 | 0 |  | 1 | TRUE | wye
18 | LV_2125-44_0_4_load_18 | 24 | 0.00042759 | 0.00010716 | 0 | 0 |  | 1 | TRUE | wye
19 | LV_2125-44_0_4_load_15 | 25 | 0.00084097 | 0.00021077 | 0 | 0 |  | 1 | TRUE | wye
20 | LV_2125-44_0_4_load_20 | 27 | 0.0090543 | 0.0022692 | 0 | 0 |  | 1 | TRUE | wye
21 | LV_2125-44_0_4_load_21 | 28 | 0.0091055 | 0.002282 | 0 | 0 |  | 1 | TRUE | wye
22 | LV_2125-44_0_4_load_19 | 29 | 0.00069133 | 0.00017326 | 0 | 0 |  | 1 | TRUE | wye
23 | LV_2125-44_0_4_load_23 | 30 | 0.0035024 | 0.00087777 | 0 | 0 |  | 1 | TRUE | wye
24 | LV_2125-44_0_4_load_24 | 31 | 0.00072744 | 0.00018231 | 0 | 0 |  | 1 | TRUE | wye
25 | LV_2125-44_0_4_load_22 | 32 | 0.0018785 | 0.00047081 | 0 | 0 |  | 1 | TRUE | wye
26 | LV_2125-44_0_4_load_93 | 36 | 0.00048824 | 0.00012236 | 0 | 0 |  | 1 | TRUE | wye
27 | LV_2125-44_0_4_load_26 | 37 | 0.0096747 | 0.0024247 | 0 | 0 |  | 1 | TRUE | wye
28 | LV_2125-44_0_4_load_58 | 38 | 0.015051 | 0.0037721 | 0 | 0 |  | 1 | TRUE | wye
29 | LV_2125-44_0_4_load_27 | 39 | 0.0105 | 0.0026315 | 0 | 0 |  | 1 | TRUE | wye
30 | LV_2125-44_0_4_load_94 | 42 | 0.018937 | 0.0047461 | 0 | 0 |  | 1 | TRUE | wye
31 | LV_2125-44_0_4_load_91 | 45 | 0.015871 | 0.0039777 | 0 | 0 |  | 1 | TRUE | wye
32 | LV_2125-44_0_4_load_89 | 46 | 0.013261 | 0.0033235 | 0 | 0 |  | 1 | TRUE | wye
33 | LV_2125-44_0_4_load_30 | 47 | 0.002276 | 0.00057042 | 0 | 0 |  | 1 | TRUE | wye
34 | LV_2125-44_0_4_load_31 | 48 | 0.0010617 | 0.00026609 | 0 | 0 |  | 1 | TRUE | wye
35 | LV_2125-44_0_4_load_32 | 49 | 0.0015691 | 0.00039326 | 0 | 0 |  | 1 | TRUE | wye
36 | LV_2125-44_0_4_load_43 | 50 | 0.0016723 | 0.00041911 | 0 | 0 |  | 1 | TRUE | wye
37 | LV_2125-44_0_4_load_40 | 51 | 0.0009125 | 0.00022869 | 0 | 0 |  | 1 | TRUE | wye
38 | LV_2125-44_0_4_load_33 | 52 | 0.0027367 | 0.00068589 | 0 | 0 |  | 1 | TRUE | wye
39 | LV_2125-44_0_4_load_34 | 53 | 0.0020577 | 0.0005157 | 0 | 0 |  | 1 | TRUE | wye
40 | LV_2125-44_0_4_load_35 | 54 | 0.014159 | 0.0035487 | 0 | 0 |  | 1 | TRUE | wye
41 | LV_2125-44_0_4_load_36 | 55 | 0.0066933 | 0.0016775 | 0 | 0 |  | 1 | TRUE | wye
42 | LV_2125-44_0_4_load_37 | 56 | 0.0026636 | 0.00066756 | 0 | 0 |  | 1 | TRUE | wye
43 | LV_2125-44_0_4_load_46 | 57 | 0.0019891 | 0.00049852 | 0 | 0 |  | 1 | TRUE | wye
44 | LV_2125-44_0_4_load_50 | 58 | 0.0064404 | 0.0016141 | 0 | 0 |  | 1 | TRUE | wye
45 | LV_2125-44_0_4_load_45 | 59 | 0.00135 | 0.00033835 | 0 | 0 |  | 1 | TRUE | wye
46 | LV_2125-44_0_4_load_48 | 60 | 0.0052439 | 0.0013143 | 0 | 0 |  | 1 | TRUE | wye
47 | LV_2125-44_0_4_load_38 | 61 | 0.0022601 | 0.00056643 | 0 | 0 |  | 1 | TRUE | wye
48 | LV_2125-44_0_4_load_39 | 62 | 0.0022558 | 0.00056536 | 0 | 0 |  | 1 | TRUE | wye
49 | LV_2125-44_0_4_load_41 | 63 | 0.0023272 | 0.00058324 | 0 | 0 |  | 1 | TRUE | wye
50 | LV_2125-44_0_4_load_65 | 65 | 0.0038234 | 0.00095822 | 0 | 0 |  | 1 | TRUE | wye
51 | LV_2125-44_0_4_load_47 | 66 | 0.002092 | 0.0005243 | 0 | 0 |  | 1 | TRUE | wye
52 | LV_2125-44_0_4_load_44 | 67 | 0.0022645 | 0.00056754 | 0 | 0 |  | 1 | TRUE | wye
53 | LV_2125-44_0_4_load_57 | 68 | 0.0026771 | 0.00067095 | 0 | 0 |  | 1 | TRUE | wye
54 | LV_2125-44_0_4_load_56 | 69 | 0.0026914 | 0.00067453 | 0 | 0 |  | 1 | TRUE | wye
55 | LV_2125-44_0_4_load_49 | 70 | 0.0039358 | 0.0009864 | 0 | 0 |  | 1 | TRUE | wye
56 | LV_2125-44_0_4_load_51 | 71 | 0.012555 | 0.0031466 | 0 | 0 |  | 1 | TRUE | wye
57 | LV_2125-44_0_4_load_59 | 72 | 0.014058 | 0.0035232 | 0 | 0 |  | 1 | TRUE | wye
58 | LV_2125-44_0_4_load_52 | 73 | 0.019458 | 0.0048766 | 0 | 0 |  | 1 | TRUE | wye
59 | LV_2125-44_0_4_load_54 | 75 | 0.021199 | 0.0053129 | 0 | 0 |  | 1 | TRUE | wye
60 | LV_2125-44_0_4_load_82 | 76 | 0.0083652 | 0.0020965 | 0 | 0 |  | 1 | TRUE | wye
61 | LV_2125-44_0_4_load_80 | 77 | 0.0025503 | 0.00063917 | 0 | 0 |  | 1 | TRUE | wye
62 | LV_2125-44_0_4_load_81 | 78 | 0.0041666 | 0.0010442 | 0 | 0 |  | 1 | TRUE | wye
63 | LV_2125-44_0_4_load_62 | 79 | 0.0038201 | 0.00095741 | 0 | 0 |  | 1 | TRUE | wye
64 | LV_2125-44_0_4_load_64 | 80 | 0.0060609 | 0.001519 | 0 | 0 |  | 1 | TRUE | wye
65 | LV_2125-44_0_4_load_66 | 81 | 0.0026278 | 0.00065858 | 0 | 0 |  | 1 | TRUE | wye
66 | LV_2125-44_0_4_load_79 | 87 | 0.00096714 | 0.00024239 | 0 | 0 |  | 1 | TRUE | wye
67 | LV_2125-44_0_4_load_85 | 89 | 0.0021278 | 0.00053327 | 0 | 0 |  | 1 | TRUE | wye
68 | LV_2125-44_0_4_load_88 | 90 | 0.0088616 | 0.0022209 | 0 | 0 |  | 1 | TRUE | wye
69 | LV_2125-44_0_4_load_86 | 91 | 0.010189 | 0.0025535 | 0 | 0 |  | 1 | TRUE | wye
70 | LV_2125-44_0_4_load_75 | 92 | 0.0074014 | 0.001855 | 0 | 0 |  | 1 | TRUE | wye

## ext_grid
| name | bus | vm_pu | va_degree | slack_weight | in_service
0 |  | 75 | 1 | 0 | 1 | TRUE

## line
| name | std_type | from_bus | to_bus | length_km | r_ohm_per_km | x_ohm_per_km | c_nf_per_km | g_us_per_km | max_i_ka | df | parallel | type | in_service
0 | LV_2125-44_0_4_line_0 |  | 0 | 1 | 0.033112 | 0.125 | 0.08 | 261 | 0 | 0.364 | 1 | 1 | cs | TRUE
1 | LV_2125-44_0_4_line_1 |  | 1 | 2 | 0.028791 | 0.125 | 0.08 | 261 | 0 | 0.364 | 1 | 1 | cs | TRUE
2 | LV_2125-44_0_4_line_2 |  | 1 | 3 | 0.14178 | 0.125 | 0.08 | 261 | 0 | 0.364 | 1 | 1 | cs | TRUE
3 | LV_2125-44_0_4_line_3 |  | 3 | 4 | 0.07146 | 0.125 | 0.08 | 261 | 0 | 0.364 | 1 | 1 | cs | TRUE
4 | LV_2125-44_0_4_line_4 |  | 4 | 83 | 0.044611 | 0.125 | 0.08 | 261 | 0 | 0.364 | 1 | 1 | cs | TRUE
5 | LV_2125-44_0_4_line_5 |  | 5 | 6 | 0.062577 | 0.125 | 0.08 | 261 | 0 | 0.364 | 1 | 4 | cs | TRUE
6 | LV_2125-44_0_4_line_6 |  | 5 | 7 | 0.032448 | 0.125 | 0.08 | 261 | 0 | 0.364 | 1 | 4 | cs | TRUE
7 | LV_2125-44_0_4_line_7 |  | 6 | 8 | 0.020394 | 0.125 | 0.08 | 261 | 0 | 0.364 | 1 | 4 | cs | TRUE
8 | LV_2125-44_0_4_line_8 |  | 7 | 9 | 0.045332 | 0.125 | 0.08 | 261 | 0 | 0.364 | 1 | 4 | cs | TRUE
9 | LV_2125-44_0_4_line_9 |  | 7 | 10 | 0.031321 | 0.125 | 0.08 | 261 | 0 | 0.364 | 1 | 1 | cs | TRUE
10 | LV_2125-44_0_4_line_10 |  | 8 | 11 | 0.027837 | 0.125 | 0.08 | 261 | 0 | 0.364 | 1 | 4 | cs | TRUE
11 | LV_2125-44_0_4_line_11 |  | 9 | 12 | 0.0043259 | 0.125 | 0.08 | 261 | 0 | 0.364 | 1 | 4 | cs | TRUE
12 | LV_2125-44_0_4_line_12 |  | 11 | 13 | 0.010383 | 0.125 | 0.08 | 261 | 0 | 0.364 | 1 | 4 | cs | TRUE
13 | LV_2125-44_0_4_line_13 |  | 12 | 14 | 0.041575 | 0.125 | 0.08 | 261 | 0 | 0.364 | 1 | 2 | cs | TRUE
14 | LV_2125-44_0_4_line_14 |  | 13 | 92 | 0.0058657 | 0.125 | 0.08 | 261 | 0 | 0.364 | 1 | 4 | cs | TRUE
15 | LV_2125-44_0_4_line_15 |  | 14 | 79 | 0.002384 | 0.125 | 0.08 | 261 | 0 | 0.364 | 1 | 1 | cs | TRUE
16 | LV_2125-44_0_4_line_16 |  | 15 | 16 | 0.027056 | 0.125 | 0.08 | 261 | 0 | 0.364 | 1 | 4 | cs | TRUE
17 | LV_2125-44_0_4_line_17 |  | 15 | 17 | 0.022289 | 0.125 | 0.08 | 261 | 0 | 0.364 | 1 | 4 | cs | TRUE
18 | LV_2125-44_0_4_line_18 |  | 16 | 18 | 0.006893 | 0.125 | 0.08 | 261 | 0 | 0.364 | 1 | 4 | cs | TRUE
19 | LV_2125-44_0_4_line_19 |  | 17 | 19 | 0.019017 | 0.125 | 0.08 | 261 | 0 | 0.364 | 1 | 4 | cs | TRUE
20 | LV_2125-44_0_4_line_20 |  | 18 | 20 | 0.021302 | 0.125 | 0.08 | 261 | 0 | 0.364 | 1 | 4 | cs | TRUE
21 | LV_2125-44_0_4_line_21 |  | 19 | 21 | 0.038126 | 0.125 | 0.08 | 261 | 0 | 0.364 | 1 | 1 | cs | TRUE
22 | LV_2125-44_0_4_line_22 |  | 19 | 22 | 0.029877 | 0.125 | 0.08 | 261 | 0 | 0.364 | 1 | 4 | cs | TRUE
23 | LV_2125-44_0_4_line_23 |  | 20 | 23 | 0.0024883 | 0.125 | 0.08 | 261 | 0 | 0.364 | 1 | 4 | cs | TRUE
24 | LV_2125-44_0_4_line_24 |  | 21 | 24 | 0.0044673 | 0.125 | 0.08 | 261 | 0 | 0.364 | 1 | 1 | cs | TRUE
25 | LV_2125-44_0_4_line_25 |  | 22 | 25 | 0.027794 | 0.125 | 0.08 | 261 | 0 | 0.364 | 1 | 4 | cs | TRUE
26 | LV_2125-44_0_4_line_26 |  | 23 | 92 | 0.012466 | 0.125 | 0.08 | 261 | 0 | 0.364 | 1 | 4 | cs | TRUE
27 | LV_2125-44_0_4_line_27 |  | 24 | 29 | 0.021477 | 0.125 | 0.08 | 261 | 0 | 0.364 | 1 | 1 | cs | TRUE
28 | LV_2125-44_0_4_line_28 |  | 25 | 26 | 0.0013406 | 0.125 | 0.08 | 261 | 0 | 0.364 | 1 | 4 | cs | TRUE
29 | LV_2125-44_0_4_line_29 |  | 26 | 27 | 0.021499 | 0.125 | 0.08 | 261 | 0 | 0.364 | 1 | 4 | cs | TRUE
30 | LV_2125-44_0_4_line_30 |  | 27 | 28 | 0.041621 | 0.125 | 0.08 | 261 | 0 | 0.364 | 1 | 4 | cs | TRUE
31 | LV_2125-44_0_4_line_31 |  | 28 | 32 | 0.038558 | 0.125 | 0.08 | 261 | 0 | 0.364 | 1 | 4 | cs | TRUE
32 | LV_2125-44_0_4_line_32 |  | 29 | 30 | 0.001767 | 0.125 | 0.08 | 261 | 0 | 0.364 | 1 | 1 | cs | TRUE
33 | LV_2125-44_0_4_line_33 |  | 30 | 31 | 0.0087405 | 0.125 | 0.08 | 261 | 0 | 0.364 | 1 | 1 | cs | TRUE
34 | LV_2125-44_0_4_line_34 |  | 31 | 36 | 0.21013 | 0.125 | 0.08 | 261 | 0 | 0.364 | 1 | 1 | cs | TRUE
35 | LV_2125-44_0_4_line_35 |  | 32 | 33 | 0.022715 | 0.125 | 0.08 | 261 | 0 | 0.364 | 1 | 4 | cs | TRUE
36 | LV_2125-44_0_4_line_36 |  | 33 | 34 | 0.018261 | 0.125 | 0.08 | 261 | 0 | 0.364 | 1 | 4 | cs | TRUE
37 | LV_2125-44_0_4_line_37 |  | 33 | 35 | 0.034888 | 0.125 | 0.08 | 261 | 0 | 0.364 | 1 | 4 | cs | TRUE
38 | LV_2125-44_0_4_line_38 |  | 34 | 37 | 0.027442 | 0.125 | 0.08 | 261 | 0 | 0.364 | 1 | 4 | cs | TRUE
39 | LV_2125-44_0_4_line_39 |  | 35 | 38 | 0.057286 | 0.125 | 0.08 | 261 | 0 | 0.364 | 1 | 4 | cs | TRUE
40 | LV_2125-44_0_4_line_40 |  | 37 | 39 | 0.00033569 | 0.125 | 0.08 | 261 | 0 | 0.364 | 1 | 4 | cs | TRUE
41 | LV_2125-44_0_4_line_41 |  | 38 | 76 | 0.14186 | 0.125 | 0.08 | 261 | 0 | 0.364 | 1 | 1 | cs | TRUE
42 | LV_2125-44_0_4_line_42 |  | 38 | 72 | 0.041102 | 0.125 | 0.08 | 261 | 0 | 0.364 | 1 | 4 | cs | TRUE
43 | LV_2125-44_0_4_line_43 |  | 39 | 40 | 0.022239 | 0.125 | 0.08 | 261 | 0 | 0.364 | 1 | 4 | cs | TRUE
44 | LV_2125-44_0_4_line_44 |  | 40 | 41 | 0.025414 | 0.125 | 0.08 | 261 | 0 | 0.364 | 1 | 4 | cs | TRUE
45 | LV_2125-44_0_4_line_45 |  | 41 | 42 | 0.029946 | 0.125 | 0.08 | 261 | 0 | 0.364 | 1 | 1 | cs | TRUE
46 | LV_2125-44_0_4_line_46 |  | 41 | 43 | 0.021261 | 0.125 | 0.08 | 261 | 0 | 0.364 | 1 | 4 | cs | TRUE
47 | LV_2125-44_0_4_line_47 |  | 43 | 45 | 0.016642 | 0.125 | 0.08 | 261 | 0 | 0.364 | 1 | 1 | cs | TRUE
48 | LV_2125-44_0_4_line_48 |  | 43 | 74 | 0.032781 | 0.125 | 0.08 | 261 | 0 | 0.364 | 1 | 4 | cs | TRUE
49 | LV_2125-44_0_4_line_49 |  | 44 | 45 | 0.027422 | 0.125 | 0.08 | 261 | 0 | 0.364 | 1 | 1 | cs | TRUE
50 | LV_2125-44_0_4_line_50 |  | 44 | 46 | 0.064828 | 0.125 | 0.08 | 261 | 0 | 0.364 | 1 | 1 | cs | TRUE
51 | LV_2125-44_0_4_line_51 |  | 46 | 84 | 0.017228 | 0.125 | 0.08 | 261 | 0 | 0.364 | 1 | 1 | cs | TRUE
52 | LV_2125-44_0_4_line_52 |  | 47 | 48 | 0.016114 | 0.125 | 0.08 | 261 | 0 | 0.364 | 1 | 1 | cs | TRUE
53 | LV_2125-44_0_4_line_53 |  | 48 | 49 | 0.018259 | 0.125 | 0.08 | 261 | 0 | 0.364 | 1 | 1 | cs | TRUE
54 | LV_2125-44_0_4_line_54 |  | 49 | 50 | 0.026316 | 0.125 | 0.08 | 261 | 0 | 0.364 | 1 | 1 | cs | TRUE
55 | LV_2125-44_0_4_line_55 |  | 50 | 51 | 0.016057 | 0.125 | 0.08 | 261 | 0 | 0.364 | 1 | 1 | cs | TRUE
56 | LV_2125-44_0_4_line_56 |  | 51 | 64 | 0.057901 | 0.125 | 0.08 | 261 | 0 | 0.364 | 1 | 1 | cs | TRUE
57 | LV_2125-44_0_4_line_57 |  | 51 | 61 | 0.006094 | 0.125 | 0.08 | 261 | 0 | 0.364 | 1 | 1 | cs | TRUE
58 | LV_2125-44_0_4_line_58 |  | 52 | 53 | 0.0026544 | 0.125 | 0.08 | 261 | 0 | 0.364 | 1 | 1 | cs | TRUE
59 | LV_2125-44_0_4_line_59 |  | 52 | 54 | 0.014113 | 0.125 | 0.08 | 261 | 0 | 0.364 | 1 | 1 | cs | TRUE
60 | LV_2125-44_0_4_line_60 |  | 53 | 55 | 0.0083318 | 0.125 | 0.08 | 261 | 0 | 0.364 | 1 | 1 | cs | TRUE
61 | LV_2125-44_0_4_line_61 |  | 54 | 56 | 0.012796 | 0.125 | 0.08 | 261 | 0 | 0.364 | 1 | 1 | cs | TRUE
62 | LV_2125-44_0_4_line_62 |  | 55 | 57 | 0.019148 | 0.125 | 0.08 | 261 | 0 | 0.364 | 1 | 1 | cs | TRUE
63 | LV_2125-44_0_4_line_63 |  | 56 | 58 | 0.016745 | 0.125 | 0.08 | 261 | 0 | 0.364 | 1 | 1 | cs | TRUE
64 | LV_2125-44_0_4_line_64 |  | 57 | 59 | 0.015697 | 0.125 | 0.08 | 261 | 0 | 0.364 | 1 | 1 | cs | TRUE
65 | LV_2125-44_0_4_line_65 |  | 58 | 60 | 0.00905 | 0.125 | 0.08 | 261 | 0 | 0.364 | 1 | 1 | cs | TRUE
66 | LV_2125-44_0_4_line_66 |  | 59 | 67 | 0.037313 | 0.125 | 0.08 | 261 | 0 | 0.364 | 1 | 1 | cs | TRUE
67 | LV_2125-44_0_4_line_67 |  | 60 | 70 | 0.022545 | 0.125 | 0.08 | 261 | 0 | 0.364 | 1 | 2 | cs | TRUE
68 | LV_2125-44_0_4_line_68 |  | 61 | 62 | 0.020279 | 0.125 | 0.08 | 261 | 0 | 0.364 | 1 | 1 | cs | TRUE
69 | LV_2125-44_0_4_line_69 |  | 62 | 63 | 0.066204 | 0.125 | 0.08 | 261 | 0 | 0.364 | 1 | 1 | cs | TRUE
70 | LV_2125-44_0_4_line_70 |  | 63 | 65 | 0.022503 | 0.125 | 0.08 | 261 | 0 | 0.364 | 1 | 1 | cs | TRUE
71 | LV_2125-44_0_4_line_71 |  | 64 | 66 | 0.054416 | 0.125 | 0.08 | 261 | 0 | 0.364 | 1 | 1 | cs | TRUE
72 | LV_2125-44_0_4_line_72 |  | 64 | 67 | 0.018622 | 0.125 | 0.08 | 261 | 0 | 0.364 | 1 | 1 | cs | TRUE
73 | LV_2125-44_0_4_line_73 |  | 66 | 68 | 0.024348 | 0.125 | 0.08 | 261 | 0 | 0.364 | 1 | 1 | cs | TRUE
74 | LV_2125-44_0_4_line_74 |  | 68 | 69 | 0.030983 | 0.125 | 0.08 | 261 | 0 | 0.364 | 1 | 1 | cs | TRUE
75 | LV_2125-44_0_4_line_75 |  | 70 | 71 | 0.0067437 | 0.125 | 0.08 | 261 | 0 | 0.364 | 1 | 4 | cs | TRUE
76 | LV_2125-44_0_4_line_76 |  | 71 | 72 | 0.040527 | 0.125 | 0.08 | 261 | 0 | 0.364 | 1 | 4 | cs | TRUE
77 | LV_2125-44_0_4_line_77 |  | 73 | 74 | 0.01641 | 0.125 | 0.08 | 261 | 0 | 0.364 | 1 | 1 | cs | TRUE
78 | LV_2125-44_0_4_line_78 |  | 74 | 75 | 0.056507 | 0.125 | 0.08 | 261 | 0 | 0.364 | 1 | 4 | cs | TRUE
79 | LV_2125-44_0_4_line_79 |  | 76 | 77 | 0.0049892 | 0.125 | 0.08 | 261 | 0 | 0.364 | 1 | 1 | cs | TRUE
80 | LV_2125-44_0_4_line_80 |  | 77 | 78 | 0.0059843 | 0.125 | 0.08 | 261 | 0 | 0.364 | 1 | 1 | cs | TRUE
81 | LV_2125-44_0_4_line_81 |  | 79 | 80 | 3.6122e-05 | 0.125 | 0.08 | 261 | 0 | 0.364 | 1 | 1 | cs | TRUE
82 | LV_2125-44_0_4_line_82 |  | 81 | 82 | 0.03201 | 0.125 | 0.08 | 261 | 0 | 0.364 | 1 | 1 | cs | TRUE
83 | LV_2125-44_0_4_line_83 |  | 81 | 83 | 0.019283 | 0.125 | 0.08 | 261 | 0 | 0.364 | 1 | 1 | cs | TRUE
84 | LV_2125-44_0_4_line_84 |  | 82 | 84 | 0.007817 | 0.125 | 0.08 | 261 | 0 | 0.364 | 1 | 1 | cs | TRUE
85 | LV_2125-44_0_4_line_85 |  | 82 | 85 | 0.033651 | 0.125 | 0.08 | 261 | 0 | 0.364 | 1 | 1 | cs | TRUE
86 | LV_2125-44_0_4_line_86 |  | 82 | 86 | 0.064467 | 0.125 | 0.08 | 261 | 0 | 0.364 | 1 | 1 | cs | TRUE
87 | LV_2125-44_0_4_line_87 |  | 85 | 87 | 0.030484 | 0.125 | 0.08 | 261 | 0 | 0.364 | 1 | 1 | cs | TRUE
88 | LV_2125-44_0_4_line_88 |  | 86 | 90 | 0.01567 | 0.125 | 0.08 | 261 | 0 | 0.364 | 1 | 1 | cs | TRUE
89 | LV_2125-44_0_4_line_89 |  | 86 | 91 | 0.014171 | 0.125 | 0.08 | 261 | 0 | 0.364 | 1 | 1 | cs | TRUE
90 | LV_2125-44_0_4_line_90 |  | 86 | 88 | 0.068566 | 0.125 | 0.08 | 261 | 0 | 0.364 | 1 | 1 | cs | TRUE
91 | LV_2125-44_0_4_line_91 |  | 88 | 89 | 0.030731 | 0.125 | 0.08 | 261 | 0 | 0.364 | 1 | 1 | cs | TRUE

## trafo
| name | std_type | hv_bus | lv_bus | sn_mva | vn_hv_kv | vn_lv_kv | vk_percent | vkr_percent | pfe_kw | i0_percent | shift_degree | tap_side | tap_neutral | tap_min | tap_max | tap_step_percent | tap_step_degree | tap_pos | tap_phase_shifter | parallel | df | in_service
0 | LV_2125-44_0_4_trafo_54 | 0.63 MVA 20/0.4 kV | 93 | 75 | 0.63 | 20 | 0.4 | 6 | 1.206 | 1.65 | 0.2619 | 150 | hv | 0 | -2 | 2 | 2.5 | 0 | 0 | FALSE | 1 | 1 | TRUE

## line_geodata
| x0 | y0 | x1 | y1 | x2 | y2 | x3 | y3 | x4 | y4 | x5 | y5 | x6 | y6
0 | 2569505.7817 | 1162996.2819 | 2569480.5008 | 1163017.6663
1 | 2569505.7817 | 1162996.2819 | 2569518.6574 | 1163022.033
2 | 2569487.2793 | 1162855.7158 | 2569505.7817 | 1162996.2819
3 | 2569487.2793 | 1162855.7158 | 2569517.9738 | 1162824.1325 | 2569518.8661 | 1162817.3467 | 2569514.9437 | 1162808.2398 | 2569512.356 | 1162797.9002
4 | 2569505.7124 | 1162753.9148 | 2569507.9843 | 1162766.832 | 2569509.2279 | 1162785.4018 | 2569512.356 | 1162797.9002
5 | 2569322.3994 | 1162803.2113 | 2569310.0867 | 1162741.8575
6 | 2569328.784 | 1162835.0253 | 2569322.3994 | 1162803.2113
7 | 2569306.0739 | 1162721.8618 | 2569310.0867 | 1162741.8575
8 | 2569328.784 | 1162835.0253 | 2569284.2912 | 1162843.7067
9 | 2569328.784 | 1162835.0253 | 2569334.9434 | 1162865.7343
10 | 2569300.4112 | 1162694.6103 | 2569306.0739 | 1162721.8618
11 | 2569284.2912 | 1162843.7067 | 2569280.0454 | 1162844.5351
12 | 2569300.4112 | 1162694.6103 | 2569298.2969 | 1162684.4449
13 | 2569239.2404 | 1162852.497 | 2569280.0454 | 1162844.5351
14 | 2569297.1025 | 1162678.7021 | 2569298.2969 | 1162684.4449
15 | 2569239.2404 | 1162852.497 | 2569236.9005 | 1162852.9535
16 | 2569282.8127 | 1162609.9655 | 2569288.3192 | 1162636.4557
17 | 2569278.2765 | 1162588.1432 | 2569282.8127 | 1162609.9655
18 | 2569288.3192 | 1162636.4557 | 2569289.722 | 1162643.2045
19 | 2569274.4062 | 1162569.5244 | 2569278.2765 | 1162588.1432
20 | 2569294.0574 | 1162664.0607 | 2569289.722 | 1162643.2045
21 | 2569274.4062 | 1162569.5244 | 2569266.6597 | 1162566.1958 | 2569237.4459 | 1162571.5154
22 | 2569274.4062 | 1162569.5244 | 2569285.9988 | 1162562.4726 | 2569301.9626 | 1162559.1394
23 | 2569294.0574 | 1162664.0607 | 2569294.5641 | 1162666.4969
24 | 2569237.4459 | 1162571.5154 | 2569233.0509 | 1162572.3157
25 | 2569329.1697 | 1162553.4586 | 2569301.9626 | 1162559.1394
26 | 2569297.1025 | 1162678.7021 | 2569294.5641 | 1162666.4969
27 | 2569211.9209 | 1162576.1625 | 2569216.5912 | 1162575.3129 | 2569233.0509 | 1162572.3157
28 | 2569330.482 | 1162553.1846 | 2569329.1697 | 1162553.4586
29 | 2569330.482 | 1162553.1846 | 2569351.6319 | 1162549.3282
30 | 2569351.6319 | 1162549.3282 | 2569357.644 | 1162548.232 | 2569375.4459 | 1162544.995 | 2569392.5782 | 1162541.8653
31 | 2569430.5986 | 1162535.4525 | 2569422.8379 | 1162536.7155 | 2569396.2939 | 1162541.1866 | 2569392.5782 | 1162541.8653
32 | 2569211.9209 | 1162576.1625 | 2569210.1824 | 1162576.4788
33 | 2569210.1824 | 1162576.4788 | 2569201.583 | 1162578.0433
34 | 2569201.583 | 1162578.0433 | 2569002.7771 | 1162509.9814
35 | 2569453.0186 | 1162531.8036 | 2569430.5986 | 1162535.4525
36 | 2569445.6731 | 1162548.5273 | 2569453.0186 | 1162531.8036
37 | 2569487.9912 | 1162530.7027 | 2569453.0186 | 1162531.8036
38 | 2569445.6731 | 1162548.5273 | 2569453.5484 | 1162569.6201 | 2569453.708 | 1162574.5446
39 | 2569487.9912 | 1162530.7027 | 2569486.4352 | 1162523.0067 | 2569483.2231 | 1162518.0317 | 2569445.3014 | 1162496.6954
40 | 2569453.708 | 1162574.5446 | 2569453.7189 | 1162574.8801
41 | 2569445.3014 | 1162496.6954 | 2569539.4283 | 1162390.5629
42 | 2569445.3014 | 1162496.6954 | 2569409.4803 | 1162476.541
43 | 2569454.4393 | 1162597.1073 | 2569453.7189 | 1162574.8801
44 | 2569431.9478 | 1162609.0614 | 2569454.4393 | 1162597.1073
45 | 2569414.285 | 1162585.5061 | 2569420.5272 | 1162589.7876 | 2569431.9478 | 1162609.0614
46 | 2569432.0715 | 1162630.316 | 2569431.9478 | 1162609.0614
47 | 2569432.0715 | 1162630.316 | 2569448.3631 | 1162626.9202
48 | 2569399.9776 | 1162636.9942 | 2569415.9021 | 1162633.6779 | 2569432.0715 | 1162630.316
49 | 2569475.2077 | 1162621.3249 | 2569448.3631 | 1162626.9202
50 | 2569475.2077 | 1162621.3249 | 2569491.3864 | 1162640.8302 | 2569492.4519 | 1162659.0341 | 2569488.5289 | 1162679.9202
51 | 2569494.9146 | 1162695.8736 | 2569493.1684 | 1162689.9128 | 2569488.5289 | 1162679.9202
52 | 2569153.7951 | 1162268.5505 | 2569165.5572 | 1162279.5645
53 | 2569178.8849 | 1162292.0446 | 2569165.5572 | 1162279.5645
54 | 2569198.0943 | 1162310.0323 | 2569178.8849 | 1162292.0446
55 | 2569209.8149 | 1162321.0074 | 2569198.0943 | 1162310.0323
56 | 2569209.6858 | 1162374.9021 | 2569208.743 | 1162358.4097 | 2569202.7358 | 1162346.2677 | 2569201.0956 | 1162340.1508 | 2569202.5988 | 1162331.5276 | 2569209.8149 | 1162321.0074
57 | 2569209.8149 | 1162321.0074 | 2569213.4066 | 1162316.0844
58 | 2569300.1532 | 1162421.355 | 2569297.7604 | 1162420.2062
59 | 2569300.1532 | 1162421.355 | 2569312.8761 | 1162427.4634
60 | 2569297.7604 | 1162420.2062 | 2569290.2493 | 1162416.6001
61 | 2569324.4117 | 1162433.0018 | 2569312.8761 | 1162427.4634
62 | 2569272.9881 | 1162408.3128 | 2569290.2493 | 1162416.6001
63 | 2569324.4117 | 1162433.0018 | 2569339.5069 | 1162440.2492
64 | 2569272.9881 | 1162408.3128 | 2569258.8371 | 1162401.5188
65 | 2569347.6654 | 1162444.1661 | 2569339.5069 | 1162440.2492
66 | 2569225.7977 | 1162384.2393 | 2569240.0516 | 1162392.4996 | 2569258.8371 | 1162401.5188
67 | 2569347.6654 | 1162444.1661 | 2569367.9898 | 1162453.924
68 | 2569213.4066 | 1162316.0844 | 2569221.7659 | 1162304.6266 | 2569223.4595 | 1162298.7705
69 | 2569181.9696 | 1162249.5265 | 2569210.976 | 1162277.1347 | 2569223.9072 | 1162293.4433 | 2569223.4595 | 1162298.7705 | 2569223.4595 | 1162298.7705
70 | 2569165.6697 | 1162234.0124 | 2569181.9696 | 1162249.5265
71 | 2569209.6858 | 1162374.9021 | 2569168.8112 | 1162338.9807
72 | 2569209.6858 | 1162374.9021 | 2569225.7977 | 1162384.2393
73 | 2569150.522 | 1162322.9077 | 2569168.8112 | 1162338.9807
74 | 2569127.2492 | 1162302.4551 | 2569150.522 | 1162322.9077
75 | 2569367.9898 | 1162453.924 | 2569374.0691 | 1162456.8428
76 | 2569409.4803 | 1162476.541 | 2569376.8024 | 1162458.1551 | 2569374.0691 | 1162456.8428
77 | 2569399.9776 | 1162636.9942 | 2569383.9124 | 1162640.3408
78 | 2569399.9776 | 1162636.9942 | 2569391.9693 | 1162628.8754 | 2569387.5105 | 1162622.8062 | 2569386.2851 | 1162616.8539 | 2569387.0913 | 1162602.2312 | 2569381.976 | 1162592.1078 | 2569377.3412 | 1162589.0743
79 | 2569544.0778 | 1162392.3722 | 2569539.4283 | 1162390.5629
80 | 2569544.0778 | 1162392.3722 | 2569549.2035 | 1162394.3667 | 2569549.668 | 1162394.5038
81 | 2569236.9005 | 1162852.9535 | 2569236.865 | 1162852.9605
82 | 2569497.1054 | 1162703.3773 | 2569500.4842 | 1162727.5724 | 2569502.1321 | 1162734.9714
83 | 2569505.7124 | 1162753.9148 | 2569503.3457 | 1162740.42 | 2569502.1321 | 1162734.9714
84 | 2569497.1054 | 1162703.3773 | 2569494.9146 | 1162695.8736
85 | 2569497.1054 | 1162703.3773 | 2569510.3424 | 1162698.8299 | 2569529.7979 | 1162695.4515
86 | 2569435.1989 | 1162711.7858 | 2569461.1329 | 1162714.0103 | 2569475.4598 | 1162708.4012 | 2569479.3183 | 1162709.4487 | 2569487.3178 | 1162708.3519 | 2569497.1054 | 1162703.3773
87 | 2569529.7979 | 1162695.4515 | 2569526.7389 | 1162702.4928 | 2569530.7412 | 1162724.9454
88 | 2569435.1989 | 1162711.7858 | 2569419.5451 | 1162711.0653
89 | 2569435.1989 | 1162711.7858 | 2569429.6719 | 1162715.5159 | 2569422.3849 | 1162717.3038
90 | 2569435.1989 | 1162711.7858 | 2569461.1329 | 1162714.0103 | 2569459.8855 | 1162730.7808 | 2569458.2783 | 1162741.5833 | 2569454.6192 | 1162748.0942 | 2569448.5502 | 1162752.205
91 | 2569448.5502 | 1162752.205 | 2569430.789 | 1162751.3062 | 2569419.9938 | 1162758.4537

## bus_geodata
| x | y | coords
0 | 2569480.5008 | 1163017.6663
1 | 2569505.7817 | 1162996.2819
2 | 2569518.6574 | 1163022.033
3 | 2569487.2793 | 1162855.7158
4 | 2569512.356 | 1162797.9002
5 | 2569322.3994 | 1162803.2113
6 | 2569310.0867 | 1162741.8575
7 | 2569328.784 | 1162835.0253
8 | 2569306.0739 | 1162721.8618
9 | 2569284.2912 | 1162843.7067
10 | 2569334.9434 | 1162865.7343
11 | 2569300.4112 | 1162694.6103
12 | 2569280.0454 | 1162844.5351
13 | 2569298.2969 | 1162684.4449
14 | 2569239.2404 | 1162852.497
15 | 2569282.8127 | 1162609.9655
16 | 2569288.3192 | 1162636.4557
17 | 2569278.2765 | 1162588.1432
18 | 2569289.722 | 1162643.2045
19 | 2569274.4062 | 1162569.5244
20 | 2569294.0574 | 1162664.0607
21 | 2569237.4459 | 1162571.5154
22 | 2569301.9626 | 1162559.1394
23 | 2569294.5641 | 1162666.4969
24 | 2569233.0509 | 1162572.3157
25 | 2569329.1697 | 1162553.4586
26 | 2569330.482 | 1162553.1846
27 | 2569351.6319 | 1162549.3282
28 | 2569392.5782 | 1162541.8653
29 | 2569211.9209 | 1162576.1625
30 | 2569210.1824 | 1162576.4788
31 | 2569201.583 | 1162578.0433
32 | 2569430.5986 | 1162535.4525
33 | 2569453.0186 | 1162531.8036
34 | 2569445.6731 | 1162548.5273
35 | 2569487.9912 | 1162530.7027
36 | 2569002.7771 | 1162509.9814
37 | 2569453.708 | 1162574.5446
38 | 2569445.3014 | 1162496.6954
39 | 2569453.7189 | 1162574.8801
40 | 2569454.4393 | 1162597.1073
41 | 2569431.9478 | 1162609.0614
42 | 2569414.285 | 1162585.5061
43 | 2569432.0715 | 1162630.316
44 | 2569475.2077 | 1162621.3249
45 | 2569448.3631 | 1162626.9202
46 | 2569488.5289 | 1162679.9202
47 | 2569153.7951 | 1162268.5505
48 | 2569165.5572 | 1162279.5645
49 | 2569178.8849 | 1162292.0446
50 | 2569198.0943 | 1162310.0323
51 | 2569209.8149 | 1162321.0074
52 | 2569300.1532 | 1162421.355
53 | 2569297.7604 | 1162420.2062
54 | 2569312.8761 | 1162427.4634
55 | 2569290.2493 | 1162416.6001
56 | 2569324.4117 | 1162433.0018
57 | 2569272.9881 | 1162408.3128
58 | 2569339.5069 | 1162440.2492
59 | 2569258.8371 | 1162401.5188
60 | 2569347.6654 | 1162444.1661
61 | 2569213.4066 | 1162316.0844
62 | 2569223.4595 | 1162298.7705
63 | 2569181.9696 | 1162249.5265
64 | 2569209.6858 | 1162374.9021
65 | 2569165.6697 | 1162234.0124
66 | 2569168.8112 | 1162338.9807
67 | 2569225.7977 | 1162384.2393
68 | 2569150.522 | 1162322.9077
69 | 2569127.2492 | 1162302.4551
70 | 2569367.9898 | 1162453.924
71 | 2569374.0691 | 1162456.8428
72 | 2569409.4803 | 1162476.541
73 | 2569383.9124 | 1162640.3408
74 | 2569399.9776 | 1162636.9942
75 | 2569377.3412 | 1162589.0743
76 | 2569539.4283 | 1162390.5629
77 | 2569544.0778 | 1162392.3722
78 | 2569549.668 | 1162394.5038
79 | 2569236.9005 | 1162852.9535
80 | 2569236.865 | 1162852.9605
81 | 2569502.1321 | 1162734.9714
82 | 2569497.1054 | 1162703.3773
83 | 2569505.7124 | 1162753.9148
84 | 2569494.9146 | 1162695.8736
85 | 2569529.7979 | 1162695.4515
86 | 2569435.1989 | 1162711.7858
87 | 2569530.7412 | 1162724.9454
88 | 2569448.5502 | 1162752.205
89 | 2569419.9938 | 1162758.4537
90 | 2569419.5451 | 1162711.0653
91 | 2569422.3849 | 1162717.3038
92 | 2569297.1025 | 1162678.7021
93 | 2569399.9776 | 1162636.9942

## line_std_types
| c_nf_per_km | r_ohm_per_km | x_ohm_per_km | max_i_ka | type | q_mm2 | alpha | voltage_rating
NAYY 4x50 SE | 210 | 0.642 | 0.083 | 0.142 | cs | 50 | 0.00403 | LV
NAYY 4x120 SE | 264 | 0.225 | 0.08 | 0.242 | cs | 120 | 0.00403 | LV
NAYY 4x150 SE | 261 | 0.208 | 0.08 | 0.27 | cs | 150 | 0.00403 | LV
NA2XS2Y 1x95 RM/25 12/20 kV | 216 | 0.313 | 0.132 | 0.252 | cs | 95 | 0.00403 | MV
NA2XS2Y 1x185 RM/25 12/20 kV | 273 | 0.161 | 0.117 | 0.362 | cs | 185 | 0.00403 | MV
NA2XS2Y 1x240 RM/25 12/20 kV | 304 | 0.122 | 0.112 | 0.421 | cs | 240 | 0.00403 | MV
NA2XS2Y 1x95 RM/25 6/10 kV | 315 | 0.313 | 0.123 | 0.249 | cs | 95 | 0.00403 | MV
NA2XS2Y 1x185 RM/25 6/10 kV | 406 | 0.161 | 0.11 | 0.358 | cs | 185 | 0.00403 | MV
NA2XS2Y 1x240 RM/25 6/10 kV | 456 | 0.122 | 0.105 | 0.416 | cs | 240 | 0.00403 | MV
NA2XS2Y 1x150 RM/25 12/20 kV | 250 | 0.206 | 0.116 | 0.319 | cs | 150 | 0.00403 | MV
NA2XS2Y 1x120 RM/25 12/20 kV | 230 | 0.253 | 0.119 | 0.283 | cs | 120 | 0.00403 | MV
NA2XS2Y 1x70 RM/25 12/20 kV | 190 | 0.443 | 0.132 | 0.22 | cs | 70 | 0.00403 | MV
NA2XS2Y 1x150 RM/25 6/10 kV | 360 | 0.206 | 0.11 | 0.315 | cs | 150 | 0.00403 | MV
NA2XS2Y 1x120 RM/25 6/10 kV | 340 | 0.253 | 0.113 | 0.28 | cs | 120 | 0.00403 | MV
NA2XS2Y 1x70 RM/25 6/10 kV | 280 | 0.443 | 0.123 | 0.217 | cs | 70 | 0.00403 | MV
N2XS(FL)2Y 1x120 RM/35 64/110 kV | 112 | 0.153 | 0.166 | 0.366 | cs | 120 | 0.00393 | HV
N2XS(FL)2Y 1x185 RM/35 64/110 kV | 125 | 0.099 | 0.156 | 0.457 | cs | 185 | 0.00393 | HV
N2XS(FL)2Y 1x240 RM/35 64/110 kV | 135 | 0.075 | 0.149 | 0.526 | cs | 240 | 0.00393 | HV
N2XS(FL)2Y 1x300 RM/35 64/110 kV | 144 | 0.06 | 0.144 | 0.588 | cs | 300 | 0.00393 | HV
15-AL1/3-ST1A 0.4 | 11 | 1.8769 | 0.35 | 0.105 | ol | 16 | 0.00403 | LV
24-AL1/4-ST1A 0.4 | 11.25 | 1.2012 | 0.335 | 0.14 | ol | 24 | 0.00403 | LV
48-AL1/8-ST1A 0.4 | 12.2 | 0.5939 | 0.3 | 0.21 | ol | 48 | 0.00403 | LV
94-AL1/15-ST1A 0.4 | 13.2 | 0.306 | 0.29 | 0.35 | ol | 94 | 0.00403 | LV
34-AL1/6-ST1A 10.0 | 9.7 | 0.8342 | 0.36 | 0.17 | ol | 34 | 0.00403 | MV
48-AL1/8-ST1A 10.0 | 10.1 | 0.5939 | 0.35 | 0.21 | ol | 48 | 0.00403 | MV
70-AL1/11-ST1A 10.0 | 10.4 | 0.4132 | 0.339 | 0.29 | ol | 70 | 0.00403 | MV
94-AL1/15-ST1A 10.0 | 10.75 | 0.306 | 0.33 | 0.35 | ol | 94 | 0.00403 | MV
122-AL1/20-ST1A 10.0 | 11.1 | 0.2376 | 0.323 | 0.41 | ol | 122 | 0.00403 | MV
149-AL1/24-ST1A 10.0 | 11.25 | 0.194 | 0.315 | 0.47 | ol | 149 | 0.00403 | MV
34-AL1/6-ST1A 20.0 | 9.15 | 0.8342 | 0.382 | 0.17 | ol | 34 | 0.00403 | MV
48-AL1/8-ST1A 20.0 | 9.5 | 0.5939 | 0.372 | 0.21 | ol | 48 | 0.00403 | MV
70-AL1/11-ST1A 20.0 | 9.7 | 0.4132 | 0.36 | 0.29 | ol | 70 | 0.00403 | MV
94-AL1/15-ST1A 20.0 | 10 | 0.306 | 0.35 | 0.35 | ol | 94 | 0.00403 | MV
122-AL1/20-ST1A 20.0 | 10.3 | 0.2376 | 0.344 | 0.41 | ol | 122 | 0.00403 | MV
149-AL1/24-ST1A 20.0 | 10.5 | 0.194 | 0.337 | 0.47 | ol | 149 | 0.00403 | MV
184-AL1/30-ST1A 20.0 | 10.75 | 0.1571 | 0.33 | 0.535 | ol | 184 | 0.00403 | MV
243-AL1/39-ST1A 20.0 | 11 | 0.1188 | 0.32 | 0.645 | ol | 243 | 0.00403 | MV
48-AL1/8-ST1A 110.0 | 8 | 0.5939 | 0.46 | 0.21 | ol | 48 | 0.00403 | HV
70-AL1/11-ST1A 110.0 | 8.4 | 0.4132 | 0.45 | 0.29 | ol | 70 | 0.00403 | HV
94-AL1/15-ST1A 110.0 | 8.65 | 0.306 | 0.44 | 0.35 | ol | 94 | 0.00403 | HV
122-AL1/20-ST1A 110.0 | 8.5 | 0.2376 | 0.43 | 0.41 | ol | 122 | 0.00403 | HV
149-AL1/24-ST1A 110.0 | 8.75 | 0.194 | 0.41 | 0.47 | ol | 149 | 0.00403 | HV
184-AL1/30-ST1A 110.0 | 8.8 | 0.1571 | 0.4 | 0.535 | ol | 184 | 0.00403 | HV
243-AL1/39-ST1A 110.0 | 9 | 0.1188 | 0.39 | 0.645 | ol | 243 | 0.00403 | HV
305-AL1/39-ST1A 110.0 | 9.2 | 0.0949 | 0.38 | 0.74 | ol | 305 | 0.00403 | HV
490-AL1/64-ST1A 110.0 | 9.75 | 0.059 | 0.37 | 0.96 | ol | 490 | 0.00403 | HV
679-AL1/86-ST1A 110.0 | 9.95 | 0.042 | 0.36 | 1.15 | ol | 679 | 0.00403 | HV
490-AL1/64-ST1A 220.0 | 10 | 0.059 | 0.285 | 0.96 | ol | 490 | 0.00403 | HV
679-AL1/86-ST1A 220.0 | 11.7 | 0.042 | 0.275 | 1.15 | ol | 679 | 0.00403 | HV
490-AL1/64-ST1A 380.0 | 11 | 0.059 | 0.253 | 0.96 | ol | 490 | 0.00403 | HV
679-AL1/86-ST1A 380.0 | 14.6 | 0.042 | 0.25 | 1.15 | ol | 679 | 0.00403 | HV

## trafo_std_types
| i0_percent | pfe_kw | vkr_percent | sn_mva | vn_lv_kv | vn_hv_kv | vk_percent | shift_degree | vector_group | tap_side | tap_neutral | tap_min | tap_max | tap_step_degree | tap_step_percent | tap_phase_shifter
160 MVA 380/110 kV | 0.06 | 60 | 0.25 | 160 | 110 | 380 | 12.2 | 0 | Yy0 | hv | 0 | -9 | 9 | 0 | 1.5 | FALSE
100 MVA 220/110 kV | 0.06 | 55 | 0.26 | 100 | 110 | 220 | 12 | 0 | Yy0 | hv | 0 | -9 | 9 | 0 | 1.5 | FALSE
63 MVA 110/20 kV | 0.04 | 22 | 0.32 | 63 | 20 | 110 | 18 | 150 | YNd5 | hv | 0 | -9 | 9 | 0 | 1.5 | FALSE
40 MVA 110/20 kV | 0.05 | 18 | 0.34 | 40 | 20 | 110 | 16.2 | 150 | YNd5 | hv | 0 | -9 | 9 | 0 | 1.5 | FALSE
25 MVA 110/20 kV | 0.07 | 14 | 0.41 | 25 | 20 | 110 | 12 | 150 | YNd5 | hv | 0 | -9 | 9 | 0 | 1.5 | FALSE
63 MVA 110/10 kV | 0.04 | 22 | 0.32 | 63 | 10 | 110 | 18 | 150 | YNd5 | hv | 0 | -9 | 9 | 0 | 1.5 | FALSE
40 MVA 110/10 kV | 0.05 | 18 | 0.34 | 40 | 10 | 110 | 16.2 | 150 | YNd5 | hv | 0 | -9 | 9 | 0 | 1.5 | FALSE
25 MVA 110/10 kV | 0.07 | 14 | 0.41 | 25 | 10 | 110 | 12 | 150 | YNd5 | hv | 0 | -9 | 9 | 0 | 1.5 | FALSE
0.25 MVA 20/0.4 kV | 0.32 | 0.8 | 1.44 | 0.25 | 0.4 | 20 | 6 | 150 | Yzn5 | hv | 0 | -2 | 2 | 0 | 2.5 | FALSE
0.4 MVA 20/0.4 kV | 0.3375 | 1.35 | 1.425 | 0.4 | 0.4 | 20 | 6 | 150 | Dyn5 | hv | 0 | -2 | 2 | 0 | 2.5 | FALSE
0.63 MVA 20/0.4 kV | 0.2619 | 1.65 | 1.206 | 0.63 | 0.4 | 20 | 6 | 150 | Dyn5 | hv | 0 | -2 | 2 | 0 | 2.5 | FALSE
0.25 MVA 10/0.4 kV | 0.24 | 0.6 | 1.2 | 0.25 | 0.4 | 10 | 4 | 150 | Dyn5 | hv | 0 | -2 | 2 | 0 | 2.5 | FALSE
0.4 MVA 10/0.4 kV | 0.2375 | 0.95 | 1.325 | 0.4 | 0.4 | 10 | 4 | 150 | Dyn5 | hv | 0 | -2 | 2 | 0 | 2.5 | FALSE
0.63 MVA 10/0.4 kV | 0.1873 | 1.18 | 1.0794 | 0.63 | 0.4 | 10 | 4 | 150 | Dyn5 | hv | 0 | -2 | 2 | 0 | 2.5 | FALSE

## trafo3w_std_types
| sn_hv_mva | sn_mv_mva | sn_lv_mva | vn_hv_kv | vn_mv_kv | vn_lv_kv | vk_hv_percent | vk_mv_percent | vk_lv_percent | vkr_hv_percent | vkr_mv_percent | vkr_lv_percent | pfe_kw | i0_percent | shift_mv_degree | shift_lv_degree | vector_group | tap_side | tap_neutral | tap_min | tap_max | tap_step_percent
63/25/38 MVA 110/20/10 kV | 63 | 25 | 38 | 110 | 20 | 10 | 10.4 | 10.4 | 10.4 | 0.28 | 0.32 | 0.35 | 35 | 0.89 | 0 | 0 | YN0yn0yn0 | hv | 0 | -10 | 10 | 1.2
63/25/38 MVA 110/10/10 kV | 63 | 25 | 38 | 110 | 10 | 10 | 10.4 | 10.4 | 10.4 | 0.28 | 0.32 | 0.35 | 35 | 0.89 | 0 | 0 | YN0yn0yn0 | hv | 0 | -10 | 10 | 1.2

## fuse_std_types
| fuse_type | i_rated_a | t_avg | t_min | t_total | x_avg | x_min | x_total
HV 100A | HV 100A | 100 | 0 | [10.0, 3.64, 0.854, 0.281, 0.1, 0.0531, 0.022, 0.01] | [10.0, 4.267, 1.21, 0.403, 0.1, 0.058, 0.022, 0.01] | 0 | [300.0, 350.0, 450.0, 550.0, 700.0, 850.0, 1200.0, 1752.0] | [600.0, 700.0, 900.0, 1150.0, 1665.0, 2000.0, 3000.0, 4313.0]
HV 10A | HV 10A | 10 | 0 | [10.0, 1675.0, 0.344, 0.156, 0.1, 0.0417, 0.0171, 0.01] | [10.0, 1.3, 0.3, 0.155, 0.1, 0.0555, 0.023, 0.01] | 0 | [30.0, 32.0, 35.0, 37.0, 39.0, 50.0, 70.0, 88.0] | [60.0, 70.0, 80.0, 87.0, 94.0, 110.0, 150.0, 216.0]
HV 125A | HV 125A | 125 | 0 | [10.0, 1.82, 0.344, 0.1, 0.0467, 0.0269, 0.01] | [10.0, 2.478, 0.426, 0.1, 0.0427, 0.0211, 0.01] | 0 | [375.0, 500.0, 700.0, 925.0, 1200.0, 1500.0, 2341.0] | [750.0, 1000.0, 1500.0, 2200.0, 3000.0, 4000.0, 5765.0]
HV 160A | HV 160A | 160 | 0 | [10.0, 4.15, 1.03, 0.198, 0.1, 0.051, 0.0172, 0.01] | [10.0, 2.3, 0.734, 0.274, 0.1, 0.046, 0.0177, 0.01] | 0 | [480.0, 550.0, 700.0, 1000.0, 1260.0, 1600.0, 2500.0, 3227.0] | [960.0, 1300.0, 1700.0, 2200.0, 2996.0, 4000.0, 6000.0, 7946.0]
HV 16A | HV 16A | 16 | 0 | [10.0, 0.352, 0.164, 0.1, 0.0649, 0.0342, 0.01] | [10.0, 2.34, 0.722, 0.181, 0.1, 0.055, 0.0296, 0.01] | 0 | [48.0, 60.0, 65.0, 71.0, 80.0, 100.0, 162.0] | [96.0, 110.0, 125.0, 150.0, 168.0, 200.0, 250.0, 398.0]
HV 200A | HV 200A | 200 | 0 | [10.0, 4.267, 1.21, 0.403, 0.1, 0.058, 0.022, 0.01] | [10.0, 3.73, 1.654, 0.328, 0.1, 0.0531, 0.019, 0.01] | 0 | [600.0, 700.0, 900.0, 1150.0, 1665.0, 2000.0, 3000.0, 4313.0] | [1200.0, 1500.0, 1800.0, 2700.0, 3960.0, 5000.0, 7500.0, 10620.0]
HV 20A | HV 20A | 20 | 0 | [10.0, 1.3, 0.3, 0.155, 0.1, 0.0555, 0.023, 0.01] | [10.0, 1.3, 0.161, 0.1, 0.0611, 0.0399, 0.0141, 0.01] | 0 | [60.0, 70.0, 80.0, 87.0, 94.0, 110.0, 150.0, 216.0] | [120.0, 150.0, 200.0, 223.0, 260.0, 300.0, 450.0, 532.0]
HV 25A | HV 25A | 25 | 0 | [10.0, 2.512, 0.833, 0.299, 0.1, 0.0372, 0.0223, 0.01] | [10.0, 3.125, 0.597, 0.198, 0.1, 0.0378, 0.022, 0.01] | 0 | [75.0, 82.0, 90.0, 100.0, 124.0, 170.0, 200.0, 289.0] | [150.0, 170.0, 210.0, 250.0, 294.0, 400.0, 500.0, 711.0]
HV 31.5A | HV 31.5A | 31.5 | 0 | [10.0, 2.34, 0.722, 0.181, 0.1, 0.055, 0.0296, 0.01] | [10.0, 2.84, 0.368, 0.164, 0.1, 0.0621, 0.0378, 0.0195, 0.01] | 0 | [95.0, 110.0, 125.0, 150.0, 165.0, 200.0, 250.0, 390.0] | [189.0, 220.0, 300.0, 350.0, 393.0, 450.0, 530.0, 700.0, 960.0]
HV 40A | HV 40A | 40 | 0 | [10.0, 1.3, 0.161, 0.1, 0.0611, 0.0399, 0.0141, 0.01] | [10.0, 2.05, 0.369, 0.198, 0.1, 0.051, 0.0298, 0.01] | 0 | [120.0, 150.0, 200.0, 223.0, 260.0, 300.0, 450.0, 532.0] | [240.0, 300.0, 400.0, 450.0, 530.0, 650.0, 800.0, 1311.0]
HV 50A | HV 50A | 50 | 0 | [10.0, 3.215, 0.597, 0.198, 0.1, 0.0378, 0.022, 0.01] | [10.0, 3.64, 0.854, 0.281, 0.1, 0.0531, 0.022, 0.01] | 0 | [150.0, 170.0, 210.0, 250.0, 294.0, 400.0, 500.0, 711.0] | [300.0, 350.0, 450.0, 550.0, 700.0, 850.0, 1200.0, 1752.0]
HV 6.3A | HV 6.3A | 6.3 | 0 | [10.0, 1.39, 0.344, 0.168, 0.1, 0.056, 0.0263, 0.01] | [10.0, 1.711, 0.516, 0.198, 0.1, 0.0634, 0.0303, 0.01] | 0 | [19.0, 19.5, 20.4, 20.8, 22.0, 25.0, 32.0, 48.0] | [38.0, 40.0, 43.0, 48.0, 53.0, 60.0, 75.0, 118.0]
HV 63A | HV 63A | 63 | 0 | [10.0, 2.84, 0.368, 0.164, 0.1, 0.0621, 0.0378, 0.0195, 0.01] | [10.0, 1.82, 0.344, 0.1, 0.0467, 0.0269, 0.01] | 0 | [189.0, 220.0, 300.0, 350.0, 393.0, 450.0, 530.0, 700.0, 961.0] | [378.0, 500.0, 700.0, 934.0, 1200.0, 1500.0, 2366.0]
HV 80A | HV 80A | 80 | 0 | [10.0, 2.05, 0.369, 0.198, 0.1, 0.051, 0.0298, 0.01] | [10.0, 4.15, 1.03, 0.198, 0.1, 0.051, 0.0172, 0.01] | 0 | [240.0, 300.0, 400.0, 450.0, 530.0, 650.0, 800.0, 1311.0] | [480.0, 550.0, 700.0, 1000.0, 1260.0, 1600.0, 2500.0, 3227.0]
Siemens NH-1-100 | Siemens NH-1-100 | 100 | [5400.0, 2000.0, 400.0, 20.0, 1.0, 0.2, 0.012, 0.004] | 0 | 0 | [150.0, 190.0, 250.0, 430.0, 900.0, 1250.0, 2700.0, 3600.0] | 0 | 0
Siemens NH-1-125 | Siemens NH-1-125 | 125 | [4800.0, 120.0, 7.0, 0.1, 0.004] | 0 | 0 | [180.0, 400.0, 740.0, 2000.0, 4250.0] | 0 | 0
Siemens NH-1-16 | Siemens NH-1-16 | 16 | [4000.0, 400.0, 2.0, 0.1, 0.04, 0.01] | 0 | 0 | [26.0, 35.0, 75.0, 150.0, 200.0, 300.0] | 0 | 0
Siemens NH-1-160 | Siemens NH-1-160 | 160 | [4800.0, 120.0, 7.0, 0.1, 0.004] | 0 | 0 | [210.0, 500.0, 900.0, 2300.0, 5000.0] | 0 | 0
Siemens NH-1-25 | Siemens NH-1-25 | 25 | [4000.0, 1000.0, 10.0, 0.2, 0.02, 0.01] | 0 | 0 | [40.0, 50.0, 100.0, 210.0, 400.0, 500.0] | 0 | 0
Siemens NH-1-50 | Siemens NH-1-50 | 50 | [4000.0, 40.0, 4.0, 1.0, 0.02, 0.01] | 0 | 0 | [86.0, 200.0, 300.0, 400.0, 1000.0, 1280.0] | 0 | 0
Siemens NH-1-63 | Siemens NH-1-63 | 63 | [4000.0, 100.0, 10.0, 2.0, 0.04, 0.01] | 0 | 0 | [100.0, 200.0, 300.0, 400.0, 1000.0, 1500.0] | 0 | 0
Siemens NH-1-80 | Siemens NH-1-80 | 80 | [4800.0, 120.0, 7.0, 0.1, 0.01] | 0 | 0 | [150.58, 250.0, 450.0, 1150.0, 2470.0] | 0 | 0
Siemens NH-2-1000 | Siemens NH-2-1000 | 1000 | [4800.0, 120.0, 7.0, 0.1, 0.004] | 0 | 0 | [1900.0, 3500.0, 8400.0, 24000.0, 52000.0] | 0 | 0
Siemens NH-2-200 | Siemens NH-2-200 | 200 | [4800.0, 120.0, 7.0, 0.1, 0.004] | 0 | 0 | [280.0, 650.0, 1200.0, 3000.0, 7000.0] | 0 | 0
Siemens NH-2-224 | Siemens NH-2-224 | 224 | [4800.0, 120.0, 7.0, 0.2, 0.04, 0.004] | 0 | 0 | [400.0, 750.0, 1453.0, 3025.0, 4315.0, 7600.0] | 0 | 0
Siemens NH-2-250 | Siemens NH-2-250 | 250 | [4800.0, 120.0, 7.0, 0.1, 0.004] | 0 | 0 | [450.0, 800.0, 1650.0, 4000.0, 8500.0] | 0 | 0
Siemens NH-2-315 | Siemens NH-2-315 | 315 | [4800.0, 120.0, 7.0, 0.1, 0.004] | 0 | 0 | [550.0, 920.0, 1900.0, 5000.0, 11000.0] | 0 | 0
Siemens NH-2-355 | Siemens NH-2-355 | 355 | [4800.0, 120.0, 6.0, 0.1, 0.004] | 0 | 0 | [650.0, 1116.27, 2350.0, 5840.0, 12790.0] | 0 | 0
Siemens NH-2-400 | Siemens NH-2-400 | 400 | [4800.0, 120.0, 7.0, 0.1, 0.004] | 0 | 0 | [720.0, 1350.0, 2800.0, 6500.0, 15000.0] | 0 | 0
Siemens NH-2-425 | Siemens NH-2-425 | 425 | [4800.0, 120.0, 7.0, 0.1, 0.004] | 0 | 0 | [850.0, 1500.0, 3050.0, 7500.0, 16500.0] | 0 | 0
Siemens NH-2-630 | Siemens NH-2-630 | 630 | [4800.0, 120.0, 7.0, 0.1, 0.004] | 0 | 0 | [1200.0, 2000.0, 4800.0, 12000.0, 26000.0] | 0 | 0

## res_bus
| vm_pu | va_degree | p_mw | q_mvar
0 | 0.98232 | -0.33928 | 0.0035356 | 0.0008861
1 | 0.98243 | -0.33717 | 0 | 0
2 | 0.98242 | -0.33734 | 0.00033332 | 8.3539e-05
3 | 0.98293 | -0.32726 | 0.0069833 | 0.0017502
4 | 0.98365 | -0.31327 | 0.0027767 | 0.00069592
5 | 0.97115 | -0.55635 | 0.043221 | 0.010832
6 | 0.97221 | -0.53554 | 0.0055043 | 0.0013795
7 | 0.97093 | -0.56068 | 0 | 0
8 | 0.97257 | -0.52824 | 0 | 0
9 | 0.97067 | -0.56598 | 0.007533 | 0.001888
10 | 0.97083 | -0.56276 | 0.0035888 | 0.00089945
11 | 0.97308 | -0.5183 | 0 | 0
12 | 0.97065 | -0.56633 | 0.0031511 | 0.00078975
13 | 0.97327 | -0.51459 | 0.00086635 | 0.00021713
14 | 0.97037 | -0.57194 | 0.0046943 | 0.0011765
15 | 0.97481 | -0.48428 | 0.026387 | 0.0066132
16 | 0.97425 | -0.49529 | 0.00069943 | 0.00017529
17 | 0.9754 | -0.47253 | 0.00040454 | 0.00010139
18 | 0.97411 | -0.49807 | 0.001248 | 0.00031279
19 | 0.97592 | -0.46248 | 0 | 0
20 | 0.97367 | -0.50656 | 0 | 0
21 | 0.9748 | -0.48444 | 0.025591 | 0.0064138
22 | 0.97694 | -0.44242 | 0.0037965 | 0.0009515
23 | 0.97362 | -0.50755 | 0.00083749 | 0.0002099
24 | 0.97478 | -0.48492 | 0.00042759 | 0.00010716
25 | 0.97791 | -0.42332 | 0.00084097 | 0.00021077
26 | 0.97796 | -0.42239 | 0 | 0
27 | 0.97872 | -0.40756 | 0.0090543 | 0.0022692
28 | 0.98028 | -0.3772 | 0.0091055 | 0.002282
29 | 0.97467 | -0.48705 | 0.00069133 | 0.00017326
30 | 0.97466 | -0.48721 | 0.0035024 | 0.00087777
31 | 0.97465 | -0.4874 | 0.00072744 | 0.00018231
32 | 0.9818 | -0.34757 | 0.0018785 | 0.00047081
33 | 0.98271 | -0.32997 | 0 | 0
34 | 0.984 | -0.30499 | 0 | 0
35 | 0.98164 | -0.35076 | 0 | 0
36 | 0.97456 | -0.4893 | 0.00048824 | 0.00012236
37 | 0.98594 | -0.26758 | 0.0096747 | 0.0024247
38 | 0.97988 | -0.385 | 0.015051 | 0.0037721
39 | 0.98596 | -0.26711 | 0.0105 | 0.0026315
40 | 0.98764 | -0.23489 | 0 | 0
41 | 0.98955 | -0.19821 | 0 | 0
42 | 0.98903 | -0.20831 | 0.018937 | 0.0047461
43 | 0.99124 | -0.16585 | 0 | 0
44 | 0.9889 | -0.21104 | 0 | 0
45 | 0.99021 | -0.18581 | 0.015871 | 0.0039777
46 | 0.98582 | -0.27095 | 0.013261 | 0.0033235
47 | 0.9704 | -0.57144 | 0.002276 | 0.00057042
48 | 0.97044 | -0.57076 | 0.0010617 | 0.00026609
49 | 0.97049 | -0.56963 | 0.0015691 | 0.00039326
50 | 0.97061 | -0.56724 | 0.0016723 | 0.00041911
51 | 0.97071 | -0.56529 | 0.0009125 | 0.00022869
52 | 0.97449 | -0.49068 | 0.0027367 | 0.00068589
53 | 0.97439 | -0.49263 | 0.0020577 | 0.0005157
54 | 0.97505 | -0.47962 | 0.014159 | 0.0035487
55 | 0.9741 | -0.49843 | 0.0066933 | 0.0016775
56 | 0.97573 | -0.46629 | 0.0026636 | 0.00066756
57 | 0.97354 | -0.50942 | 0.0019891 | 0.00049852
58 | 0.97666 | -0.44805 | 0.0064404 | 0.0016141
59 | 0.97311 | -0.51787 | 0.00135 | 0.00033835
60 | 0.97722 | -0.43714 | 0.0052439 | 0.0013143
61 | 0.97065 | -0.56649 | 0.0022601 | 0.00056643
62 | 0.97049 | -0.56965 | 0.0022558 | 0.00056536
63 | 0.97011 | -0.57719 | 0.0023272 | 0.00058324
64 | 0.97169 | -0.54585 | 0 | 0
65 | 0.97003 | -0.57878 | 0.0038234 | 0.00095822
66 | 0.97132 | -0.55335 | 0.002092 | 0.0005243
67 | 0.97214 | -0.53705 | 0.0022645 | 0.00056754
68 | 0.97119 | -0.55577 | 0.0026771 | 0.00067095
69 | 0.97112 | -0.55731 | 0.0026914 | 0.00067453
70 | 0.97797 | -0.4225 | 0.0039358 | 0.0009864
71 | 0.97809 | -0.42019 | 0.012555 | 0.0031466
72 | 0.97891 | -0.40401 | 0.014058 | 0.0035232
73 | 0.99407 | -0.11203 | 0.019458 | 0.0048766
74 | 0.99437 | -0.1064 | 0 | 0
75 | 1 | 0 | -0.43988 | -0.11315
76 | 0.9779 | -0.42392 | 0.0083652 | 0.0020965
77 | 0.97787 | -0.42454 | 0.0025503 | 0.00063917
78 | 0.97785 | -0.42499 | 0.0041666 | 0.0010442
79 | 0.97034 | -0.57238 | 0.0038201 | 0.00095741
80 | 0.97034 | -0.57238 | 0.0060609 | 0.001519
81 | 0.98445 | -0.29758 | 0.0026278 | 0.00065858
82 | 0.98493 | -0.28822 | 0 | 0
83 | 0.98421 | -0.30231 | 0 | 0
84 | 0.98521 | -0.28283 | 0 | 0
85 | 0.9849 | -0.28881 | 0 | 0
86 | 0.98367 | -0.31279 | 0 | 0
87 | 0.98487 | -0.28934 | 0.00096714 | 0.00024239
88 | 0.98354 | -0.31542 | 0 | 0
89 | 0.98348 | -0.3166 | 0.0021278 | 0.00053327
90 | 0.98354 | -0.31529 | 0.0088616 | 0.0022209
91 | 0.98354 | -0.31539 | 0.010189 | 0.0025535
92 | 0.97337 | -0.51247 | 0.0074014 | 0.001855
93 | 0.99998 | 149.9956 | 0 | 0

## res_line
| p_from_mw | q_from_mvar | p_to_mw | q_to_mvar | pl_mw | ql_mvar | i_from_ka | i_to_ka | i_ka | vm_from_pu | va_from_degree | vm_to_pu | va_to_degree | loading_percent
0 | -0.0035356 | -0.0008861 | 0.0035359 | 0.00088591 | 3.5615e-07 | -1.9129e-07 | 0.0053557 | 0.0053555 | 0.0053557 | 0.98232 | -0.33928 | 0.98243 | -0.33717 | 1.4713
1 | 0.00033333 | 8.3176e-05 | -0.00033332 | -8.3539e-05 | 2.7512e-09 | -3.6279e-07 | 0.00050474 | 0.00050487 | 0.00050487 | 0.98243 | -0.33717 | 0.98242 | -0.33734 | 0.1387
2 | -0.0038693 | -0.00096908 | 0.0038711 | 0.00096846 | 1.8257e-06 | -6.2771e-07 | 0.0058603 | 0.0058596 | 0.0058603 | 0.98243 | -0.33717 | 0.98293 | -0.32726 | 1.61
3 | -0.010854 | -0.0027186 | 0.010862 | 0.0027224 | 7.2349e-06 | 3.7239e-06 | 0.016431 | 0.016431 | 0.016431 | 0.98293 | -0.32726 | 0.98365 | -0.31327 | 4.5141
4 | -0.013638 | -0.0034183 | 0.013646 | 0.0034223 | 7.1209e-06 | 3.9908e-06 | 0.020632 | 0.020631 | 0.020632 | 0.98365 | -0.31327 | 0.98421 | -0.30231 | 5.668
5 | -0.072086 | -0.018068 | 0.072158 | 0.01811 | 7.157e-05 | 4.2704e-05 | 0.11045 | 0.11045 | 0.11045 | 0.97115 | -0.55635 | 0.97221 | -0.53554 | 7.586
6 | 0.028865 | 0.0072355 | -0.028859 | -0.0072333 | 5.9507e-06 | 2.2029e-06 | 0.044228 | 0.044229 | 0.044229 | 0.97115 | -0.55635 | 0.97093 | -0.56068 | 3.0377
7 | -0.077662 | -0.01949 | 0.077689 | 0.019506 | 2.7019e-05 | 1.628e-05 | 0.11888 | 0.11888 | 0.11888 | 0.97221 | -0.53554 | 0.97257 | -0.52824 | 8.1645
8 | 0.02527 | 0.006334 | -0.025264 | -0.0063322 | 6.3744e-06 | 1.8377e-06 | 0.038728 | 0.038729 | 0.038729 | 0.97093 | -0.56068 | 0.97067 | -0.56598 | 2.66
9 | 0.0035892 | 0.00089929 | -0.0035888 | -0.00089945 | 3.5537e-07 | -1.5988e-07 | 0.0055006 | 0.0055007 | 0.0055007 | 0.97093 | -0.56068 | 0.97083 | -0.56276 | 1.5112
10 | -0.077689 | -0.019506 | 0.077726 | 0.019528 | 3.6879e-05 | 2.222e-05 | 0.11888 | 0.11887 | 0.11888 | 0.97257 | -0.52824 | 0.97308 | -0.5183 | 8.1645
11 | 0.017731 | 0.0044442 | -0.01773 | -0.0044442 | 2.9963e-07 | -2.2121e-08 | 0.027181 | 0.027181 | 0.027181 | 0.97067 | -0.56598 | 0.97065 | -0.56633 | 1.8668
12 | -0.077726 | -0.019528 | 0.07774 | 0.019537 | 1.3755e-05 | 8.2874e-06 | 0.11887 | 0.11887 | 0.11887 | 0.97308 | -0.5183 | 0.97327 | -0.51459 | 8.1645
13 | 0.014579 | 0.0036545 | -0.014575 | -0.003653 | 3.8941e-06 | 1.4648e-06 | 0.022351 | 0.022351 | 0.022351 | 0.97065 | -0.56633 | 0.97037 | -0.57194 | 3.0702
14 | -0.078606 | -0.019754 | 0.078614 | 0.019759 | 7.945e-06 | 4.7932e-06 | 0.1202 | 0.1202 | 0.1202 | 0.97327 | -0.51459 | 0.97337 | -0.51247 | 8.2554
15 | 0.0098812 | 0.0024765 | -0.009881 | -0.0024764 | 2.0526e-07 | 1.0192e-07 | 0.015152 | 0.015152 | 0.015152 | 0.97037 | -0.57194 | 0.97034 | -0.57238 | 4.1627
16 | 0.088919 | 0.022384 | -0.088872 | -0.022355 | 4.6756e-05 | 2.8575e-05 | 0.13577 | 0.13577 | 0.13577 | 0.97481 | -0.48428 | 0.97425 | -0.49529 | 9.3247
17 | -0.11531 | -0.028997 | 0.11537 | 0.029037 | 6.476e-05 | 4.0335e-05 | 0.17605 | 0.17605 | 0.17605 | 0.97481 | -0.48428 | 0.9754 | -0.47253 | 12.0911
18 | 0.088172 | 0.02218 | -0.088161 | -0.022173 | 1.1725e-05 | 7.1607e-06 | 0.1347 | 0.1347 | 0.1347 | 0.97425 | -0.49529 | 0.97411 | -0.49807 | 9.2513
19 | -0.11577 | -0.029138 | 0.11583 | 0.029173 | 5.5641e-05 | 3.466e-05 | 0.17666 | 0.17666 | 0.17666 | 0.9754 | -0.47253 | 0.97592 | -0.46248 | 12.1334
20 | 0.086913 | 0.02186 | -0.086877 | -0.021838 | 3.5216e-05 | 2.1478e-05 | 0.13279 | 0.13279 | 0.13279 | 0.97411 | -0.49807 | 0.97367 | -0.50656 | 9.1204
21 | 0.031462 | 0.0078947 | -0.031429 | -0.0078741 | 3.2906e-05 | 2.0584e-05 | 0.047975 | 0.047975 | 0.047975 | 0.97592 | -0.46248 | 0.9748 | -0.48444 | 13.1799
22 | -0.14729 | -0.037068 | 0.14743 | 0.037157 | 0.00014134 | 8.8964e-05 | 0.22464 | 0.22464 | 0.22464 | 0.97592 | -0.46248 | 0.97694 | -0.44242 | 15.4284
23 | 0.086877 | 0.021838 | -0.086873 | -0.021836 | 4.1137e-06 | 2.509e-06 | 0.13279 | 0.13279 | 0.13279 | 0.97367 | -0.50656 | 0.97362 | -0.50755 | 9.1204
24 | 0.0058377 | 0.0014603 | -0.0058376 | -0.0014603 | 1.33e-07 | 2.943e-08 | 0.0089102 | 0.0089102 | 0.0089102 | 0.9748 | -0.48444 | 0.97478 | -0.48492 | 2.4479
25 | -0.15123 | -0.038108 | 0.15137 | 0.038195 | 0.00013834 | 8.7146e-05 | 0.23042 | 0.23042 | 0.23042 | 0.97694 | -0.44242 | 0.97791 | -0.42332 | 15.8255
26 | 0.086036 | 0.021626 | -0.086016 | -0.021614 | 2.0214e-05 | 1.2317e-05 | 0.13151 | 0.13151 | 0.13151 | 0.97362 | -0.50755 | 0.97337 | -0.51247 | 9.0325
27 | 0.00541 | 0.0013531 | -0.0054095 | -0.001353 | 5.4917e-07 | 8.3769e-08 | 0.0082575 | 0.0082576 | 0.0082576 | 0.97478 | -0.48492 | 0.97467 | -0.48705 | 2.2686
28 | -0.15221 | -0.038406 | 0.15222 | 0.03841 | 6.7471e-06 | 4.2508e-06 | 0.2317 | 0.2317 | 0.2317 | 0.97791 | -0.42332 | 0.97796 | -0.42239 | 15.9134
29 | -0.15222 | -0.03841 | 0.15232 | 0.038479 | 0.0001082 | 6.8168e-05 | 0.2317 | 0.2317 | 0.2317 | 0.97796 | -0.42239 | 0.97872 | -0.40756 | 15.9134
30 | -0.16138 | -0.040748 | 0.16161 | 0.040896 | 0.0002351 | 0.00014837 | 0.24546 | 0.24546 | 0.24546 | 0.97872 | -0.40756 | 0.98028 | -0.3772 | 16.8588
31 | -0.17072 | -0.043178 | 0.17096 | 0.043332 | 0.00024302 | 0.00015358 | 0.25928 | 0.25928 | 0.25928 | 0.98028 | -0.3772 | 0.9818 | -0.34757 | 17.808
32 | 0.0047181 | 0.0011798 | -0.0047181 | -0.0011798 | 3.4372e-08 | -2.4709e-11 | 0.0072021 | 0.0072021 | 0.0072021 | 0.97467 | -0.48705 | 0.97466 | -0.48721 | 1.9786
33 | 0.0012157 | 0.00030199 | -0.0012157 | -0.00030209 | 1.128e-08 | -1.0171e-07 | 0.0018551 | 0.0018551 | 0.0018551 | 0.97466 | -0.48721 | 0.97465 | -0.4874 | 0.50965
34 | 0.00048829 | 0.00011977 | -0.00048824 | -0.00012236 | 4.3737e-08 | -2.5906e-06 | 0.00074455 | 0.00074548 | 0.00074548 | 0.97465 | -0.4874 | 0.97456 | -0.4893 | 0.2048
35 | -0.17284 | -0.043803 | 0.17299 | 0.043895 | 0.00014633 | 9.2498e-05 | 0.26213 | 0.26213 | 0.26213 | 0.9818 | -0.34757 | 0.98271 | -0.32997 | 18.0035
36 | -0.30573 | -0.077477 | 0.3061 | 0.077711 | 0.00036738 | 0.0002342 | 0.46325 | 0.46325 | 0.46325 | 0.98271 | -0.32997 | 0.984 | -0.30499 | 31.8164
37 | 0.13275 | 0.033582 | -0.13261 | -0.033499 | 0.0001323 | 8.2903e-05 | 0.20112 | 0.20112 | 0.20112 | 0.98271 | -0.32997 | 0.98164 | -0.35076 | 13.813
38 | -0.3061 | -0.077711 | 0.30665 | 0.078063 | 0.00055209 | 0.00035194 | 0.46325 | 0.46325 | 0.46325 | 0.984 | -0.30499 | 0.98594 | -0.26758 | 31.8164
39 | 0.13261 | 0.033499 | -0.1324 | -0.033363 | 0.00021723 | 0.00013613 | 0.20112 | 0.20112 | 0.20112 | 0.98164 | -0.35076 | 0.97988 | -0.385 | 13.8131
40 | -0.31633 | -0.080488 | 0.31634 | 0.080492 | 7.186e-06 | 4.5819e-06 | 0.47785 | 0.47785 | 0.47785 | 0.98594 | -0.26758 | 0.98596 | -0.26711 | 32.8192
41 | 0.01511 | 0.0037961 | -0.015082 | -0.00378 | 2.8018e-05 | 1.6148e-05 | 0.022949 | 0.02295 | 0.02295 | 0.97988 | -0.385 | 0.9779 | -0.42392 | 6.305
42 | 0.10224 | 0.025794 | -0.10214 | -0.025737 | 9.295e-05 | 5.7419e-05 | 0.15531 | 0.15531 | 0.15531 | 0.97988 | -0.385 | 0.97891 | -0.40401 | 10.6672
43 | -0.32683 | -0.083124 | 0.32734 | 0.083448 | 0.00050816 | 0.00032408 | 0.49369 | 0.49369 | 0.49369 | 0.98596 | -0.26711 | 0.98764 | -0.23489 | 33.9075
44 | -0.32734 | -0.083448 | 0.32792 | 0.083818 | 0.00058071 | 0.00037035 | 0.49369 | 0.49369 | 0.49369 | 0.98764 | -0.23489 | 0.98955 | -0.19821 | 33.9075
45 | 0.018946 | 0.0047515 | -0.018937 | -0.0047461 | 9.1157e-06 | 5.4496e-06 | 0.028491 | 0.028491 | 0.028491 | 0.98955 | -0.19821 | 0.98903 | -0.20831 | 7.8273
46 | -0.34687 | -0.08857 | 0.34741 | 0.088916 | 0.0005435 | 0.00034675 | 0.52218 | 0.52218 | 0.52218 | 0.98955 | -0.19821 | 0.99124 | -0.16585 | 35.8642
47 | 0.067896 | 0.017148 | -0.067831 | -0.017106 | 6.4889e-05 | 4.1315e-05 | 0.10197 | 0.10197 | 0.10197 | 0.99124 | -0.16585 | 0.99021 | -0.18581 | 28.0136
48 | -0.41531 | -0.10606 | 0.41651 | 0.10683 | 0.0011972 | 0.00076453 | 0.62415 | 0.62415 | 0.62415 | 0.99124 | -0.16585 | 0.99437 | -0.1064 | 42.8676
49 | -0.051897 | -0.013089 | 0.05196 | 0.013129 | 6.2754e-05 | 3.981e-05 | 0.07812 | 0.078119 | 0.07812 | 0.9889 | -0.21104 | 0.99021 | -0.18581 | 21.4614
50 | 0.051897 | 0.013089 | -0.051749 | -0.012995 | 0.00014836 | 9.4121e-05 | 0.07812 | 0.07812 | 0.07812 | 0.9889 | -0.21104 | 0.98582 | -0.27095 | 21.4615
51 | 0.038488 | 0.0096713 | -0.038466 | -0.0096575 | 2.1811e-05 | 1.374e-05 | 0.058104 | 0.058104 | 0.058104 | 0.98582 | -0.27095 | 0.98521 | -0.28283 | 15.9626
52 | -0.002276 | -0.00057042 | 0.0022761 | 0.00057026 | 7.3599e-08 | -1.5198e-07 | 0.00349 | 0.0034899 | 0.00349 | 0.9704 | -0.57144 | 0.97044 | -0.57076 | 0.95879
53 | -0.0033378 | -0.00083635 | 0.0033379 | 0.00083624 | 1.7934e-07 | -1.1082e-07 | 0.0051179 | 0.0051178 | 0.0051179 | 0.97044 | -0.57076 | 0.97049 | -0.56963 | 1.406
54 | -0.004907 | -0.0012295 | 0.0049076 | 0.0012295 | 5.5861e-07 | 3.2292e-08 | 0.0075237 | 0.0075235 | 0.0075237 | 0.97049 | -0.56963 | 0.97061 | -0.56724 | 2.0669
55 | -0.0065799 | -0.0016486 | 0.0065805 | 0.0016488 | 6.1269e-07 | 1.9364e-07 | 0.010087 | 0.010087 | 0.010087 | 0.97061 | -0.56724 | 0.97071 | -0.56529 | 2.7712
56 | -0.018164 | -0.0045522 | 0.018181 | 0.0045622 | 1.6833e-05 | 1.0057e-05 | 0.027843 | 0.027843 | 0.027843 | 0.97071 | -0.56529 | 0.97169 | -0.54585 | 7.6493
57 | 0.010671 | 0.0026746 | -0.01067 | -0.0026743 | 6.1146e-07 | 3.16e-07 | 0.016357 | 0.016358 | 0.016358 | 0.97071 | -0.56529 | 0.97065 | -0.56649 | 4.4938
58 | 0.040078 | 0.01008 | -0.040074 | -0.010077 | 3.7295e-06 | 2.3538e-06 | 0.061211 | 0.061211 | 0.061211 | 0.97449 | -0.49068 | 0.97439 | -0.49263 | 16.8161
59 | -0.042815 | -0.010766 | 0.042837 | 0.01078 | 2.2629e-05 | 1.4307e-05 | 0.065389 | 0.065389 | 0.065389 | 0.97449 | -0.49068 | 0.97505 | -0.47962 | 17.9641
60 | 0.038017 | 0.0095616 | -0.038006 | -0.009555 | 1.0535e-05 | 6.6389e-06 | 0.058068 | 0.058068 | 0.058068 | 0.97439 | -0.49263 | 0.9741 | -0.49843 | 15.9528
61 | -0.056997 | -0.014329 | 0.057033 | 0.014352 | 3.6319e-05 | 2.3084e-05 | 0.086998 | 0.086998 | 0.086998 | 0.97505 | -0.47962 | 0.97573 | -0.46629 | 23.9005
62 | 0.031313 | 0.0078775 | -0.031296 | -0.0078672 | 1.6436e-05 | 1.0281e-05 | 0.047844 | 0.047844 | 0.047844 | 0.9741 | -0.49843 | 0.97354 | -0.50942 | 13.1439
63 | -0.059697 | -0.015019 | 0.059749 | 0.015052 | 5.2067e-05 | 3.3114e-05 | 0.09106 | 0.09106 | 0.09106 | 0.97573 | -0.46629 | 0.97666 | -0.44805 | 25.0164
64 | 0.029307 | 0.0073687 | -0.029295 | -0.0073613 | 1.1816e-05 | 7.3674e-06 | 0.044804 | 0.044804 | 0.044804 | 0.97354 | -0.50942 | 0.97311 | -0.51787 | 12.3087
65 | -0.066189 | -0.016666 | 0.066224 | 0.016688 | 3.4532e-05 | 2.1987e-05 | 0.10087 | 0.10087 | 0.10087 | 0.97666 | -0.44805 | 0.97722 | -0.43714 | 27.7121
66 | 0.027945 | 0.007023 | -0.02792 | -0.0070071 | 2.5559e-05 | 1.5895e-05 | 0.042739 | 0.042739 | 0.042739 | 0.97311 | -0.51787 | 0.97214 | -0.53705 | 11.7416
67 | -0.071468 | -0.018003 | 0.071518 | 0.018034 | 5.0092e-05 | 3.1494e-05 | 0.10886 | 0.10886 | 0.10886 | 0.97722 | -0.43714 | 0.97797 | -0.4225 | 14.9529
68 | 0.0084101 | 0.0021079 | -0.0084088 | -0.0021073 | 1.2641e-06 | 5.584e-07 | 0.012893 | 0.012893 | 0.012893 | 0.97065 | -0.56649 | 0.97049 | -0.56965 | 3.542
69 | 0.006153 | 0.001542 | -0.0061508 | -0.0015414 | 2.2097e-06 | 5.9648e-07 | 0.0094342 | 0.0094344 | 0.0094344 | 0.97049 | -0.56965 | 0.97011 | -0.57719 | 2.5919
70 | 0.0038237 | 0.00095813 | -0.0038234 | -0.00095822 | 2.9027e-07 | -9.2045e-08 | 0.0058649 | 0.005865 | 0.005865 | 0.97011 | -0.57719 | 0.97003 | -0.57878 | 1.6113
71 | 0.007464 | 0.0018707 | -0.0074613 | -0.0018696 | 2.666e-06 | 1.0325e-06 | 0.01143 | 0.01143 | 0.01143 | 0.97169 | -0.54585 | 0.97132 | -0.55335 | 3.1402
72 | -0.025645 | -0.0064329 | 0.025655 | 0.0064395 | 1.0771e-05 | 6.6626e-06 | 0.039273 | 0.039273 | 0.039273 | 0.97169 | -0.54585 | 0.97214 | -0.53705 | 10.7894
73 | 0.0053694 | 0.0013453 | -0.0053687 | -0.0013452 | 6.1777e-07 | 9.4044e-08 | 0.0082255 | 0.0082256 | 0.0082256 | 0.97132 | -0.55335 | 0.97119 | -0.55577 | 2.2598
74 | 0.0026916 | 0.00067427 | -0.0026914 | -0.00067453 | 1.9759e-07 | -2.569e-07 | 0.0041238 | 0.004124 | 0.004124 | 0.97119 | -0.55577 | 0.97112 | -0.55731 | 1.133
75 | -0.075454 | -0.019021 | 0.075462 | 0.019026 | 8.3387e-06 | 4.9983e-06 | 0.11485 | 0.11485 | 0.11485 | 0.97797 | -0.4225 | 0.97809 | -0.42019 | 7.8877
76 | -0.088017 | -0.022172 | 0.088085 | 0.022214 | 6.8167e-05 | 4.159e-05 | 0.13395 | 0.13394 | 0.13395 | 0.97809 | -0.42019 | 0.97891 | -0.40401 | 9.1996
77 | -0.019458 | -0.0048766 | 0.019463 | 0.0048797 | 5.2204e-06 | 3.1283e-06 | 0.029126 | 0.029126 | 0.029126 | 0.99407 | -0.11203 | 0.99437 | -0.1064 | 8.0017
78 | -0.43597 | -0.11171 | 0.43823 | 0.11315 | 0.0022608 | 0.001444 | 0.65328 | 0.65328 | 0.65328 | 0.99437 | -0.1064 | 1 | 0 | 44.8679
79 | 0.0067172 | 0.0016835 | -0.006717 | -0.0016834 | 1.9546e-07 | 6.2504e-08 | 0.010221 | 0.010221 | 0.010221 | 0.9779 | -0.42392 | 0.97787 | -0.42454 | 2.808
80 | 0.0041667 | 0.0010442 | -0.0041666 | -0.0010442 | 9.0215e-08 | -1.7335e-08 | 0.0063404 | 0.0063404 | 0.0063404 | 0.97787 | -0.42454 | 0.97785 | -0.42499 | 1.7419
81 | 0.0060609 | 0.001519 | -0.0060609 | -0.001519 | 1.1692e-09 | 3.0408e-10 | 0.0092943 | 0.0092943 | 0.0092943 | 0.97034 | -0.57238 | 0.97034 | -0.57238 | 2.5534
82 | -0.016276 | -0.0040826 | 0.016284 | 0.0040868 | 7.2661e-06 | 4.2431e-06 | 0.024603 | 0.024603 | 0.024603 | 0.98445 | -0.29758 | 0.98493 | -0.28822 | 6.7591
83 | 0.013649 | 0.003424 | -0.013646 | -0.0034223 | 3.0779e-06 | 1.7248e-06 | 0.020631 | 0.020631 | 0.020631 | 0.98445 | -0.29758 | 0.98421 | -0.30231 | 5.668
84 | -0.038456 | -0.0096513 | 0.038466 | 0.0096575 | 9.8965e-06 | 6.2342e-06 | 0.058104 | 0.058104 | 0.058104 | 0.98493 | -0.28822 | 0.98521 | -0.28283 | 15.9626
85 | 0.00096719 | 0.0002416 | -0.00096716 | -0.00024201 | 2.6936e-08 | -4.1102e-07 | 0.0014609 | 0.0014611 | 0.0014611 | 0.98493 | -0.28822 | 0.9849 | -0.28881 | 0.4014
86 | 0.021205 | 0.0053229 | -0.021181 | -0.0053078 | 2.4817e-05 | 1.5064e-05 | 0.03204 | 0.03204 | 0.03204 | 0.98493 | -0.28822 | 0.98367 | -0.31279 | 8.8022
87 | 0.00096716 | 0.00024201 | -0.00096714 | -0.00024239 | 2.4405e-08 | -3.7231e-07 | 0.0014611 | 0.0014612 | 0.0014612 | 0.9849 | -0.28881 | 0.98487 | -0.28934 | 0.40143
88 | 0.0088627 | 0.0022214 | -0.0088616 | -0.0022209 | 1.0562e-06 | 4.771e-07 | 0.013407 | 0.013407 | 0.013407 | 0.98367 | -0.31279 | 0.98354 | -0.31529 | 3.6832
89 | 0.01019 | 0.0025541 | -0.010189 | -0.0025535 | 1.2627e-06 | 6.2823e-07 | 0.015414 | 0.015414 | 0.015414 | 0.98367 | -0.31279 | 0.98354 | -0.31539 | 4.2347
90 | 0.0021282 | 0.00053226 | -0.0021279 | -0.00053296 | 2.6644e-07 | -6.9976e-07 | 0.0032189 | 0.0032192 | 0.0032192 | 0.98367 | -0.31279 | 0.98354 | -0.31542 | 0.88441
91 | 0.0021279 | 0.00053296 | -0.0021278 | -0.00053327 | 1.1944e-07 | -3.1354e-07 | 0.0032192 | 0.0032194 | 0.0032194 | 0.98354 | -0.31542 | 0.98348 | -0.3166 | 0.88445

## res_trafo
| p_hv_mw | q_hv_mvar | p_lv_mw | q_lv_mvar | pl_mw | ql_mvar | i_hv_ka | i_lv_ka | vm_hv_pu | va_hv_degree | vm_lv_pu | va_lv_degree | loading_percent
0 | -1.2729e-15 | -1.3162e-15 | 0.00165 | 1.2699e-07 | 0.00165 | 1.2699e-07 | 5.2857e-17 | 0.0023815 | 0.99998 | 149.9956 | 1 | 0 | 0.2619

## res_ext_grid
| p_mw | q_mvar
0 | 0.46108 | 0.11847

## res_load
| p_mw | q_mvar
0 | 0.0035356 | 0.0008861
1 | 0.00033332 | 8.3539e-05
2 | 0.0069833 | 0.0017502
3 | 0.0027767 | 0.00069592
4 | 0.043221 | 0.010832
5 | 0.0055043 | 0.0013795
6 | 0.007533 | 0.001888
7 | 0.0035888 | 0.00089945
8 | 0.0031511 | 0.00078975
9 | 0.00086635 | 0.00021713
10 | 0.0046943 | 0.0011765
11 | 0.026387 | 0.0066132
12 | 0.00069943 | 0.00017529
13 | 0.00040454 | 0.00010139
14 | 0.001248 | 0.00031279
15 | 0.025591 | 0.0064138
16 | 0.0037965 | 0.0009515
17 | 0.00083749 | 0.0002099
18 | 0.00042759 | 0.00010716
19 | 0.00084097 | 0.00021077
20 | 0.0090543 | 0.0022692
21 | 0.0091055 | 0.002282
22 | 0.00069133 | 0.00017326
23 | 0.0035024 | 0.00087777
24 | 0.00072744 | 0.00018231
25 | 0.0018785 | 0.00047081
26 | 0.00048824 | 0.00012236
27 | 0.0096747 | 0.0024247
28 | 0.015051 | 0.0037721
29 | 0.0105 | 0.0026315
30 | 0.018937 | 0.0047461
31 | 0.015871 | 0.0039777
32 | 0.013261 | 0.0033235
33 | 0.002276 | 0.00057042
34 | 0.0010617 | 0.00026609
35 | 0.0015691 | 0.00039326
36 | 0.0016723 | 0.00041911
37 | 0.0009125 | 0.00022869
38 | 0.0027367 | 0.00068589
39 | 0.0020577 | 0.0005157
40 | 0.014159 | 0.0035487
41 | 0.0066933 | 0.0016775
42 | 0.0026636 | 0.00066756
43 | 0.0019891 | 0.00049852
44 | 0.0064404 | 0.0016141
45 | 0.00135 | 0.00033835
46 | 0.0052439 | 0.0013143
47 | 0.0022601 | 0.00056643
48 | 0.0022558 | 0.00056536
49 | 0.0023272 | 0.00058324
50 | 0.0038234 | 0.00095822
51 | 0.002092 | 0.0005243
52 | 0.0022645 | 0.00056754
53 | 0.0026771 | 0.00067095
54 | 0.0026914 | 0.00067453
55 | 0.0039358 | 0.0009864
56 | 0.012555 | 0.0031466
57 | 0.014058 | 0.0035232
58 | 0.019458 | 0.0048766
59 | 0.021199 | 0.0053129
60 | 0.0083652 | 0.0020965
61 | 0.0025503 | 0.00063917
62 | 0.0041666 | 0.0010442
63 | 0.0038201 | 0.00095741
64 | 0.0060609 | 0.001519
65 | 0.0026278 | 0.00065858
66 | 0.00096714 | 0.00024239
67 | 0.0021278 | 0.00053327
68 | 0.0088616 | 0.0022209
69 | 0.010189 | 0.0025535
70 | 0.0074014 | 0.001855

## dtypes
| element | column | dtype
0 | bus | name | object
1 | bus | vn_kv | float64
2 | bus | type | object
3 | bus | zone | object
4 | bus | in_service | bool
5 | load | name | object
6 | load | bus | uint32
7 | load | p_mw | float64
8 | load | q_mvar | float64
9 | load | const_z_percent | float64
10 | load | const_i_percent | float64
11 | load | sn_mva | float64
12 | load | scaling | float64
13 | load | in_service | bool
14 | load | type | object
15 | ext_grid | name | object
16 | ext_grid | bus | uint32
17 | ext_grid | vm_pu | float64
18 | ext_grid | va_degree | float64
19 | ext_grid | slack_weight | float64
20 | ext_grid | in_service | bool
21 | line | name | object
22 | line | std_type | object
23 | line | from_bus | uint32
24 | line | to_bus | uint32
25 | line | length_km | float64
26 | line | r_ohm_per_km | float64
27 | line | x_ohm_per_km | float64
28 | line | c_nf_per_km | float64
29 | line | g_us_per_km | float64
30 | line | max_i_ka | float64
31 | line | df | float64
32 | line | parallel | uint32
33 | line | type | object
34 | line | in_service | bool
35 | trafo | name | object
36 | trafo | std_type | object
37 | trafo | hv_bus | uint32
38 | trafo | lv_bus | uint32
39 | trafo | sn_mva | float64
40 | trafo | vn_hv_kv | float64
41 | trafo | vn_lv_kv | float64
42 | trafo | vk_percent | float64
43 | trafo | vkr_percent | float64
44 | trafo | pfe_kw | float64
45 | trafo | i0_percent | float64
46 | trafo | shift_degree | float64
47 | trafo | tap_side | object
48 | trafo | tap_neutral | int32
49 | trafo | tap_min | int32
50 | trafo | tap_max | int32
51 | trafo | tap_step_percent | float64
52 | trafo | tap_step_degree | float64
53 | trafo | tap_pos | int32
54 | trafo | tap_phase_shifter | bool
55 | trafo | parallel | uint32
56 | trafo | df | float64
57 | trafo | in_service | bool
58 | line_geodata | coords | object
59 | bus_geodata | x | float64
60 | bus_geodata | y | float64
61 | bus_geodata | coords | object
62 | res_bus | vm_pu | float64
63 | res_bus | va_degree | float64
64 | res_bus | p_mw | float64
65 | res_bus | q_mvar | float64
66 | res_line | p_from_mw | float64
67 | res_line | q_from_mvar | float64
68 | res_line | p_to_mw | float64
69 | res_line | q_to_mvar | float64
70 | res_line | pl_mw | float64
71 | res_line | ql_mvar | float64
72 | res_line | i_from_ka | float64
73 | res_line | i_to_ka | float64
74 | res_line | i_ka | float64
75 | res_line | vm_from_pu | float64
76 | res_line | va_from_degree | float64
77 | res_line | vm_to_pu | float64
78 | res_line | va_to_degree | float64
79 | res_line | loading_percent | float64
80 | res_trafo | p_hv_mw | float64
81 | res_trafo | q_hv_mvar | float64
82 | res_trafo | p_lv_mw | float64
83 | res_trafo | q_lv_mvar | float64
84 | res_trafo | pl_mw | float64
85 | res_trafo | ql_mvar | float64
86 | res_trafo | i_hv_ka | float64
87 | res_trafo | i_lv_ka | float64
88 | res_trafo | vm_hv_pu | float64
89 | res_trafo | va_hv_degree | float64
90 | res_trafo | vm_lv_pu | float64
91 | res_trafo | va_lv_degree | float64
92 | res_trafo | loading_percent | float64
93 | res_ext_grid | p_mw | float64
94 | res_ext_grid | q_mvar | float64
95 | res_load | p_mw | float64
96 | res_load | q_mvar | float64

## parameters
| version | format_version | converged | OPF_converged | name | f_hz | sn_mva
0 | 2.14.6 | 2.14.0 | TRUE | FALSE |  | 50 | 1