## bus
| name | vn_kv | type | zone | in_service
0 | bus_LV_2125-45_0_4_node_0 | 0.4 | n |  | TRUE
1 | bus_LV_2125-45_0_4_node_1 | 0.4 | n |  | TRUE
2 | bus_LV_2125-45_0_4_node_2 | 0.4 | n |  | TRUE
3 | bus_LV_2125-45_0_4_node_3 | 0.4 | n |  | TRUE
4 | bus_LV_2125-45_0_4_node_51 | 0.4 | n |  | TRUE
5 | bus_LV_2125-45_0_4_node_52 | 0.4 | n |  | TRUE
6 | bus_LV_2125-45_0_4_node_4 | 0.4 | n |  | TRUE
7 | bus_LV_2125-45_0_4_node_5 | 0.4 | n |  | TRUE
8 | bus_LV_2125-45_0_4_node_6 | 0.4 | n |  | TRUE
9 | bus_LV_2125-45_0_4_node_32 | 0.4 | n |  | TRUE
10 | bus_LV_2125-45_0_4_node_7 | 0.4 | n |  | TRUE
11 | bus_LV_2125-45_0_4_node_8 | 0.4 | n |  | TRUE
12 | bus_LV_2125-45_0_4_node_9 | 0.4 | n |  | TRUE
13 | bus_LV_2125-45_0_4_node_29 | 0.4 | n |  | TRUE
14 | bus_LV_2125-45_0_4_node_13 | 0.4 | n |  | TRUE
15 | bus_LV_2125-45_0_4_node_31 | 0.4 | n |  | TRUE
16 | bus_LV_2125-45_0_4_node_28 | 0.4 | n |  | TRUE
17 | bus_LV_2125-45_0_4_node_21 | 0.4 | n |  | TRUE
18 | bus_LV_2125-45_0_4_node_19 | 0.4 | n |  | TRUE
19 | bus_LV_2125-45_0_4_node_66 | 0.4 | n |  | TRUE
20 | bus_LV_2125-45_0_4_node_65 | 0.4 | n |  | TRUE
21 | bus_LV_2125-45_0_4_node_10 | 0.4 | n |  | TRUE
22 | bus_LV_2125-45_0_4_node_11 | 0.4 | n |  | TRUE
23 | bus_LV_2125-45_0_4_node_12 | 0.4 | n |  | TRUE
24 | bus_LV_2125-45_0_4_node_14 | 0.4 | n |  | TRUE
25 | bus_LV_2125-45_0_4_node_15 | 0.4 | n |  | TRUE
26 | bus_LV_2125-45_0_4_node_16 | 0.4 | n |  | TRUE
27 | bus_LV_2125-45_0_4_node_48 | 0.4 | n |  | TRUE
28 | bus_LV_2125-45_0_4_node_42 | 0.4 | n |  | TRUE
29 | bus_LV_2125-45_0_4_node_46 | 0.4 | n |  | TRUE
30 | bus_LV_2125-45_0_4_node_43 | 0.4 | n |  | TRUE
31 | bus_LV_2125-45_0_4_node_18 | 0.4 | n |  | TRUE
32 | bus_LV_2125-45_0_4_node_20 | 0.4 | n |  | TRUE
33 | bus_LV_2125-45_0_4_node_22 | 0.4 | n |  | TRUE
34 | bus_LV_2125-45_0_4_node_27 | 0.4 | n |  | TRUE
35 | bus_LV_2125-45_0_4_node_26 | 0.4 | n |  | TRUE
36 | bus_LV_2125-45_0_4_node_23 | 0.4 | n |  | TRUE
37 | bus_LV_2125-45_0_4_node_24 | 0.4 | n |  | TRUE
38 | bus_LV_2125-45_0_4_node_25 | 0.4 | n |  | TRUE
39 | bus_LV_2125-45_0_4_node_57 | 0.4 | n |  | TRUE
40 | bus_LV_2125-45_0_4_node_63 | 0.4 | n |  | TRUE
41 | bus_LV_2125-45_0_4_node_55 | 0.4 | n |  | TRUE
42 | bus_LV_2125-45_0_4_node_30 | 0.4 | n |  | TRUE
43 | bus_LV_2125-45_0_4_node_33 | 0.4 | n |  | TRUE
44 | bus_LV_2125-45_0_4_node_34 | 0.4 | n |  | TRUE
45 | bus_LV_2125-45_0_4_node_53 | 0.4 | n |  | TRUE
46 | bus_LV_2125-45_0_4_node_35 | 0.4 | n |  | TRUE
47 | bus_LV_2125-45_0_4_node_36 | 0.4 | n |  | TRUE
48 | bus_LV_2125-45_0_4_node_37 | 0.4 | n |  | TRUE
49 | bus_LV_2125-45_0_4_node_38 | 0.4 | n |  | TRUE
50 | bus_LV_2125-45_0_4_node_39 | 0.4 | n |  | TRUE
51 | bus_LV_2125-45_0_4_node_40 | 0.4 | n |  | TRUE
52 | bus_LV_2125-45_0_4_node_50 | 0.4 | n |  | TRUE
53 | bus_LV_2125-45_0_4_node_49 | 0.4 | n |  | TRUE
54 | bus_LV_2125-45_0_4_node_44 | 0.4 | n |  | TRUE
55 | bus_LV_2125-45_0_4_node_45 | 0.4 | n |  | TRUE
56 | bus_LV_2125-45_0_4_node_47 | 0.4 | n |  | TRUE
57 | bus_LV_2125-45_0_4_node_54 | 0.4 | n |  | TRUE
58 | bus_LV_2125-45_0_4_node_56 | 0.4 | n |  | TRUE
59 | bus_LV_2125-45_0_4_node_61 | 0.4 | n |  | TRUE
60 | bus_LV_2125-45_0_4_node_58 | 0.4 | n |  | TRUE
61 | bus_LV_2125-45_0_4_node_59 | 0.4 | n |  | TRUE
62 | bus_LV_2125-45_0_4_node_60 | 0.4 | n |  | TRUE
63 | bus_LV_2125-45_0_4_node_62 | 0.4 | n |  | TRUE
64 | bus_LV_2125-45_0_4_node_64 | 0.4 | n |  | TRUE
65 | bus_LV_2125-45_0_4_node_67 | 0.4 | n |  | TRUE
66 | bus_LV_2125-45_0_4_node_70 | 0.4 | n |  | TRUE
67 | bus_LV_2125-45_0_4_node_68 | 0.4 | n |  | TRUE
68 | bus_LV_2125-45_0_4_node_69 | 0.4 | n |  | TRUE
69 | bus_LV_2125-45_0_4_node_71 | 0.4 | n |  | TRUE
70 | bus_LV_2125-45_0_4_node_72 | 0.4 | n |  | TRUE
71 | bus_LV_2125-45_0_4_node_73 | 0.4 | n |  | TRUE
72 | bus_MV_30_0_node_73 | 20 | n |  | TRUE

## load
| name | bus | p_mw | q_mvar | const_z_percent | const_i_percent | sn_mva | scaling | in_service | type
0 | LV_2125-45_0_4_load_0 | 0 | 0.0042885 | 0.0010748 | 0 | 0 |  | 1 | TRUE | wye
1 | LV_2125-45_0_4_load_1 | 1 | 0.00112 | 0.00028071 | 0 | 0 |  | 1 | TRUE | wye
2 | LV_2125-45_0_4_load_2 | 2 | 0.0015362 | 0.00038501 | 0 | 0 |  | 1 | TRUE | wye
3 | LV_2125-45_0_4_load_3 | 3 | 0.0019384 | 0.0004858 | 0 | 0 |  | 1 | TRUE | wye
4 | LV_2125-45_0_4_load_51 | 4 | 0.0025522 | 0.00063965 | 0 | 0 |  | 1 | TRUE | wye
5 | LV_2125-45_0_4_load_52 | 5 | 0.002455 | 0.00061528 | 0 | 0 |  | 1 | TRUE | wye
6 | LV_2125-45_0_4_load_4 | 6 | 0.055121 | 0.013815 | 0 | 0 |  | 1 | TRUE | wye
7 | LV_2125-45_0_4_load_5 | 7 | 0.0040322 | 0.0010106 | 0 | 0 |  | 1 | TRUE | wye
8 | LV_2125-45_0_4_load_32 | 9 | 0.0029656 | 0.00074324 | 0 | 0 |  | 1 | TRUE | wye
9 | LV_2125-45_0_4_load_7 | 10 | 0.0047935 | 0.0012014 | 0 | 0 |  | 1 | TRUE | wye
10 | LV_2125-45_0_4_load_8 | 11 | 0.023472 | 0.0058826 | 0 | 0 |  | 1 | TRUE | wye
11 | LV_2125-45_0_4_load_13 | 14 | 0.005188 | 0.0013002 | 0 | 0 |  | 1 | TRUE | wye
12 | LV_2125-45_0_4_load_31 | 15 | 0.0034206 | 0.00085729 | 0 | 0 |  | 1 | TRUE | wye
13 | LV_2125-45_0_4_load_28 | 16 | 0.0034153 | 0.00085594 | 0 | 0 |  | 1 | TRUE | wye
14 | LV_2125-45_0_4_load_21 | 17 | 0.012034 | 0.0030161 | 0 | 0 |  | 1 | TRUE | wye
15 | LV_2125-45_0_4_load_19 | 18 | 0.0058255 | 0.00146 | 0 | 0 |  | 1 | TRUE | wye
16 | LV_2125-45_0_4_load_66 | 19 | 0.001549 | 0.00038821 | 0 | 0 |  | 1 | TRUE | wye
17 | LV_2125-45_0_4_load_10 | 21 | 0.077463 | 0.019414 | 0 | 0 |  | 1 | TRUE | wye
18 | LV_2125-45_0_4_load_14 | 24 | 0.0016808 | 0.00042124 | 0 | 0 |  | 1 | TRUE | wye
19 | LV_2125-45_0_4_load_15 | 25 | 0.0018859 | 0.00047264 | 0 | 0 |  | 1 | TRUE | wye
20 | LV_2125-45_0_4_load_48 | 27 | 0.0017089 | 0.00042828 | 0 | 0 |  | 1 | TRUE | wye
21 | LV_2125-45_0_4_load_42 | 28 | 0.0029253 | 0.00073315 | 0 | 0 |  | 1 | TRUE | wye
22 | LV_2125-45_0_4_load_46 | 29 | 0.0028833 | 0.00072263 | 0 | 0 |  | 1 | TRUE | wye
23 | LV_2125-45_0_4_load_43 | 30 | 0.00095692 | 0.00023983 | 0 | 0 |  | 1 | TRUE | wye
24 | LV_2125-45_0_4_load_18 | 31 | 0.023116 | 0.0057934 | 0 | 0 |  | 1 | TRUE | wye
25 | LV_2125-45_0_4_load_20 | 32 | 0.018515 | 0.0046403 | 0 | 0 |  | 1 | TRUE | wye
26 | LV_2125-45_0_4_load_22 | 33 | 0.024847 | 0.0062273 | 0 | 0 |  | 1 | TRUE | wye
27 | LV_2125-45_0_4_load_26 | 35 | 0.017213 | 0.0043139 | 0 | 0 |  | 1 | TRUE | wye
28 | LV_2125-45_0_4_load_23 | 36 | 0.0048083 | 0.0012051 | 0 | 0 |  | 1 | TRUE | wye
29 | LV_2125-45_0_4_load_24 | 37 | 0.0059164 | 0.0014828 | 0 | 0 |  | 1 | TRUE | wye
30 | LV_2125-45_0_4_load_25 | 38 | 0.0028602 | 0.00071684 | 0 | 0 |  | 1 | TRUE | wye
31 | LV_2125-45_0_4_load_57 | 39 | 0.0056278 | 0.0014105 | 0 | 0 |  | 1 | TRUE | wye
32 | LV_2125-45_0_4_load_63 | 40 | 0.0021764 | 0.00054546 | 0 | 0 |  | 1 | TRUE | wye
33 | LV_2125-45_0_4_load_55 | 41 | 0.0045379 | 0.0011373 | 0 | 0 |  | 1 | TRUE | wye
34 | LV_2125-45_0_4_load_33 | 43 | 0.0023596 | 0.00059138 | 0 | 0 |  | 1 | TRUE | wye
35 | LV_2125-45_0_4_load_53 | 45 | 0.00047327 | 0.00011861 | 0 | 0 |  | 1 | TRUE | wye
36 | LV_2125-45_0_4_load_35 | 46 | 0.00061084 | 0.00015309 | 0 | 0 |  | 1 | TRUE | wye
37 | LV_2125-45_0_4_load_36 | 47 | 0.0004518 | 0.00011323 | 0 | 0 |  | 1 | TRUE | wye
38 | LV_2125-45_0_4_load_37 | 48 | 0.00039478 | 9.8942e-05 | 0 | 0 |  | 1 | TRUE | wye
39 | LV_2125-45_0_4_load_38 | 49 | 0.0003052 | 7.649e-05 | 0 | 0 |  | 1 | TRUE | wye
40 | LV_2125-45_0_4_load_39 | 50 | 0.0026399 | 0.00066163 | 0 | 0 |  | 1 | TRUE | wye
41 | LV_2125-45_0_4_load_40 | 51 | 0.00078748 | 0.00019736 | 0 | 0 |  | 1 | TRUE | wye
42 | LV_2125-45_0_4_load_50 | 52 | 0.0019712 | 0.00049403 | 0 | 0 |  | 1 | TRUE | wye
43 | LV_2125-45_0_4_load_49 | 53 | 0.0023915 | 0.00059938 | 0 | 0 |  | 1 | TRUE | wye
44 | LV_2125-45_0_4_load_44 | 54 | 0.0036044 | 0.00090335 | 0 | 0 |  | 1 | TRUE | wye
45 | LV_2125-45_0_4_load_45 | 55 | 0.0030774 | 0.00077126 | 0 | 0 |  | 1 | TRUE | wye
46 | LV_2125-45_0_4_load_47 | 56 | 0.0014591 | 0.0003657 | 0 | 0 |  | 1 | TRUE | wye
47 | LV_2125-45_0_4_load_54 | 57 | 0.0018696 | 0.00046857 | 0 | 0 |  | 1 | TRUE | wye
48 | LV_2125-45_0_4_load_56 | 58 | 0.0043082 | 0.0010797 | 0 | 0 |  | 1 | TRUE | wye
49 | LV_2125-45_0_4_load_58 | 60 | 0.0015171 | 0.00038022 | 0 | 0 |  | 1 | TRUE | wye
50 | LV_2125-45_0_4_load_59 | 61 | 0.002002 | 0.00050175 | 0 | 0 |  | 1 | TRUE | wye
51 | LV_2125-45_0_4_load_60 | 62 | 0.0020869 | 0.00052303 | 0 | 0 |  | 1 | TRUE | wye
52 | LV_2125-45_0_4_load_62 | 63 | 0.0064008 | 0.0016042 | 0 | 0 |  | 1 | TRUE | wye
53 | LV_2125-45_0_4_load_64 | 64 | 0.0011299 | 0.00028319 | 0 | 0 |  | 1 | TRUE | wye
54 | LV_2125-45_0_4_load_67 | 65 | 0.0015703 | 0.00039355 | 0 | 0 |  | 1 | TRUE | wye
55 | LV_2125-45_0_4_load_70 | 66 | 0.0016635 | 0.00041692 | 0 | 0 |  | 1 | TRUE | wye
56 | LV_2125-45_0_4_load_68 | 67 | 0.0011974 | 0.00030009 | 0 | 0 |  | 1 | TRUE | wye
57 | LV_2125-45_0_4_load_69 | 68 | 0.0015789 | 0.0003957 | 0 | 0 |  | 1 | TRUE | wye
58 | LV_2125-45_0_4_load_71 | 69 | 0.0023227 | 0.00058212 | 0 | 0 |  | 1 | TRUE | wye
59 | LV_2125-45_0_4_load_72 | 70 | 0.002234 | 0.00055988 | 0 | 0 |  | 1 | TRUE | wye
60 | LV_2125-45_0_4_load_73 | 71 | 0.0023734 | 0.00059483 | 0 | 0 |  | 1 | TRUE | wye

## ext_grid
| name | bus | vm_pu | va_degree | slack_weight | in_service
0 |  | 6 | 1 | 0 | 1 | TRUE

## line
| name | std_type | from_bus | to_bus | length_km | r_ohm_per_km | x_ohm_per_km | c_nf_per_km | g_us_per_km | max_i_ka | df | parallel | type | in_service
0 | LV_2125-45_0_4_line_0 |  | 0 | 1 | 0.0063422 | 0.125 | 0.08 | 261 | 0 | 0.364 | 1 | 1 | cs | TRUE
1 | LV_2125-45_0_4_line_1 |  | 1 | 2 | 0.02729 | 0.125 | 0.08 | 261 | 0 | 0.364 | 1 | 1 | cs | TRUE
2 | LV_2125-45_0_4_line_2 |  | 2 | 3 | 0.026145 | 0.125 | 0.08 | 261 | 0 | 0.364 | 1 | 1 | cs | TRUE
3 | LV_2125-45_0_4_line_3 |  | 3 | 4 | 8.1498e-05 | 0.125 | 0.08 | 261 | 0 | 0.364 | 1 | 1 | cs | TRUE
4 | LV_2125-45_0_4_line_4 |  | 4 | 5 | 0.039761 | 0.125 | 0.08 | 261 | 0 | 0.364 | 1 | 1 | cs | TRUE
5 | LV_2125-45_0_4_line_5 |  | 5 | 26 | 0.047984 | 0.125 | 0.08 | 261 | 0 | 0.364 | 1 | 1 | cs | TRUE
6 | LV_2125-45_0_4_line_6 |  | 6 | 7 | 0.01222 | 0.125 | 0.08 | 261 | 0 | 0.364 | 1 | 1 | cs | TRUE
7 | LV_2125-45_0_4_line_7 |  | 6 | 8 | 0.041729 | 0.125 | 0.08 | 261 | 0 | 0.364 | 1 | 2 | cs | TRUE
8 | LV_2125-45_0_4_line_8 |  | 6 | 9 | 0.066284 | 0.125 | 0.08 | 261 | 0 | 0.364 | 1 | 1 | cs | TRUE
9 | LV_2125-45_0_4_line_9 |  | 7 | 10 | 0.029317 | 0.125 | 0.08 | 261 | 0 | 0.364 | 1 | 1 | cs | TRUE
10 | LV_2125-45_0_4_line_10 |  | 8 | 11 | 0.027987 | 0.125 | 0.08 | 261 | 0 | 0.364 | 1 | 1 | cs | TRUE
11 | LV_2125-45_0_4_line_11 |  | 8 | 12 | 0.011207 | 0.125 | 0.08 | 261 | 0 | 0.364 | 1 | 2 | cs | TRUE
12 | LV_2125-45_0_4_line_12 |  | 9 | 13 | 0.051623 | 0.125 | 0.08 | 261 | 0 | 0.364 | 1 | 1 | cs | TRUE
13 | LV_2125-45_0_4_line_13 |  | 9 | 14 | 0.029425 | 0.125 | 0.08 | 261 | 0 | 0.364 | 1 | 1 | cs | TRUE
14 | LV_2125-45_0_4_line_14 |  | 12 | 17 | 0.018744 | 0.125 | 0.08 | 261 | 0 | 0.364 | 1 | 2 | cs | TRUE
15 | LV_2125-45_0_4_line_15 |  | 13 | 15 | 0.031899 | 0.125 | 0.08 | 261 | 0 | 0.364 | 1 | 1 | cs | TRUE
16 | LV_2125-45_0_4_line_16 |  | 13 | 16 | 0.0067822 | 0.125 | 0.08 | 261 | 0 | 0.364 | 1 | 1 | cs | TRUE
17 | LV_2125-45_0_4_line_17 |  | 14 | 22 | 0.016397 | 0.125 | 0.08 | 261 | 0 | 0.364 | 1 | 1 | cs | TRUE
18 | LV_2125-45_0_4_line_18 |  | 16 | 42 | 0.029094 | 0.125 | 0.08 | 261 | 0 | 0.364 | 1 | 1 | cs | TRUE
19 | LV_2125-45_0_4_line_19 |  | 17 | 18 | 0.042685 | 0.125 | 0.08 | 261 | 0 | 0.364 | 1 | 2 | cs | TRUE
20 | LV_2125-45_0_4_line_20 |  | 18 | 31 | 0.0044487 | 0.125 | 0.08 | 261 | 0 | 0.364 | 1 | 2 | cs | TRUE
21 | LV_2125-45_0_4_line_21 |  | 19 | 20 | 0.035543 | 0.125 | 0.08 | 261 | 0 | 0.364 | 1 | 1 | cs | TRUE
22 | LV_2125-45_0_4_line_22 |  | 20 | 65 | 0.013046 | 0.125 | 0.08 | 261 | 0 | 0.364 | 1 | 1 | cs | TRUE
23 | LV_2125-45_0_4_line_23 |  | 20 | 64 | 0.039531 | 0.125 | 0.08 | 261 | 0 | 0.364 | 1 | 1 | cs | TRUE
24 | LV_2125-45_0_4_line_24 |  | 21 | 22 | 0.01494 | 0.125 | 0.08 | 261 | 0 | 0.364 | 1 | 1 | cs | TRUE
25 | LV_2125-45_0_4_line_25 |  | 21 | 23 | 0.0094952 | 0.125 | 0.08 | 261 | 0 | 0.364 | 1 | 1 | cs | TRUE
26 | LV_2125-45_0_4_line_26 |  | 22 | 24 | 0.018966 | 0.125 | 0.08 | 261 | 0 | 0.364 | 1 | 1 | cs | TRUE
27 | LV_2125-45_0_4_line_27 |  | 23 | 25 | 0.017145 | 0.125 | 0.08 | 261 | 0 | 0.364 | 1 | 1 | cs | TRUE
28 | LV_2125-45_0_4_line_28 |  | 23 | 26 | 0.042561 | 0.125 | 0.08 | 261 | 0 | 0.364 | 1 | 1 | cs | TRUE
29 | LV_2125-45_0_4_line_29 |  | 24 | 27 | 0.015663 | 0.125 | 0.08 | 261 | 0 | 0.364 | 1 | 1 | cs | TRUE
30 | LV_2125-45_0_4_line_30 |  | 25 | 28 | 0.0015161 | 0.125 | 0.08 | 261 | 0 | 0.364 | 1 | 1 | cs | TRUE
31 | LV_2125-45_0_4_line_31 |  | 27 | 29 | 0.01336 | 0.125 | 0.08 | 261 | 0 | 0.364 | 1 | 1 | cs | TRUE
32 | LV_2125-45_0_4_line_32 |  | 28 | 30 | 0.0058402 | 0.125 | 0.08 | 261 | 0 | 0.364 | 1 | 1 | cs | TRUE
33 | LV_2125-45_0_4_line_33 |  | 29 | 55 | 0.011172 | 0.125 | 0.08 | 261 | 0 | 0.364 | 1 | 1 | cs | TRUE
34 | LV_2125-45_0_4_line_34 |  | 30 | 54 | 0.018033 | 0.125 | 0.08 | 261 | 0 | 0.364 | 1 | 1 | cs | TRUE
35 | LV_2125-45_0_4_line_35 |  | 31 | 32 | 0.0042063 | 0.125 | 0.08 | 261 | 0 | 0.364 | 1 | 1 | cs | TRUE
36 | LV_2125-45_0_4_line_36 |  | 32 | 33 | 0.021892 | 0.125 | 0.08 | 261 | 0 | 0.364 | 1 | 1 | cs | TRUE
37 | LV_2125-45_0_4_line_37 |  | 33 | 34 | 0.027638 | 0.125 | 0.08 | 261 | 0 | 0.364 | 1 | 1 | cs | TRUE
38 | LV_2125-45_0_4_line_38 |  | 34 | 35 | 0.026864 | 0.125 | 0.08 | 261 | 0 | 0.364 | 1 | 1 | cs | TRUE
39 | LV_2125-45_0_4_line_39 |  | 35 | 37 | 0.0093982 | 0.125 | 0.08 | 261 | 0 | 0.364 | 1 | 1 | cs | TRUE
40 | LV_2125-45_0_4_line_40 |  | 36 | 37 | 0.012554 | 0.125 | 0.08 | 261 | 0 | 0.364 | 1 | 1 | cs | TRUE
41 | LV_2125-45_0_4_line_41 |  | 36 | 38 | 0.0027116 | 0.125 | 0.08 | 261 | 0 | 0.364 | 1 | 1 | cs | TRUE
42 | LV_2125-45_0_4_line_42 |  | 38 | 39 | 0.086419 | 0.125 | 0.08 | 261 | 0 | 0.364 | 1 | 1 | cs | TRUE
43 | LV_2125-45_0_4_line_43 |  | 39 | 40 | 0.052459 | 0.125 | 0.08 | 261 | 0 | 0.364 | 1 | 1 | cs | TRUE
44 | LV_2125-45_0_4_line_44 |  | 39 | 41 | 0.021547 | 0.125 | 0.08 | 261 | 0 | 0.364 | 1 | 1 | cs | TRUE
45 | LV_2125-45_0_4_line_45 |  | 40 | 59 | 0.015273 | 0.125 | 0.08 | 261 | 0 | 0.364 | 1 | 1 | cs | TRUE
46 | LV_2125-45_0_4_line_46 |  | 41 | 57 | 0.033226 | 0.125 | 0.08 | 261 | 0 | 0.364 | 1 | 1 | cs | TRUE
47 | LV_2125-45_0_4_line_47 |  | 42 | 43 | 0.033385 | 0.125 | 0.08 | 261 | 0 | 0.364 | 1 | 1 | cs | TRUE
48 | LV_2125-45_0_4_line_48 |  | 42 | 44 | 0.005531 | 0.125 | 0.08 | 261 | 0 | 0.364 | 1 | 1 | cs | TRUE
49 | LV_2125-45_0_4_line_49 |  | 44 | 45 | 0.033657 | 0.125 | 0.08 | 261 | 0 | 0.364 | 1 | 1 | cs | TRUE
50 | LV_2125-45_0_4_line_50 |  | 46 | 47 | 0.0041442 | 0.125 | 0.08 | 261 | 0 | 0.364 | 1 | 1 | cs | TRUE
51 | LV_2125-45_0_4_line_51 |  | 46 | 48 | 0.018078 | 0.125 | 0.08 | 261 | 0 | 0.364 | 1 | 1 | cs | TRUE
52 | LV_2125-45_0_4_line_52 |  | 47 | 49 | 0.021103 | 0.125 | 0.08 | 261 | 0 | 0.364 | 1 | 1 | cs | TRUE
53 | LV_2125-45_0_4_line_53 |  | 48 | 50 | 0.011317 | 0.125 | 0.08 | 261 | 0 | 0.364 | 1 | 1 | cs | TRUE
54 | LV_2125-45_0_4_line_54 |  | 49 | 51 | 0.0072078 | 0.125 | 0.08 | 261 | 0 | 0.364 | 1 | 1 | cs | TRUE
55 | LV_2125-45_0_4_line_55 |  | 50 | 52 | 0.0092269 | 0.125 | 0.08 | 261 | 0 | 0.364 | 1 | 1 | cs | TRUE
56 | LV_2125-45_0_4_line_56 |  | 52 | 53 | 0.016371 | 0.125 | 0.08 | 261 | 0 | 0.364 | 1 | 1 | cs | TRUE
57 | LV_2125-45_0_4_line_57 |  | 53 | 56 | 0.010179 | 0.125 | 0.08 | 261 | 0 | 0.364 | 1 | 1 | cs | TRUE
58 | LV_2125-45_0_4_line_58 |  | 55 | 56 | 0.014671 | 0.125 | 0.08 | 261 | 0 | 0.364 | 1 | 1 | cs | TRUE
59 | LV_2125-45_0_4_line_59 |  | 57 | 58 | 0.019541 | 0.125 | 0.08 | 261 | 0 | 0.364 | 1 | 1 | cs | TRUE
60 | LV_2125-45_0_4_line_60 |  | 59 | 61 | 0.0027982 | 0.125 | 0.08 | 261 | 0 | 0.364 | 1 | 1 | cs | TRUE
61 | LV_2125-45_0_4_line_61 |  | 60 | 61 | 0.011506 | 0.125 | 0.08 | 261 | 0 | 0.364 | 1 | 1 | cs | TRUE
62 | LV_2125-45_0_4_line_62 |  | 60 | 62 | 0.0096452 | 0.125 | 0.08 | 261 | 0 | 0.364 | 1 | 1 | cs | TRUE
63 | LV_2125-45_0_4_line_63 |  | 62 | 63 | 0.029809 | 0.125 | 0.08 | 261 | 0 | 0.364 | 1 | 1 | cs | TRUE
64 | LV_2125-45_0_4_line_64 |  | 63 | 64 | 0.019502 | 0.125 | 0.08 | 261 | 0 | 0.364 | 1 | 1 | cs | TRUE
65 | LV_2125-45_0_4_line_65 |  | 65 | 66 | 0.012819 | 0.125 | 0.08 | 261 | 0 | 0.364 | 1 | 1 | cs | TRUE
66 | LV_2125-45_0_4_line_66 |  | 66 | 67 | 0.003345 | 0.125 | 0.08 | 261 | 0 | 0.364 | 1 | 1 | cs | TRUE
67 | LV_2125-45_0_4_line_67 |  | 67 | 68 | 0.014937 | 0.125 | 0.08 | 261 | 0 | 0.364 | 1 | 1 | cs | TRUE
68 | LV_2125-45_0_4_line_68 |  | 68 | 69 | 0.0013702 | 0.125 | 0.08 | 261 | 0 | 0.364 | 1 | 1 | cs | TRUE
69 | LV_2125-45_0_4_line_69 |  | 69 | 70 | 0.011664 | 0.125 | 0.08 | 261 | 0 | 0.364 | 1 | 1 | cs | TRUE
70 | LV_2125-45_0_4_line_70 |  | 70 | 71 | 0.006057 | 0.125 | 0.08 | 261 | 0 | 0.364 | 1 | 1 | cs | TRUE

## trafo
| name | std_type | hv_bus | lv_bus | sn_mva | vn_hv_kv | vn_lv_kv | vk_percent | vkr_percent | pfe_kw | i0_percent | shift_degree | tap_side | tap_neutral | tap_min | tap_max | tap_step_percent | tap_step_degree | tap_pos | tap_phase_shifter | parallel | df | in_service
0 | LV_2125-45_0_4_trafo_4 | 0.63 MVA 20/0.4 kV | 72 | 6 | 0.63 | 20 | 0.4 | 6 | 1.206 | 1.65 | 0.2619 | 150 | hv | 0 | -2 | 2 | 2.5 | 0 | 0 | FALSE | 1 | 1 | TRUE

## line_geodata
| x0 | y0 | x1 | y1 | x2 | y2 | x3 | y3 | x4 | y4 | x5 | y5
0 | 2569669.0658 | 1162834.6378 | 2569672.2679 | 1162829.1632
1 | 2569672.2679 | 1162829.1632 | 2569678.4502 | 1162818.5936 | 2569687.2836 | 1162806.4146
2 | 2569702.6343 | 1162785.25 | 2569687.2836 | 1162806.4146
3 | 2569702.6343 | 1162785.25 | 2569702.6821 | 1162785.184
4 | 2569728.813 | 1162755.5905 | 2569722.8691 | 1162763.4967 | 2569711.8001 | 1162772.6128 | 2569702.6821 | 1162785.184
5 | 2569753.3629 | 1162716.1075 | 2569754.1201 | 1162721.9289 | 2569728.813 | 1162755.5905
6 | 2569621.0714 | 1162593.9217 | 2569632.8479 | 1162594.7108 | 2569632.8808 | 1162594.2947
7 | 2569636.1665 | 1162552.6949 | 2569632.8808 | 1162594.2947
8 | 2569659.6352 | 1162654.939 | 2569632.8808 | 1162594.2947
9 | 2569621.0714 | 1162593.9217 | 2569591.8196 | 1162591.9618
10 | 2569636.1665 | 1162552.6949 | 2569608.2595 | 1162550.5792
11 | 2569636.9525 | 1162541.5185 | 2569636.5914 | 1162547.3678 | 2569636.1665 | 1162552.6949
12 | 2569612.8776 | 1162662.8021 | 2569621.1984 | 1162655.5674 | 2569630.2374 | 1162650.9637 | 2569639.6447 | 1162649.5153 | 2569649.7624 | 1162650.6869 | 2569659.6352 | 1162654.939
13 | 2569682.6677 | 1162673.2512 | 2569679.3325 | 1162670.5251 | 2569659.6352 | 1162654.939 | 2569659.6352 | 1162654.939
14 | 2569636.9525 | 1162541.5185 | 2569642.9151 | 1162542.0553 | 2569655.5557 | 1162543.7777
15 | 2569612.8776 | 1162662.8021 | 2569634.9798 | 1162685.8574
16 | 2569612.8776 | 1162662.8021 | 2569608.0776 | 1162667.5935
17 | 2569695.363 | 1162683.6284 | 2569682.6677 | 1162673.2512
18 | 2569583.6703 | 1162682.7826 | 2569593.6926 | 1162678.763 | 2569603.2512 | 1162672.4113 | 2569608.0776 | 1162667.5935
19 | 2569697.7626 | 1162550.068 | 2569688.6956 | 1162548.2935 | 2569655.5557 | 1162543.7777
20 | 2569697.7626 | 1162550.068 | 2569702.1285 | 1162550.9225
21 | 2569633.1288 | 1162391.6619 | 2569634.3167 | 1162409.8984 | 2569639.0279 | 1162426.5052
22 | 2569633.1288 | 1162391.6619 | 2569628.0081 | 1162394.0446 | 2569621.2472 | 1162397.0494
23 | 2569633.1288 | 1162391.6619 | 2569643.7063 | 1162386.728 | 2569663.9163 | 1162373.2967 | 2569667.3483 | 1162372.2311
24 | 2569695.363 | 1162683.6284 | 2569707.5374 | 1162692.2872
25 | 2569715.275 | 1162697.7906 | 2569707.5374 | 1162692.2872
26 | 2569695.363 | 1162683.6284 | 2569682.7642 | 1162697.8056
27 | 2569715.275 | 1162697.7906 | 2569705.86 | 1162712.1188
28 | 2569753.3629 | 1162716.1075 | 2569749.4919 | 1162715.5935 | 2569726.3068 | 1162705.5388 | 2569715.275 | 1162697.7906
29 | 2569682.7642 | 1162697.8056 | 2569672.3597 | 1162709.5135 | 2569672.3597 | 1162709.5135
30 | 2569705.0274 | 1162713.3858 | 2569705.86 | 1162712.1188
31 | 2569662.1158 | 1162718.0895 | 2569672.3597 | 1162709.5135
32 | 2569705.0274 | 1162713.3858 | 2569701.8202 | 1162718.2666
33 | 2569653.5491 | 1162725.2613 | 2569662.1158 | 1162718.0895
34 | 2569691.015 | 1162732.6976 | 2569700.5654 | 1162720.1762 | 2569701.8202 | 1162718.2666
35 | 2569706.2564 | 1162551.7304 | 2569702.1285 | 1162550.9225
36 | 2569727.7406 | 1162555.9352 | 2569706.2564 | 1162551.7304
37 | 2569754.864 | 1162561.2436 | 2569727.7406 | 1162555.9352
38 | 2569754.864 | 1162561.2436 | 2569759.7427 | 1162534.8263
39 | 2569759.7427 | 1162534.8263 | 2569761.4495 | 1162525.5844
40 | 2569764.1488 | 1162513.3671 | 2569763.3796 | 1162515.1328 | 2569761.4495 | 1162525.5844
41 | 2569765.2318 | 1162510.8811 | 2569764.1488 | 1162513.3671
42 | 2569726.9298 | 1162433.4141 | 2569765.2318 | 1162510.8811
43 | 2569737.7184 | 1162392.0544 | 2569742.0878 | 1162426.562 | 2569738.4499 | 1162431.2827 | 2569726.9298 | 1162433.4141
44 | 2569705.7423 | 1162437.3341 | 2569726.9298 | 1162433.4141
45 | 2569738.8514 | 1162377.2978 | 2569736.5664 | 1162382.9566 | 2569737.7184 | 1162392.0544
46 | 2569682.2664 | 1162429.3202 | 2569683.6323 | 1162439.3527 | 2569685.5715 | 1162441.066 | 2569705.7423 | 1162437.3341
47 | 2569583.6703 | 1162682.7826 | 2569596.2736 | 1162713.6967
48 | 2569583.6703 | 1162682.7826 | 2569578.5098 | 1162684.8098
49 | 2569578.5098 | 1162684.8098 | 2569591.5378 | 1162715.8434
50 | 2569584.0003 | 1162762.7969 | 2569580.0695 | 1162764.1095
51 | 2569584.0003 | 1162762.7969 | 2569601.1473 | 1162757.0711
52 | 2569560.0533 | 1162770.7935 | 2569580.0695 | 1162764.1095
53 | 2569601.1473 | 1162757.0711 | 2569611.882 | 1162753.4865
54 | 2569553.1188 | 1162772.7296 | 2569556.8136 | 1162771.8753 | 2569560.0533 | 1162770.7935
55 | 2569619.7575 | 1162748.679 | 2569611.882 | 1162753.4865 | 2569611.882 | 1162753.4865
56 | 2569619.7575 | 1162748.679 | 2569633.7309 | 1162740.1489
57 | 2569642.3001 | 1162734.6788 | 2569641.2451 | 1162735.562 | 2569633.7309 | 1162740.1489
58 | 2569653.5491 | 1162725.2613 | 2569642.3001 | 1162734.6788
59 | 2569679.6303 | 1162409.958 | 2569682.2664 | 1162429.3202
60 | 2569738.8514 | 1162377.2978 | 2569736.202 | 1162376.3971
61 | 2569725.164 | 1162373.2326 | 2569729.2819 | 1162374.0444 | 2569736.202 | 1162376.3971
62 | 2569725.164 | 1162373.2326 | 2569715.7008 | 1162371.3671
63 | 2569686.1769 | 1162367.9881 | 2569701.4609 | 1162368.56 | 2569715.7008 | 1162371.3671
64 | 2569667.3483 | 1162372.2311 | 2569681.5697 | 1162367.8157 | 2569686.1769 | 1162367.9881
65 | 2569609.533 | 1162402.2556 | 2569621.2472 | 1162397.0494
66 | 2569606.4763 | 1162403.6141 | 2569609.533 | 1162402.2556
67 | 2569606.4763 | 1162403.6141 | 2569606.4763 | 1162403.6141 | 2569591.8277 | 1162404.8668 | 2569591.5971 | 1162404.824
68 | 2569591.5971 | 1162404.824 | 2569590.25 | 1162404.5739
69 | 2569578.7816 | 1162402.4448 | 2569590.25 | 1162404.5739
70 | 2569578.7816 | 1162402.4448 | 2569572.8264 | 1162401.3392

## bus_geodata
| x | y | coords
0 | 2569669.0658 | 1162834.6378
1 | 2569672.2679 | 1162829.1632
2 | 2569687.2836 | 1162806.4146
3 | 2569702.6343 | 1162785.25
4 | 2569702.6821 | 1162785.184
5 | 2569728.813 | 1162755.5905
6 | 2569632.8808 | 1162594.2947
7 | 2569621.0714 | 1162593.9217
8 | 2569636.1665 | 1162552.6949
9 | 2569659.6352 | 1162654.939
10 | 2569591.8196 | 1162591.9618
11 | 2569608.2595 | 1162550.5792
12 | 2569636.9525 | 1162541.5186
13 | 2569612.8776 | 1162662.8021
14 | 2569682.6677 | 1162673.2512
15 | 2569634.9798 | 1162685.8574
16 | 2569608.0776 | 1162667.5935
17 | 2569655.5557 | 1162543.7777
18 | 2569697.7626 | 1162550.068
19 | 2569639.0279 | 1162426.5052
20 | 2569633.1288 | 1162391.6619
21 | 2569707.5374 | 1162692.2872
22 | 2569695.363 | 1162683.6284
23 | 2569715.275 | 1162697.7906
24 | 2569682.7642 | 1162697.8056
25 | 2569705.86 | 1162712.1188
26 | 2569753.3629 | 1162716.1075
27 | 2569672.3597 | 1162709.5135
28 | 2569705.0274 | 1162713.3858
29 | 2569662.1158 | 1162718.0895
30 | 2569701.8202 | 1162718.2667
31 | 2569702.1285 | 1162550.9225
32 | 2569706.2564 | 1162551.7304
33 | 2569727.7406 | 1162555.9352
34 | 2569754.864 | 1162561.2436
35 | 2569759.7427 | 1162534.8263
36 | 2569764.1488 | 1162513.3671
37 | 2569761.4495 | 1162525.5844
38 | 2569765.2318 | 1162510.8811
39 | 2569726.9298 | 1162433.4141
40 | 2569737.7184 | 1162392.0544
41 | 2569705.7423 | 1162437.3341
42 | 2569583.6703 | 1162682.7826
43 | 2569596.2736 | 1162713.6968
44 | 2569578.5098 | 1162684.8098
45 | 2569591.5378 | 1162715.8434
46 | 2569584.0003 | 1162762.7969
47 | 2569580.0695 | 1162764.1095
48 | 2569601.1473 | 1162757.0711
49 | 2569560.0533 | 1162770.7935
50 | 2569611.882 | 1162753.4865
51 | 2569553.1188 | 1162772.7296
52 | 2569619.7575 | 1162748.679
53 | 2569633.7309 | 1162740.1489
54 | 2569691.015 | 1162732.6976
55 | 2569653.5491 | 1162725.2613
56 | 2569642.3001 | 1162734.6788
57 | 2569682.2664 | 1162429.3202
58 | 2569679.6303 | 1162409.958
59 | 2569738.8514 | 1162377.2978
60 | 2569725.164 | 1162373.2326
61 | 2569736.202 | 1162376.3971
62 | 2569715.7008 | 1162371.3671
63 | 2569686.1769 | 1162367.9881
64 | 2569667.3483 | 1162372.2311
65 | 2569621.2472 | 1162397.0494
66 | 2569609.533 | 1162402.2556
67 | 2569606.4763 | 1162403.6141
68 | 2569591.5971 | 1162404.824
69 | 2569590.25 | 1162404.5739
70 | 2569578.7816 | 1162402.4448
71 | 2569572.8264 | 1162401.3392
72 | 2569636.1665 | 1162552.6949

## line_std_types
| c_nf_per_km | r_ohm_per_km | x_ohm_per_km | max_i_ka | type | q_mm2 | alpha | voltage_rating
NAYY 4x50 SE | 210 | 0.642 | 0.083 | 0.142 | cs | 50 | 0.00403 | LV
NAYY 4x120 SE | 264 | 0.225 | 0.08 | 0.242 | cs | 120 | 0.00403 | LV
NAYY 4x150 SE | 261 | 0.208 | 0.08 | 0.27 | cs | 150 | 0.00403 | LV
NA2XS2Y 1x95 RM/25 12/20 kV | 216 | 0.313 | 0.132 | 0.252 | cs | 95 | 0.00403 | MV
NA2XS2Y 1x185 RM/25 12/20 kV | 273 | 0.161 | 0.117 | 0.362 | cs | 185 | 0.00403 | MV
NA2XS2Y 1x240 RM/25 12/20 kV | 304 | 0.122 | 0.112 | 0.421 | cs | 240 | 0.00403 | MV
NA2XS2Y 1x95 RM/25 6/10 kV | 315 | 0.313 | 0.123 | 0.249 | cs | 95 | 0.00403 | MV
NA2XS2Y 1x185 RM/25 6/10 kV | 406 | 0.161 | 0.11 | 0.358 | cs | 185 | 0.00403 | MV
NA2XS2Y 1x240 RM/25 6/10 kV | 456 | 0.122 | 0.105 | 0.416 | cs | 240 | 0.00403 | MV
NA2XS2Y 1x150 RM/25 12/20 kV | 250 | 0.206 | 0.116 | 0.319 | cs | 150 | 0.00403 | MV
NA2XS2Y 1x120 RM/25 12/20 kV | 230 | 0.253 | 0.119 | 0.283 | cs | 120 | 0.00403 | MV
NA2XS2Y 1x70 RM/25 12/20 kV | 190 | 0.443 | 0.132 | 0.22 | cs | 70 | 0.00403 | MV
NA2XS2Y 1x150 RM/25 6/10 kV | 360 | 0.206 | 0.11 | 0.315 | cs | 150 | 0.00403 | MV
NA2XS2Y 1x120 RM/25 6/10 kV | 340 | 0.253 | 0.113 | 0.28 | cs | 120 | 0.00403 | MV
NA2XS2Y 1x70 RM/25 6/10 kV | 280 | 0.443 | 0.123 | 0.217 | cs | 70 | 0.00403 | MV
N2XS(FL)2Y 1x120 RM/35 64/110 kV | 112 | 0.153 | 0.166 | 0.366 | cs | 120 | 0.00393 | HV
N2XS(FL)2Y 1x185 RM/35 64/110 kV | 125 | 0.099 | 0.156 | 0.457 | cs | 185 | 0.00393 | HV
N2XS(FL)2Y 1x240 RM/35 64/110 kV | 135 | 0.075 | 0.149 | 0.526 | cs | 240 | 0.00393 | HV
N2XS(FL)2Y 1x300 RM/35 64/110 kV | 144 | 0.06 | 0.144 | 0.588 | cs | 300 | 0.00393 | HV
15-AL1/3-ST1A 0.4 | 11 | 1.8769 | 0.35 | 0.105 | ol | 16 | 0.00403 | LV
24-AL1/4-ST1A 0.4 | 11.25 | 1.2012 | 0.335 | 0.14 | ol | 24 | 0.00403 | LV
48-AL1/8-ST1A 0.4 | 12.2 | 0.5939 | 0.3 | 0.21 | ol | 48 | 0.00403 | LV
94-AL1/15-ST1A 0.4 | 13.2 | 0.306 | 0.29 | 0.35 | ol | 94 | 0.00403 | LV
34-AL1/6-ST1A 10.0 | 9.7 | 0.8342 | 0.36 | 0.17 | ol | 34 | 0.00403 | MV
48-AL1/8-ST1A 10.0 | 10.1 | 0.5939 | 0.35 | 0.21 | ol | 48 | 0.00403 | MV
70-AL1/11-ST1A 10.0 | 10.4 | 0.4132 | 0.339 | 0.29 | ol | 70 | 0.00403 | MV
94-AL1/15-ST1A 10.0 | 10.75 | 0.306 | 0.33 | 0.35 | ol | 94 | 0.00403 | MV
122-AL1/20-ST1A 10.0 | 11.1 | 0.2376 | 0.323 | 0.41 | ol | 122 | 0.00403 | MV
149-AL1/24-ST1A 10.0 | 11.25 | 0.194 | 0.315 | 0.47 | ol | 149 | 0.00403 | MV
34-AL1/6-ST1A 20.0 | 9.15 | 0.8342 | 0.382 | 0.17 | ol | 34 | 0.00403 | MV
48-AL1/8-ST1A 20.0 | 9.5 | 0.5939 | 0.372 | 0.21 | ol | 48 | 0.00403 | MV
70-AL1/11-ST1A 20.0 | 9.7 | 0.4132 | 0.36 | 0.29 | ol | 70 | 0.00403 | MV
94-AL1/15-ST1A 20.0 | 10 | 0.306 | 0.35 | 0.35 | ol | 94 | 0.00403 | MV
122-AL1/20-ST1A 20.0 | 10.3 | 0.2376 | 0.344 | 0.41 | ol | 122 | 0.00403 | MV
149-AL1/24-ST1A 20.0 | 10.5 | 0.194 | 0.337 | 0.47 | ol | 149 | 0.00403 | MV
184-AL1/30-ST1A 20.0 | 10.75 | 0.1571 | 0.33 | 0.535 | ol | 184 | 0.00403 | MV
243-AL1/39-ST1A 20.0 | 11 | 0.1188 | 0.32 | 0.645 | ol | 243 | 0.00403 | MV
48-AL1/8-ST1A 110.0 | 8 | 0.5939 | 0.46 | 0.21 | ol | 48 | 0.00403 | HV
70-AL1/11-ST1A 110.0 | 8.4 | 0.4132 | 0.45 | 0.29 | ol | 70 | 0.00403 | HV
94-AL1/15-ST1A 110.0 | 8.65 | 0.306 | 0.44 | 0.35 | ol | 94 | 0.00403 | HV
122-AL1/20-ST1A 110.0 | 8.5 | 0.2376 | 0.43 | 0.41 | ol | 122 | 0.00403 | HV
149-AL1/24-ST1A 110.0 | 8.75 | 0.194 | 0.41 | 0.47 | ol | 149 | 0.00403 | HV
184-AL1/30-ST1A 110.0 | 8.8 | 0.1571 | 0.4 | 0.535 | ol | 184 | 0.00403 | HV
243-AL1/39-ST1A 110.0 | 9 | 0.1188 | 0.39 | 0.645 | ol | 243 | 0.00403 | HV
305-AL1/39-ST1A 110.0 | 9.2 | 0.0949 | 0.38 | 0.74 | ol | 305 | 0.00403 | HV
490-AL1/64-ST1A 110.0 | 9.75 | 0.059 | 0.37 | 0.96 | ol | 490 | 0.00403 | HV
679-AL1/86-ST1A 110.0 | 9.95 | 0.042 | 0.36 | 1.15 | ol | 679 | 0.00403 | HV
490-AL1/64-ST1A 220.0 | 10 | 0.059 | 0.285 | 0.96 | ol | 490 | 0.00403 | HV
679-AL1/86-ST1A 220.0 | 11.7 | 0.042 | 0.275 | 1.15 | ol | 679 | 0.00403 | HV
490-AL1/64-ST1A 380.0 | 11 | 0.059 | 0.253 | 0.96 | ol | 490 | 0.00403 | HV
679-AL1/86-ST1A 380.0 | 14.6 | 0.042 | 0.25 | 1.15 | ol | 679 | 0.00403 | HV

## trafo_std_types
| i0_percent | pfe_kw | vkr_percent | sn_mva | vn_lv_kv | vn_hv_kv | vk_percent | shift_degree | vector_group | tap_side | tap_neutral | tap_min | tap_max | tap_step_degree | tap_step_percent | tap_phase_shifter
160 MVA 380/110 kV | 0.06 | 60 | 0.25 | 160 | 110 | 380 | 12.2 | 0 | Yy0 | hv | 0 | -9 | 9 | 0 | 1.5 | FALSE
100 MVA 220/110 kV | 0.06 | 55 | 0.26 | 100 | 110 | 220 | 12 | 0 | Yy0 | hv | 0 | -9 | 9 | 0 | 1.5 | FALSE
63 MVA 110/20 kV | 0.04 | 22 | 0.32 | 63 | 20 | 110 | 18 | 150 | YNd5 | hv | 0 | -9 | 9 | 0 | 1.5 | FALSE
40 MVA 110/20 kV | 0.05 | 18 | 0.34 | 40 | 20 | 110 | 16.2 | 150 | YNd5 | hv | 0 | -9 | 9 | 0 | 1.5 | FALSE
25 MVA 110/20 kV | 0.07 | 14 | 0.41 | 25 | 20 | 110 | 12 | 150 | YNd5 | hv | 0 | -9 | 9 | 0 | 1.5 | FALSE
63 MVA 110/10 kV | 0.04 | 22 | 0.32 | 63 | 10 | 110 | 18 | 150 | YNd5 | hv | 0 | -9 | 9 | 0 | 1.5 | FALSE
40 MVA 110/10 kV | 0.05 | 18 | 0.34 | 40 | 10 | 110 | 16.2 | 150 | YNd5 | hv | 0 | -9 | 9 | 0 | 1.5 | FALSE
25 MVA 110/10 kV | 0.07 | 14 | 0.41 | 25 | 10 | 110 | 12 | 150 | YNd5 | hv | 0 | -9 | 9 | 0 | 1.5 | FALSE
0.25 MVA 20/0.4 kV | 0.32 | 0.8 | 1.44 | 0.25 | 0.4 | 20 | 6 | 150 | Yzn5 | hv | 0 | -2 | 2 | 0 | 2.5 | FALSE
0.4 MVA 20/0.4 kV | 0.3375 | 1.35 | 1.425 | 0.4 | 0.4 | 20 | 6 | 150 | Dyn5 | hv | 0 | -2 | 2 | 0 | 2.5 | FALSE
0.63 MVA 20/0.4 kV | 0.2619 | 1.65 | 1.206 | 0.63 | 0.4 | 20 | 6 | 150 | Dyn5 | hv | 0 | -2 | 2 | 0 | 2.5 | FALSE
0.25 MVA 10/0.4 kV | 0.24 | 0.6 | 1.2 | 0.25 | 0.4 | 10 | 4 | 150 | Dyn5 | hv | 0 | -2 | 2 | 0 | 2.5 | FALSE
0.4 MVA 10/0.4 kV | 0.2375 | 0.95 | 1.325 | 0.4 | 0.4 | 10 | 4 | 150 | Dyn5 | hv | 0 | -2 | 2 | 0 | 2.5 | FALSE
0.63 MVA 10/0.4 kV | 0.1873 | 1.18 | 1.0794 | 0.63 | 0.4 | 10 | 4 | 150 | Dyn5 | hv | 0 | -2 | 2 | 0 | 2.5 | FALSE

## trafo3w_std_types
| sn_hv_mva | sn_mv_mva | sn_lv_mva | vn_hv_kv | vn_mv_kv | vn_lv_kv | vk_hv_percent | vk_mv_percent | vk_lv_percent | vkr_hv_percent | vkr_mv_percent | vkr_lv_percent | pfe_kw | i0_percent | shift_mv_degree | shift_lv_degree | vector_group | tap_side | tap_neutral | tap_min | tap_max | tap_step_percent
63/25/38 MVA 110/20/10 kV | 63 | 25 | 38 | 110 | 20 | 10 | 10.4 | 10.4 | 10.4 | 0.28 | 0.32 | 0.35 | 35 | 0.89 | 0 | 0 | YN0yn0yn0 | hv | 0 | -10 | 10 | 1.2
63/25/38 MVA 110/10/10 kV | 63 | 25 | 38 | 110 | 10 | 10 | 10.4 | 10.4 | 10.4 | 0.28 | 0.32 | 0.35 | 35 | 0.89 | 0 | 0 | YN0yn0yn0 | hv | 0 | -10 | 10 | 1.2

## fuse_std_types
| fuse_type | i_rated_a | t_avg | t_min | t_total | x_avg | x_min | x_total
HV 100A | HV 100A | 100 | 0 | [10.0, 3.64, 0.854, 0.281, 0.1, 0.0531, 0.022, 0.01] | [10.0, 4.267, 1.21, 0.403, 0.1, 0.058, 0.022, 0.01] | 0 | [300.0, 350.0, 450.0, 550.0, 700.0, 850.0, 1200.0, 1752.0] | [600.0, 700.0, 900.0, 1150.0, 1665.0, 2000.0, 3000.0, 4313.0]
HV 10A | HV 10A | 10 | 0 | [10.0, 1675.0, 0.344, 0.156, 0.1, 0.0417, 0.0171, 0.01] | [10.0, 1.3, 0.3, 0.155, 0.1, 0.0555, 0.023, 0.01] | 0 | [30.0, 32.0, 35.0, 37.0, 39.0, 50.0, 70.0, 88.0] | [60.0, 70.0, 80.0, 87.0, 94.0, 110.0, 150.0, 216.0]
HV 125A | HV 125A | 125 | 0 | [10.0, 1.82, 0.344, 0.1, 0.0467, 0.0269, 0.01] | [10.0, 2.478, 0.426, 0.1, 0.0427, 0.0211, 0.01] | 0 | [375.0, 500.0, 700.0, 925.0, 1200.0, 1500.0, 2341.0] | [750.0, 1000.0, 1500.0, 2200.0, 3000.0, 4000.0, 5765.0]
HV 160A | HV 160A | 160 | 0 | [10.0, 4.15, 1.03, 0.198, 0.1, 0.051, 0.0172, 0.01] | [10.0, 2.3, 0.734, 0.274, 0.1, 0.046, 0.0177, 0.01] | 0 | [480.0, 550.0, 700.0, 1000.0, 1260.0, 1600.0, 2500.0, 3227.0] | [960.0, 1300.0, 1700.0, 2200.0, 2996.0, 4000.0, 6000.0, 7946.0]
HV 16A | HV 16A | 16 | 0 | [10.0, 0.352, 0.164, 0.1, 0.0649, 0.0342, 0.01] | [10.0, 2.34, 0.722, 0.181, 0.1, 0.055, 0.0296, 0.01] | 0 | [48.0, 60.0, 65.0, 71.0, 80.0, 100.0, 162.0] | [96.0, 110.0, 125.0, 150.0, 168.0, 200.0, 250.0, 398.0]
HV 200A | HV 200A | 200 | 0 | [10.0, 4.267, 1.21, 0.403, 0.1, 0.058, 0.022, 0.01] | [10.0, 3.73, 1.654, 0.328, 0.1, 0.0531, 0.019, 0.01] | 0 | [600.0, 700.0, 900.0, 1150.0, 1665.0, 2000.0, 3000.0, 4313.0] | [1200.0, 1500.0, 1800.0, 2700.0, 3960.0, 5000.0, 7500.0, 10620.0]
HV 20A | HV 20A | 20 | 0 | [10.0, 1.3, 0.3, 0.155, 0.1, 0.0555, 0.023, 0.01] | [10.0, 1.3, 0.161, 0.1, 0.0611, 0.0399, 0.0141, 0.01] | 0 | [60.0, 70.0, 80.0, 87.0, 94.0, 110.0, 150.0, 216.0] | [120.0, 150.0, 200.0, 223.0, 260.0, 300.0, 450.0, 532.0]
HV 25A | HV 25A | 25 | 0 | [10.0, 2.512, 0.833, 0.299, 0.1, 0.0372, 0.0223, 0.01] | [10.0, 3.125, 0.597, 0.198, 0.1, 0.0378, 0.022, 0.01] | 0 | [75.0, 82.0, 90.0, 100.0, 124.0, 170.0, 200.0, 289.0] | [150.0, 170.0, 210.0, 250.0, 294.0, 400.0, 500.0, 711.0]
HV 31.5A | HV 31.5A | 31.5 | 0 | [10.0, 2.34, 0.722, 0.181, 0.1, 0.055, 0.0296, 0.01] | [10.0, 2.84, 0.368, 0.164, 0.1, 0.0621, 0.0378, 0.0195, 0.01] | 0 | [95.0, 110.0, 125.0, 150.0, 165.0, 200.0, 250.0, 390.0] | [189.0, 220.0, 300.0, 350.0, 393.0, 450.0, 530.0, 700.0, 960.0]
HV 40A | HV 40A | 40 | 0 | [10.0, 1.3, 0.161, 0.1, 0.0611, 0.0399, 0.0141, 0.01] | [10.0, 2.05, 0.369, 0.198, 0.1, 0.051, 0.0298, 0.01] | 0 | [120.0, 150.0, 200.0, 223.0, 260.0, 300.0, 450.0, 532.0] | [240.0, 300.0, 400.0, 450.0, 530.0, 650.0, 800.0, 1311.0]
HV 50A | HV 50A | 50 | 0 | [10.0, 3.215, 0.597, 0.198, 0.1, 0.0378, 0.022, 0.01] | [10.0, 3.64, 0.854, 0.281, 0.1, 0.0531, 0.022, 0.01] | 0 | [150.0, 170.0, 210.0, 250.0, 294.0, 400.0, 500.0, 711.0] | [300.0, 350.0, 450.0, 550.0, 700.0, 850.0, 1200.0, 1752.0]
HV 6.3A | HV 6.3A | 6.3 | 0 | [10.0, 1.39, 0.344, 0.168, 0.1, 0.056, 0.0263, 0.01] | [10.0, 1.711, 0.516, 0.198, 0.1, 0.0634, 0.0303, 0.01] | 0 | [19.0, 19.5, 20.4, 20.8, 22.0, 25.0, 32.0, 48.0] | [38.0, 40.0, 43.0, 48.0, 53.0, 60.0, 75.0, 118.0]
HV 63A | HV 63A | 63 | 0 | [10.0, 2.84, 0.368, 0.164, 0.1, 0.0621, 0.0378, 0.0195, 0.01] | [10.0, 1.82, 0.344, 0.1, 0.0467, 0.0269, 0.01] | 0 | [189.0, 220.0, 300.0, 350.0, 393.0, 450.0, 530.0, 700.0, 961.0] | [378.0, 500.0, 700.0, 934.0, 1200.0, 1500.0, 2366.0]
HV 80A | HV 80A | 80 | 0 | [10.0, 2.05, 0.369, 0.198, 0.1, 0.051, 0.0298, 0.01] | [10.0, 4.15, 1.03, 0.198, 0.1, 0.051, 0.0172, 0.01] | 0 | [240.0, 300.0, 400.0, 450.0, 530.0, 650.0, 800.0, 1311.0] | [480.0, 550.0, 700.0, 1000.0, 1260.0, 1600.0, 2500.0, 3227.0]
Siemens NH-1-100 | Siemens NH-1-100 | 100 | [5400.0, 2000.0, 400.0, 20.0, 1.0, 0.2, 0.012, 0.004] | 0 | 0 | [150.0, 190.0, 250.0, 430.0, 900.0, 1250.0, 2700.0, 3600.0] | 0 | 0
Siemens NH-1-125 | Siemens NH-1-125 | 125 | [4800.0, 120.0, 7.0, 0.1, 0.004] | 0 | 0 | [180.0, 400.0, 740.0, 2000.0, 4250.0] | 0 | 0
Siemens NH-1-16 | Siemens NH-1-16 | 16 | [4000.0, 400.0, 2.0, 0.1, 0.04, 0.01] | 0 | 0 | [26.0, 35.0, 75.0, 150.0, 200.0, 300.0] | 0 | 0
Siemens NH-1-160 | Siemens NH-1-160 | 160 | [4800.0, 120.0, 7.0, 0.1, 0.004] | 0 | 0 | [210.0, 500.0, 900.0, 2300.0, 5000.0] | 0 | 0
Siemens NH-1-25 | Siemens NH-1-25 | 25 | [4000.0, 1000.0, 10.0, 0.2, 0.02, 0.01] | 0 | 0 | [40.0, 50.0, 100.0, 210.0, 400.0, 500.0] | 0 | 0
Siemens NH-1-50 | Siemens NH-1-50 | 50 | [4000.0, 40.0, 4.0, 1.0, 0.02, 0.01] | 0 | 0 | [86.0, 200.0, 300.0, 400.0, 1000.0, 1280.0] | 0 | 0
Siemens NH-1-63 | Siemens NH-1-63 | 63 | [4000.0, 100.0, 10.0, 2.0, 0.04, 0.01] | 0 | 0 | [100.0, 200.0, 300.0, 400.0, 1000.0, 1500.0] | 0 | 0
Siemens NH-1-80 | Siemens NH-1-80 | 80 | [4800.0, 120.0, 7.0, 0.1, 0.01] | 0 | 0 | [150.58, 250.0, 450.0, 1150.0, 2470.0] | 0 | 0
Siemens NH-2-1000 | Siemens NH-2-1000 | 1000 | [4800.0, 120.0, 7.0, 0.1, 0.004] | 0 | 0 | [1900.0, 3500.0, 8400.0, 24000.0, 52000.0] | 0 | 0
Siemens NH-2-200 | Siemens NH-2-200 | 200 | [4800.0, 120.0, 7.0, 0.1, 0.004] | 0 | 0 | [280.0, 650.0, 1200.0, 3000.0, 7000.0] | 0 | 0
Siemens NH-2-224 | Siemens NH-2-224 | 224 | [4800.0, 120.0, 7.0, 0.2, 0.04, 0.004] | 0 | 0 | [400.0, 750.0, 1453.0, 3025.0, 4315.0, 7600.0] | 0 | 0
Siemens NH-2-250 | Siemens NH-2-250 | 250 | [4800.0, 120.0, 7.0, 0.1, 0.004] | 0 | 0 | [450.0, 800.0, 1650.0, 4000.0, 8500.0] | 0 | 0
Siemens NH-2-315 | Siemens NH-2-315 | 315 | [4800.0, 120.0, 7.0, 0.1, 0.004] | 0 | 0 | [550.0, 920.0, 1900.0, 5000.0, 11000.0] | 0 | 0
Siemens NH-2-355 | Siemens NH-2-355 | 355 | [4800.0, 120.0, 6.0, 0.1, 0.004] | 0 | 0 | [650.0, 1116.27, 2350.0, 5840.0, 12790.0] | 0 | 0
Siemens NH-2-400 | Siemens NH-2-400 | 400 | [4800.0, 120.0, 7.0, 0.1, 0.004] | 0 | 0 | [720.0, 1350.0, 2800.0, 6500.0, 15000.0] | 0 | 0
Siemens NH-2-425 | Siemens NH-2-425 | 425 | [4800.0, 120.0, 7.0, 0.1, 0.004] | 0 | 0 | [850.0, 1500.0, 3050.0, 7500.0, 16500.0] | 0 | 0
Siemens NH-2-630 | Siemens NH-2-630 | 630 | [4800.0, 120.0, 7.0, 0.1, 0.004] | 0 | 0 | [1200.0, 2000.0, 4800.0, 12000.0, 26000.0] | 0 | 0

## res_bus
| vm_pu | va_degree | p_mw | q_mvar
0 | 0.98277 | -0.33177 | 0.0042885 | 0.0010748
1 | 0.9828 | -0.33127 | 0.00112 | 0.00028071
2 | 0.98293 | -0.32861 | 0.0015362 | 0.00038501
3 | 0.9831 | -0.32534 | 0.0019384 | 0.0004858
4 | 0.9831 | -0.32532 | 0.0025522 | 0.00063965
5 | 0.98352 | -0.31712 | 0.002455 | 0.00061528
6 | 1 | 0 | -0.33827 | -0.085955
7 | 0.9999 | -0.0018802 | 0.0040322 | 0.0010106
8 | 0.99645 | -0.067435 | 0 | 0
9 | 0.99152 | -0.16188 | 0.0029656 | 0.00074324
10 | 0.99977 | -0.0043306 | 0.0047935 | 0.0012014
11 | 0.99586 | -0.078974 | 0.023472 | 0.0058826
12 | 0.99562 | -0.083315 | 0 | 0
13 | 0.99106 | -0.17074 | 0 | 0
14 | 0.9881 | -0.22799 | 0.005188 | 0.0013002
15 | 0.99096 | -0.17268 | 0.0034206 | 0.00085729
16 | 0.99102 | -0.17149 | 0.0034153 | 0.00085594
17 | 0.99423 | -0.10993 | 0.012034 | 0.0030161
18 | 0.9913 | -0.16627 | 0.0058255 | 0.00146
19 | 0.97574 | -0.46877 | 0.001549 | 0.00038821
20 | 0.97579 | -0.46776 | 0 | 0
21 | 0.98488 | -0.29051 | 0.077463 | 0.019414
22 | 0.98627 | -0.26351 | 0 | 0
23 | 0.98468 | -0.29448 | 0 | 0
24 | 0.98591 | -0.27043 | 0.0016808 | 0.00042124
25 | 0.98453 | -0.29737 | 0.0018859 | 0.00047264
26 | 0.98413 | -0.30512 | 0 | 0
27 | 0.98564 | -0.27568 | 0.0017089 | 0.00042828
28 | 0.98452 | -0.29757 | 0.0029253 | 0.00073315
29 | 0.98544 | -0.27975 | 0.0028833 | 0.00072263
30 | 0.9845 | -0.29805 | 0.00095692 | 0.00023983
31 | 0.991 | -0.17193 | 0.023116 | 0.0057934
32 | 0.99054 | -0.18092 | 0.018515 | 0.0046403
33 | 0.98848 | -0.22059 | 0.024847 | 0.0062273
34 | 0.98651 | -0.25861 | 0 | 0
35 | 0.9846 | -0.29571 | 0.017213 | 0.0043139
36 | 0.98345 | -0.31798 | 0.0048083 | 0.0012051
37 | 0.98407 | -0.30581 | 0.0059164 | 0.0014828
38 | 0.98333 | -0.32037 | 0.0028602 | 0.00071684
39 | 0.97962 | -0.39255 | 0.0056278 | 0.0014105
40 | 0.97817 | -0.42099 | 0.0021764 | 0.00054546
41 | 0.97941 | -0.39674 | 0.0045379 | 0.0011373
42 | 0.99095 | -0.17296 | 0 | 0
43 | 0.99088 | -0.17435 | 0.0023596 | 0.00059138
44 | 0.99095 | -0.173 | 0 | 0
45 | 0.99093 | -0.17329 | 0.00047327 | 0.00011861
46 | 0.98484 | -0.29141 | 0.00061084 | 0.00015309
47 | 0.98483 | -0.29153 | 0.0004518 | 0.00011323
48 | 0.98487 | -0.29071 | 0.00039478 | 9.8942e-05
49 | 0.98481 | -0.29194 | 0.0003052 | 7.649e-05
50 | 0.9849 | -0.29019 | 0.0026399 | 0.00066163
51 | 0.98481 | -0.29204 | 0.00078748 | 0.00019736
52 | 0.98494 | -0.28933 | 0.0019712 | 0.00049403
53 | 0.98505 | -0.28723 | 0.0023915 | 0.00059938
54 | 0.98444 | -0.29922 | 0.0036044 | 0.00090335
55 | 0.98529 | -0.28258 | 0.0030774 | 0.00077126
56 | 0.98514 | -0.28548 | 0.0014591 | 0.0003657
57 | 0.97922 | -0.40048 | 0.0018696 | 0.00046857
58 | 0.97914 | -0.40201 | 0.0043082 | 0.0010797
59 | 0.97778 | -0.42868 | 0 | 0
60 | 0.97744 | -0.43547 | 0.0015171 | 0.00038022
61 | 0.97771 | -0.43009 | 0.002002 | 0.00050175
62 | 0.97722 | -0.43972 | 0.0020869 | 0.00052303
63 | 0.97661 | -0.45171 | 0.0064008 | 0.0016042
64 | 0.97633 | -0.45728 | 0.0011299 | 0.00028319
65 | 0.97564 | -0.47085 | 0.0015703 | 0.00039355
66 | 0.9755 | -0.47352 | 0.0016635 | 0.00041692
67 | 0.97547 | -0.47411 | 0.0011974 | 0.00030009
68 | 0.97535 | -0.47644 | 0.0015789 | 0.0003957
69 | 0.97534 | -0.47662 | 0.0023227 | 0.00058212
70 | 0.97529 | -0.4776 | 0.002234 | 0.00055988
71 | 0.97528 | -0.47786 | 0.0023734 | 0.00059483
72 | 0.99998 | 149.9956 | 0 | 0

## res_line
| p_from_mw | q_from_mvar | p_to_mw | q_to_mvar | pl_mw | ql_mvar | i_from_ka | i_to_ka | i_ka | vm_from_pu | va_from_degree | vm_to_pu | va_to_degree | loading_percent
0 | -0.0042885 | -0.0010748 | 0.0042886 | 0.0010748 | 1.0028e-07 | -1.6188e-08 | 0.0064933 | 0.0064932 | 0.0064933 | 0.98277 | -0.33177 | 0.9828 | -0.33127 | 1.7839
1 | -0.0054087 | -0.0013555 | 0.0054094 | 0.0013556 | 6.8628e-07 | 9.3355e-08 | 0.0081891 | 0.0081889 | 0.0081891 | 0.9828 | -0.33127 | 0.98293 | -0.32861 | 2.2497
2 | -0.0069456 | -0.0017406 | 0.0069467 | 0.001741 | 1.0839e-06 | 3.6226e-07 | 0.010515 | 0.010514 | 0.010515 | 0.98293 | -0.32861 | 0.9831 | -0.32534 | 2.8886
3 | -0.008885 | -0.0022268 | 0.008885 | 0.0022268 | 5.5286e-09 | 2.503e-09 | 0.013448 | 0.013448 | 0.013448 | 0.9831 | -0.32534 | 0.9831 | -0.32532 | 3.6946
4 | -0.011437 | -0.0028664 | 0.011442 | 0.0028688 | 4.4683e-06 | 2.3554e-06 | 0.017311 | 0.017311 | 0.017311 | 0.9831 | -0.32532 | 0.98352 | -0.31712 | 4.7559
5 | -0.013897 | -0.0034841 | 0.013905 | 0.0034885 | 7.9546e-06 | 4.4816e-06 | 0.021026 | 0.021025 | 0.021026 | 0.98352 | -0.31712 | 0.98413 | -0.30512 | 5.7762
6 | 0.008827 | 0.0022122 | -0.0088262 | -0.0022119 | 7.9059e-07 | 3.4568e-07 | 0.013135 | 0.013135 | 0.013135 | 1 | 0 | 0.9999 | -0.0018802 | 3.6085
7 | 0.187 | 0.047732 | -0.18639 | -0.047345 | 0.00060716 | 0.00038749 | 0.27857 | 0.27857 | 0.27857 | 1 | 0 | 0.99645 | -0.067435 | 38.2648
8 | 0.14079 | 0.03601 | -0.1397 | -0.035311 | 0.0010937 | 0.00069909 | 0.20976 | 0.20976 | 0.20976 | 1 | 0 | 0.99152 | -0.16188 | 57.6266
9 | 0.004794 | 0.0012013 | -0.0047935 | -0.0012014 | 5.5957e-07 | -2.6372e-08 | 0.0071342 | 0.0071343 | 0.0071343 | 0.9999 | -0.0018802 | 0.99977 | -0.0043306 | 1.96
10 | 0.023485 | 0.0058905 | -0.023472 | -0.0058826 | 1.2909e-05 | 7.8976e-06 | 0.035072 | 0.035072 | 0.035072 | 0.99645 | -0.067435 | 0.99586 | -0.078974 | 9.6351
11 | 0.16291 | 0.041454 | -0.16278 | -0.041375 | 0.00012459 | 7.9444e-05 | 0.2435 | 0.2435 | 0.2435 | 0.99645 | -0.067435 | 0.99562 | -0.083315 | 33.4473
12 | 0.0096738 | 0.0024239 | -0.0096697 | -0.002422 | 4.0801e-06 | 1.9458e-06 | 0.014518 | 0.014518 | 0.014518 | 0.99152 | -0.16188 | 0.99106 | -0.17074 | 3.9884
13 | 0.12706 | 0.032144 | -0.12666 | -0.031887 | 0.00040168 | 0.0002567 | 0.19079 | 0.19079 | 0.19079 | 0.99152 | -0.16188 | 0.9881 | -0.22799 | 52.4156
14 | 0.16278 | 0.041375 | -0.16258 | -0.041242 | 0.00020838 | 0.00013288 | 0.2435 | 0.2435 | 0.2435 | 0.99562 | -0.083315 | 0.99423 | -0.10993 | 33.4473
15 | 0.003421 | 0.00085708 | -0.0034206 | -0.00085729 | 3.1558e-07 | -2.0903e-07 | 0.0051362 | 0.0051364 | 0.0051364 | 0.99106 | -0.17074 | 0.99096 | -0.17268 | 1.4111
16 | 0.0062487 | 0.0015649 | -0.0062485 | -0.0015649 | 2.2385e-07 | 5.5875e-08 | 0.0093817 | 0.0093817 | 0.0093817 | 0.99106 | -0.17074 | 0.99102 | -0.17149 | 2.5774
17 | 0.12147 | 0.030587 | -0.12127 | -0.030456 | 0.00020587 | 0.00013155 | 0.18298 | 0.18298 | 0.18298 | 0.9881 | -0.22799 | 0.98627 | -0.26351 | 50.2692
18 | 0.0028333 | 0.00070891 | -0.0028331 | -0.00070916 | 1.9742e-07 | -2.485e-07 | 0.0042537 | 0.0042538 | 0.0042538 | 0.99102 | -0.17149 | 0.99095 | -0.17296 | 1.1686
19 | 0.15054 | 0.038226 | -0.15014 | -0.037966 | 0.00040693 | 0.00025933 | 0.22549 | 0.22549 | 0.22549 | 0.99423 | -0.10993 | 0.9913 | -0.16627 | 30.9733
20 | 0.14431 | 0.036506 | -0.14427 | -0.036481 | 3.9185e-05 | 2.4964e-05 | 0.21674 | 0.21674 | 0.21674 | 0.9913 | -0.16627 | 0.991 | -0.17193 | 29.7722
21 | -0.001549 | -0.00038821 | 0.001549 | 0.00038781 | 7.4367e-08 | -3.9638e-07 | 0.0023622 | 0.002362 | 0.0023622 | 0.97574 | -0.46877 | 0.97579 | -0.46776 | 0.64895
22 | 0.012945 | 0.0032454 | -0.012943 | -0.0032444 | 1.9065e-06 | 1.0572e-06 | 0.019741 | 0.019741 | 0.019741 | 0.97579 | -0.46776 | 0.97564 | -0.47085 | 5.4232
23 | -0.014494 | -0.0036332 | 0.014501 | 0.0036374 | 7.2419e-06 | 4.1408e-06 | 0.022103 | 0.022102 | 0.022103 | 0.97579 | -0.46776 | 0.97633 | -0.45728 | 6.0721
24 | -0.10075 | -0.025259 | 0.10088 | 0.025342 | 0.00012982 | 8.2896e-05 | 0.15223 | 0.15223 | 0.15223 | 0.98488 | -0.29051 | 0.98627 | -0.26351 | 41.8205
25 | 0.02329 | 0.0058447 | -0.023286 | -0.005842 | 4.4096e-06 | 2.7013e-06 | 0.035191 | 0.035191 | 0.035191 | 0.98488 | -0.29051 | 0.98468 | -0.29448 | 9.6679
26 | 0.020382 | 0.0051139 | -0.020376 | -0.0051098 | 6.7267e-06 | 4.0631e-06 | 0.030753 | 0.030754 | 0.030754 | 0.98627 | -0.26351 | 0.98591 | -0.27043 | 8.4488
27 | 0.0093742 | 0.0023495 | -0.0093729 | -0.0023489 | 1.2902e-06 | 6.0767e-07 | 0.014166 | 0.014166 | 0.014166 | 0.98468 | -0.29448 | 0.98453 | -0.29737 | 3.8918
28 | 0.013912 | 0.0034925 | -0.013905 | -0.0034885 | 7.0554e-06 | 3.9744e-06 | 0.021025 | 0.021025 | 0.021025 | 0.98468 | -0.29448 | 0.98413 | -0.30512 | 5.7762
29 | 0.018695 | 0.0046886 | -0.01869 | -0.0046858 | 4.6765e-06 | 2.7933e-06 | 0.028217 | 0.028217 | 0.028217 | 0.98591 | -0.27043 | 0.98564 | -0.27568 | 7.7519
30 | 0.007487 | 0.0018762 | -0.0074869 | -0.0018762 | 7.28e-08 | 2.7312e-08 | 0.011316 | 0.011316 | 0.011316 | 0.98453 | -0.29737 | 0.98452 | -0.29757 | 3.1087
31 | 0.016981 | 0.0042575 | -0.016978 | -0.0042556 | 3.2928e-06 | 1.9372e-06 | 0.025637 | 0.025637 | 0.025637 | 0.98564 | -0.27568 | 0.98544 | -0.27975 | 7.0431
32 | 0.0045616 | 0.0011431 | -0.0045615 | -0.0011431 | 1.041e-07 | -7.6389e-09 | 0.0068944 | 0.0068945 | 0.0068945 | 0.98452 | -0.29757 | 0.9845 | -0.29805 | 1.8941
33 | 0.014095 | 0.0035329 | -0.014093 | -0.0035319 | 1.8978e-06 | 1.0723e-06 | 0.021283 | 0.021283 | 0.021283 | 0.98544 | -0.27975 | 0.98529 | -0.28258 | 5.847
34 | 0.0036046 | 0.00090325 | -0.0036044 | -0.00090335 | 2.0072e-07 | -1.0082e-07 | 0.0054481 | 0.0054482 | 0.0054482 | 0.9845 | -0.29805 | 0.98444 | -0.29922 | 1.4968
35 | 0.12115 | 0.030688 | -0.1211 | -0.030655 | 5.2267e-05 | 3.3397e-05 | 0.18203 | 0.18203 | 0.18203 | 0.991 | -0.17193 | 0.99054 | -0.18092 | 50.0089
36 | 0.10259 | 0.026014 | -0.10239 | -0.02589 | 0.00019525 | 0.00012468 | 0.15422 | 0.15422 | 0.15422 | 0.99054 | -0.18092 | 0.98848 | -0.22059 | 42.3678
37 | 0.077545 | 0.019662 | -0.077404 | -0.019572 | 0.00014143 | 9.016e-05 | 0.11681 | 0.11681 | 0.11681 | 0.98848 | -0.22059 | 0.98651 | -0.25861 | 32.092
38 | 0.077404 | 0.019572 | -0.077266 | -0.019485 | 0.00013747 | 8.7637e-05 | 0.11681 | 0.11681 | 0.11681 | 0.98651 | -0.25861 | 0.9846 | -0.29571 | 32.092
39 | 0.060054 | 0.015171 | -0.060024 | -0.015152 | 2.9058e-05 | 1.8478e-05 | 0.090802 | 0.090802 | 0.090802 | 0.9846 | -0.29571 | 0.98407 | -0.30581 | 24.9455
40 | -0.054077 | -0.013649 | 0.054108 | 0.013669 | 3.1544e-05 | 2.0029e-05 | 0.081856 | 0.081855 | 0.081856 | 0.98345 | -0.31798 | 0.98407 | -0.30581 | 22.4878
41 | 0.049268 | 0.012444 | -0.049263 | -0.012441 | 5.656e-06 | 3.5854e-06 | 0.07458 | 0.07458 | 0.07458 | 0.98345 | -0.31798 | 0.98333 | -0.32037 | 20.4891
42 | 0.046402 | 0.011724 | -0.046242 | -0.011623 | 0.00015994 | 0.00010127 | 0.070252 | 0.070252 | 0.070252 | 0.98333 | -0.32037 | 0.97962 | -0.39255 | 19.3001
43 | 0.029895 | 0.0075252 | -0.029855 | -0.0074999 | 4.0586e-05 | 2.5315e-05 | 0.045422 | 0.045422 | 0.045422 | 0.97962 | -0.39255 | 0.97817 | -0.42099 | 12.4785
44 | 0.010719 | 0.002687 | -0.010717 | -0.0026859 | 2.1422e-06 | 1.0998e-06 | 0.016282 | 0.016283 | 0.016283 | 0.97962 | -0.39255 | 0.97941 | -0.39674 | 4.4732
45 | 0.027678 | 0.0069544 | -0.027668 | -0.0069481 | 1.0157e-05 | 6.3086e-06 | 0.042111 | 0.042111 | 0.042111 | 0.97817 | -0.42099 | 0.97778 | -0.42868 | 11.569
46 | 0.0061793 | 0.0015486 | -0.0061782 | -0.0015483 | 1.0982e-06 | 2.8477e-07 | 0.0093881 | 0.0093882 | 0.0093882 | 0.97941 | -0.39674 | 0.97922 | -0.40048 | 2.5792
47 | 0.0023598 | 0.00059105 | -0.0023596 | -0.00059138 | 1.5719e-07 | -3.2946e-07 | 0.0035434 | 0.0035435 | 0.0035435 | 0.99095 | -0.17296 | 0.99088 | -0.17435 | 0.97349
48 | 0.00047327 | 0.00011811 | -0.00047327 | -0.00011818 | 1.0471e-09 | -7.0585e-08 | 0.00071049 | 0.00071052 | 0.00071052 | 0.99095 | -0.17296 | 0.99095 | -0.173 | 0.1952
49 | 0.00047327 | 0.00011818 | -0.00047327 | -0.00011861 | 6.3732e-09 | -4.2951e-07 | 0.00071052 | 0.00071067 | 0.00071067 | 0.99095 | -0.173 | 0.99093 | -0.17329 | 0.19524
50 | 0.0015445 | 0.00038669 | -0.0015445 | -0.00038674 | 8.4625e-09 | -4.7317e-08 | 0.0023335 | 0.0023335 | 0.0023335 | 0.98484 | -0.29141 | 0.98483 | -0.29153 | 0.64108
51 | -0.0021554 | -0.00053978 | 0.0021554 | 0.0005396 | 7.1887e-08 | -1.8403e-07 | 0.0032564 | 0.0032564 | 0.0032564 | 0.98484 | -0.29141 | 0.98487 | -0.29071 | 0.89463
52 | 0.0010927 | 0.00027351 | -0.0010927 | -0.00027376 | 2.1569e-08 | -2.5471e-07 | 0.0016509 | 0.001651 | 0.001651 | 0.98483 | -0.29153 | 0.98481 | -0.29194 | 0.45357
53 | -0.0025502 | -0.00063854 | 0.0025503 | 0.00063844 | 6.2999e-08 | -1.037e-07 | 0.0038528 | 0.0038528 | 0.0038528 | 0.98487 | -0.29071 | 0.9849 | -0.29019 | 1.0585
54 | 0.00078749 | 0.00019727 | -0.00078748 | -0.00019736 | 3.8266e-09 | -8.9261e-08 | 0.0011898 | 0.0011899 | 0.0011899 | 0.98481 | -0.29194 | 0.98481 | -0.29204 | 0.32689
55 | -0.0051902 | -0.0013001 | 0.0051904 | 0.0013001 | 2.1274e-07 | 1.8729e-08 | 0.0078413 | 0.0078412 | 0.0078413 | 0.9849 | -0.29019 | 0.98494 | -0.28933 | 2.1542
56 | -0.0071616 | -0.0017941 | 0.0071624 | 0.0017944 | 7.1863e-07 | 2.5154e-07 | 0.010819 | 0.010819 | 0.010819 | 0.98494 | -0.28933 | 0.98505 | -0.28723 | 2.9723
57 | -0.0095539 | -0.0023937 | 0.0095547 | 0.0023941 | 7.9506e-07 | 3.7924e-07 | 0.014432 | 0.014432 | 0.014432 | 0.98505 | -0.28723 | 0.98514 | -0.28548 | 3.9648
58 | 0.011015 | 0.0027606 | -0.011014 | -0.0027598 | 1.5225e-06 | 7.876e-07 | 0.016636 | 0.016636 | 0.016636 | 0.98529 | -0.28258 | 0.98514 | -0.28548 | 4.5703
59 | 0.0043086 | 0.0010797 | -0.0043082 | -0.0010797 | 3.1412e-07 | -4.4764e-08 | 0.0065472 | 0.0065473 | 0.0065473 | 0.97922 | -0.40048 | 0.97914 | -0.40201 | 1.7987
60 | 0.027668 | 0.0069481 | -0.027666 | -0.0069469 | 1.8608e-06 | 1.1558e-06 | 0.042111 | 0.042111 | 0.042111 | 0.97778 | -0.42868 | 0.97771 | -0.43009 | 11.569
61 | -0.025658 | -0.0064411 | 0.025664 | 0.0064452 | 6.5845e-06 | 4.0698e-06 | 0.039064 | 0.039064 | 0.039064 | 0.97744 | -0.43547 | 0.97771 | -0.43009 | 10.7319
62 | 0.024141 | 0.0060609 | -0.024136 | -0.0060579 | 4.8862e-06 | 3.0063e-06 | 0.036755 | 0.036755 | 0.036755 | 0.97744 | -0.43547 | 0.97722 | -0.43972 | 10.0974
63 | 0.022049 | 0.0055348 | -0.022036 | -0.0055272 | 1.2602e-05 | 7.6924e-06 | 0.033577 | 0.033577 | 0.033577 | 0.97722 | -0.43972 | 0.97661 | -0.45171 | 9.2244
64 | 0.015635 | 0.003923 | -0.015631 | -0.0039206 | 4.1509e-06 | 2.4127e-06 | 0.023824 | 0.023825 | 0.023825 | 0.97661 | -0.45171 | 0.97633 | -0.45728 | 6.5452
65 | 0.011373 | 0.0028508 | -0.011371 | -0.0028501 | 1.4463e-06 | 7.656e-07 | 0.017346 | 0.017346 | 0.017346 | 0.97564 | -0.47085 | 0.9755 | -0.47352 | 4.7653
66 | 0.0097078 | 0.0024331 | -0.0097075 | -0.002433 | 2.7506e-07 | 1.3428e-07 | 0.014808 | 0.014808 | 0.014808 | 0.9755 | -0.47352 | 0.97547 | -0.47411 | 4.0682
67 | 0.0085101 | 0.0021329 | -0.0085092 | -0.0021325 | 9.4394e-07 | 4.1768e-07 | 0.012982 | 0.012982 | 0.012982 | 0.97547 | -0.47411 | 0.97535 | -0.47644 | 3.5664
68 | 0.0069303 | 0.0017368 | -0.0069303 | -0.0017368 | 5.7438e-08 | 1.966e-08 | 0.010573 | 0.010573 | 0.010573 | 0.97535 | -0.47644 | 0.97534 | -0.47662 | 2.9047
69 | 0.0046076 | 0.0011546 | -0.0046074 | -0.0011547 | 2.1614e-07 | -7.237e-09 | 0.0070295 | 0.0070295 | 0.0070295 | 0.97534 | -0.47662 | 0.97529 | -0.4776 | 1.9312
70 | 0.0023734 | 0.00059477 | -0.0023734 | -0.00059483 | 2.9784e-08 | -5.6523e-08 | 0.0036211 | 0.0036212 | 0.0036212 | 0.97529 | -0.4776 | 0.97528 | -0.47786 | 0.99482

## res_trafo
| p_hv_mw | q_hv_mvar | p_lv_mw | q_lv_mvar | pl_mw | ql_mvar | i_hv_ka | i_lv_ka | vm_hv_pu | va_hv_degree | vm_lv_pu | va_lv_degree | loading_percent
0 | -1.2729e-15 | -1.3162e-15 | 0.00165 | 1.2699e-07 | 0.00165 | 1.2699e-07 | 5.2857e-17 | 0.0023815 | 0.99998 | 149.9956 | 1 | 0 | 0.2619

## res_ext_grid
| p_mw | q_mvar
0 | 0.39339 | 0.099769

## res_load
| p_mw | q_mvar
0 | 0.0042885 | 0.0010748
1 | 0.00112 | 0.00028071
2 | 0.0015362 | 0.00038501
3 | 0.0019384 | 0.0004858
4 | 0.0025522 | 0.00063965
5 | 0.002455 | 0.00061528
6 | 0.055121 | 0.013815
7 | 0.0040322 | 0.0010106
8 | 0.0029656 | 0.00074324
9 | 0.0047935 | 0.0012014
10 | 0.023472 | 0.0058826
11 | 0.005188 | 0.0013002
12 | 0.0034206 | 0.00085729
13 | 0.0034153 | 0.00085594
14 | 0.012034 | 0.0030161
15 | 0.0058255 | 0.00146
16 | 0.001549 | 0.00038821
17 | 0.077463 | 0.019414
18 | 0.0016808 | 0.00042124
19 | 0.0018859 | 0.00047264
20 | 0.0017089 | 0.00042828
21 | 0.0029253 | 0.00073315
22 | 0.0028833 | 0.00072263
23 | 0.00095692 | 0.00023983
24 | 0.023116 | 0.0057934
25 | 0.018515 | 0.0046403
26 | 0.024847 | 0.0062273
27 | 0.017213 | 0.0043139
28 | 0.0048083 | 0.0012051
29 | 0.0059164 | 0.0014828
30 | 0.0028602 | 0.00071684
31 | 0.0056278 | 0.0014105
32 | 0.0021764 | 0.00054546
33 | 0.0045379 | 0.0011373
34 | 0.0023596 | 0.00059138
35 | 0.00047327 | 0.00011861
36 | 0.00061084 | 0.00015309
37 | 0.0004518 | 0.00011323
38 | 0.00039478 | 9.8942e-05
39 | 0.0003052 | 7.649e-05
40 | 0.0026399 | 0.00066163
41 | 0.00078748 | 0.00019736
42 | 0.0019712 | 0.00049403
43 | 0.0023915 | 0.00059938
44 | 0.0036044 | 0.00090335
45 | 0.0030774 | 0.00077126
46 | 0.0014591 | 0.0003657
47 | 0.0018696 | 0.00046857
48 | 0.0043082 | 0.0010797
49 | 0.0015171 | 0.00038022
50 | 0.002002 | 0.00050175
51 | 0.0020869 | 0.00052303
52 | 0.0064008 | 0.0016042
53 | 0.0011299 | 0.00028319
54 | 0.0015703 | 0.00039355
55 | 0.0016635 | 0.00041692
56 | 0.0011974 | 0.00030009
57 | 0.0015789 | 0.0003957
58 | 0.0023227 | 0.00058212
59 | 0.002234 | 0.00055988
60 | 0.0023734 | 0.00059483

## dtypes
| element | column | dtype
0 | bus | name | object
1 | bus | vn_kv | float64
2 | bus | type | object
3 | bus | zone | object
4 | bus | in_service | bool
5 | load | name | object
6 | load | bus | uint32
7 | load | p_mw | float64
8 | load | q_mvar | float64
9 | load | const_z_percent | float64
10 | load | const_i_percent | float64
11 | load | sn_mva | float64
12 | load | scaling | float64
13 | load | in_service | bool
14 | load | type | object
15 | ext_grid | name | object
16 | ext_grid | bus | uint32
17 | ext_grid | vm_pu | float64
18 | ext_grid | va_degree | float64
19 | ext_grid | slack_weight | float64
20 | ext_grid | in_service | bool
21 | line | name | object
22 | line | std_type | object
23 | line | from_bus | uint32
24 | line | to_bus | uint32
25 | line | length_km | float64
26 | line | r_ohm_per_km | float64
27 | line | x_ohm_per_km | float64
28 | line | c_nf_per_km | float64
29 | line | g_us_per_km | float64
30 | line | max_i_ka | float64
31 | line | df | float64
32 | line | parallel | uint32
33 | line | type | object
34 | line | in_service | bool
35 | trafo | name | object
36 | trafo | std_type | object
37 | trafo | hv_bus | uint32
38 | trafo | lv_bus | uint32
39 | trafo | sn_mva | float64
40 | trafo | vn_hv_kv | float64
41 | trafo | vn_lv_kv | float64
42 | trafo | vk_percent | float64
43 | trafo | vkr_percent | float64
44 | trafo | pfe_kw | float64
45 | trafo | i0_percent | float64
46 | trafo | shift_degree | float64
47 | trafo | tap_side | object
48 | trafo | tap_neutral | int32
49 | trafo | tap_min | int32
50 | trafo | tap_max | int32
51 | trafo | tap_step_percent | float64
52 | trafo | tap_step_degree | float64
53 | trafo | tap_pos | int32
54 | trafo | tap_phase_shifter | bool
55 | trafo | parallel | uint32
56 | trafo | df | float64
57 | trafo | in_service | bool
58 | line_geodata | coords | object
59 | bus_geodata | x | float64
60 | bus_geodata | y | float64
61 | bus_geodata | coords | object
62 | res_bus | vm_pu | float64
63 | res_bus | va_degree | float64
64 | res_bus | p_mw | float64
65 | res_bus | q_mvar | float64
66 | res_line | p_from_mw | float64
67 | res_line | q_from_mvar | float64
68 | res_line | p_to_mw | float64
69 | res_line | q_to_mvar | float64
70 | res_line | pl_mw | float64
71 | res_line | ql_mvar | float64
72 | res_line | i_from_ka | float64
73 | res_line | i_to_ka | float64
74 | res_line | i_ka | float64
75 | res_line | vm_from_pu | float64
76 | res_line | va_from_degree | float64
77 | res_line | vm_to_pu | float64
78 | res_line | va_to_degree | float64
79 | res_line | loading_percent | float64
80 | res_trafo | p_hv_mw | float64
81 | res_trafo | q_hv_mvar | float64
82 | res_trafo | p_lv_mw | float64
83 | res_trafo | q_lv_mvar | float64
84 | res_trafo | pl_mw | float64
85 | res_trafo | ql_mvar | float64
86 | res_trafo | i_hv_ka | float64
87 | res_trafo | i_lv_ka | float64
88 | res_trafo | vm_hv_pu | float64
89 | res_trafo | va_hv_degree | float64
90 | res_trafo | vm_lv_pu | float64
91 | res_trafo | va_lv_degree | float64
92 | res_trafo | loading_percent | float64
93 | res_ext_grid | p_mw | float64
94 | res_ext_grid | q_mvar | float64
95 | res_load | p_mw | float64
96 | res_load | q_mvar | float64

## parameters
| version | format_version | converged | OPF_converged | name | f_hz | sn_mva
0 | 2.14.6 | 2.14.0 | TRUE | FALSE |  | 50 | 1