## bus
| name | vn_kv | type | zone | in_service
0 | bus_LV_2125-48_0_4_node_0 | 0.4 | n |  | TRUE
1 | bus_LV_2125-48_0_4_node_1 | 0.4 | n |  | TRUE
2 | bus_LV_2125-48_0_4_node_2 | 0.4 | n |  | TRUE
3 | bus_LV_2125-48_0_4_node_3 | 0.4 | n |  | TRUE
4 | bus_LV_2125-48_0_4_node_4 | 0.4 | n |  | TRUE
5 | bus_LV_2125-48_0_4_node_13 | 0.4 | n |  | TRUE
6 | bus_LV_2125-48_0_4_node_6 | 0.4 | n |  | TRUE
7 | bus_LV_2125-48_0_4_node_10 | 0.4 | n |  | TRUE
8 | bus_LV_2125-48_0_4_node_48 | 0.4 | n |  | TRUE
9 | bus_LV_2125-48_0_4_node_8 | 0.4 | n |  | TRUE
10 | bus_LV_2125-48_0_4_node_35 | 0.4 | n |  | TRUE
11 | bus_LV_2125-48_0_4_node_32 | 0.4 | n |  | TRUE
12 | bus_LV_2125-48_0_4_node_5 | 0.4 | n |  | TRUE
13 | bus_LV_2125-48_0_4_node_7 | 0.4 | n |  | TRUE
14 | bus_LV_2125-48_0_4_node_9 | 0.4 | n |  | TRUE
15 | bus_LV_2125-48_0_4_node_12 | 0.4 | n |  | TRUE
16 | bus_LV_2125-48_0_4_node_49 | 0.4 | n |  | TRUE
17 | bus_LV_2125-48_0_4_node_47 | 0.4 | n |  | TRUE
18 | bus_LV_2125-48_0_4_node_36 | 0.4 | n |  | TRUE
19 | bus_LV_2125-48_0_4_node_33 | 0.4 | n |  | TRUE
20 | bus_LV_2125-48_0_4_node_14 | 0.4 | n |  | TRUE
21 | bus_LV_2125-48_0_4_node_15 | 0.4 | n |  | TRUE
22 | bus_LV_2125-48_0_4_node_16 | 0.4 | n |  | TRUE
23 | bus_LV_2125-48_0_4_node_17 | 0.4 | n |  | TRUE
24 | bus_LV_2125-48_0_4_node_18 | 0.4 | n |  | TRUE
25 | bus_LV_2125-48_0_4_node_19 | 0.4 | n |  | TRUE
26 | bus_LV_2125-48_0_4_node_30 | 0.4 | n |  | TRUE
27 | bus_LV_2125-48_0_4_node_21 | 0.4 | n |  | TRUE
28 | bus_LV_2125-48_0_4_node_37 | 0.4 | n |  | TRUE
29 | bus_LV_2125-48_0_4_node_51 | 0.4 | n |  | TRUE
30 | bus_LV_2125-48_0_4_node_20 | 0.4 | n |  | TRUE
31 | bus_LV_2125-48_0_4_node_22 | 0.4 | n |  | TRUE
32 | bus_LV_2125-48_0_4_node_23 | 0.4 | n |  | TRUE
33 | bus_LV_2125-48_0_4_node_29 | 0.4 | n |  | TRUE
34 | bus_LV_2125-48_0_4_node_45 | 0.4 | n |  | TRUE
35 | bus_LV_2125-48_0_4_node_26 | 0.4 | n |  | TRUE
36 | bus_LV_2125-48_0_4_node_24 | 0.4 | n |  | TRUE
37 | bus_LV_2125-48_0_4_node_25 | 0.4 | n |  | TRUE
38 | bus_LV_2125-48_0_4_node_27 | 0.4 | n |  | TRUE
39 | bus_LV_2125-48_0_4_node_28 | 0.4 | n |  | TRUE
40 | bus_LV_2125-48_0_4_node_31 | 0.4 | n |  | TRUE
41 | bus_LV_2125-48_0_4_node_39 | 0.4 | n |  | TRUE
42 | bus_LV_2125-48_0_4_node_40 | 0.4 | n |  | TRUE
43 | bus_LV_2125-48_0_4_node_46 | 0.4 | n |  | TRUE
44 | bus_LV_2125-48_0_4_node_41 | 0.4 | n |  | TRUE
45 | bus_LV_2125-48_0_4_node_42 | 0.4 | n |  | TRUE
46 | bus_LV_2125-48_0_4_node_43 | 0.4 | n |  | TRUE
47 | bus_LV_2125-48_0_4_node_44 | 0.4 | n |  | TRUE
48 | bus_MV_32_0_node_35 | 20 | n |  | TRUE

## load
| name | bus | p_mw | q_mvar | const_z_percent | const_i_percent | sn_mva | scaling | in_service | type
0 | LV_2125-48_0_4_load_0 | 0 | 0.0079638 | 0.0019959 | 0 | 0 |  | 1 | TRUE | wye
1 | LV_2125-48_0_4_load_1 | 1 | 0.0092876 | 0.0023277 | 0 | 0 |  | 1 | TRUE | wye
2 | LV_2125-48_0_4_load_2 | 2 | 0.0077424 | 0.0019404 | 0 | 0 |  | 1 | TRUE | wye
3 | LV_2125-48_0_4_load_3 | 3 | 0.0075711 | 0.0018975 | 0 | 0 |  | 1 | TRUE | wye
4 | LV_2125-48_0_4_load_48 | 8 | 0.033568 | 0.0084129 | 0 | 0 |  | 1 | TRUE | wye
5 | LV_2125-48_0_4_load_8 | 9 | 0.0032465 | 0.00081365 | 0 | 0 |  | 1 | TRUE | wye
6 | LV_2125-48_0_4_load_35 | 10 | 0.0061983 | 0.0015534 | 0 | 0 |  | 1 | TRUE | wye
7 | LV_2125-48_0_4_load_32 | 11 | 0.0081722 | 0.0020482 | 0 | 0 |  | 1 | TRUE | wye
8 | LV_2125-48_0_4_load_5 | 12 | 0.010151 | 0.002544 | 0 | 0 |  | 1 | TRUE | wye
9 | LV_2125-48_0_4_load_7 | 13 | 0.007974 | 0.0019985 | 0 | 0 |  | 1 | TRUE | wye
10 | LV_2125-48_0_4_load_49 | 16 | 0.0037727 | 0.00094552 | 0 | 0 |  | 1 | TRUE | wye
11 | LV_2125-48_0_4_load_47 | 17 | 0.041342 | 0.010361 | 0 | 0 |  | 1 | TRUE | wye
12 | LV_2125-48_0_4_load_36 | 18 | 0.06381 | 0.015992 | 0 | 0 |  | 1 | TRUE | wye
13 | LV_2125-48_0_4_load_33 | 19 | 0.01009 | 0.0025288 | 0 | 0 |  | 1 | TRUE | wye
14 | LV_2125-48_0_4_load_14 | 20 | 0.078358 | 0.019638 | 0 | 0 |  | 1 | TRUE | wye
15 | LV_2125-48_0_4_load_18 | 24 | 0.0087499 | 0.0021929 | 0 | 0 |  | 1 | TRUE | wye
16 | LV_2125-48_0_4_load_30 | 26 | 0.0047004 | 0.001178 | 0 | 0 |  | 1 | TRUE | wye
17 | LV_2125-48_0_4_load_21 | 27 | 0.0010398 | 0.00026059 | 0 | 0 |  | 1 | TRUE | wye
18 | LV_2125-48_0_4_load_37 | 28 | 0.011299 | 0.0028317 | 0 | 0 |  | 1 | TRUE | wye
19 | LV_2125-48_0_4_load_51 | 29 | 0.0083723 | 0.0020983 | 0 | 0 |  | 1 | TRUE | wye
20 | LV_2125-48_0_4_load_20 | 30 | 0.0047753 | 0.0011968 | 0 | 0 |  | 1 | TRUE | wye
21 | LV_2125-48_0_4_load_22 | 31 | 0.0043683 | 0.0010948 | 0 | 0 |  | 1 | TRUE | wye
22 | LV_2125-48_0_4_load_23 | 32 | 0.0097909 | 0.0024538 | 0 | 0 |  | 1 | TRUE | wye
23 | LV_2125-48_0_4_load_24 | 36 | 0.0033285 | 0.0008342 | 0 | 0 |  | 1 | TRUE | wye
24 | LV_2125-48_0_4_load_25 | 37 | 0.0027512 | 0.00068951 | 0 | 0 |  | 1 | TRUE | wye
25 | LV_2125-48_0_4_load_27 | 38 | 0.0027754 | 0.00069557 | 0 | 0 |  | 1 | TRUE | wye
26 | LV_2125-48_0_4_load_31 | 40 | 0.0027874 | 0.00069858 | 0 | 0 |  | 1 | TRUE | wye
27 | LV_2125-48_0_4_load_39 | 41 | 0.012341 | 0.0030929 | 0 | 0 |  | 1 | TRUE | wye
28 | LV_2125-48_0_4_load_40 | 42 | 0.0044051 | 0.001104 | 0 | 0 |  | 1 | TRUE | wye
29 | LV_2125-48_0_4_load_46 | 43 | 0.0030513 | 0.00076472 | 0 | 0 |  | 1 | TRUE | wye
30 | LV_2125-48_0_4_load_41 | 44 | 0.00092272 | 0.00023126 | 0 | 0 |  | 1 | TRUE | wye
31 | LV_2125-48_0_4_load_42 | 45 | 0.0025736 | 0.00064502 | 0 | 0 |  | 1 | TRUE | wye
32 | LV_2125-48_0_4_load_43 | 46 | 0.0015055 | 0.00037731 | 0 | 0 |  | 1 | TRUE | wye
33 | LV_2125-48_0_4_load_44 | 47 | 0.00079434 | 0.00019908 | 0 | 0 |  | 1 | TRUE | wye

## ext_grid
| name | bus | vm_pu | va_degree | slack_weight | in_service
0 |  | 28 | 1 | 0 | 1 | TRUE

## line
| name | std_type | from_bus | to_bus | length_km | r_ohm_per_km | x_ohm_per_km | c_nf_per_km | g_us_per_km | max_i_ka | df | parallel | type | in_service
0 | LV_2125-48_0_4_line_0 |  | 0 | 1 | 0.02502 | 0.125 | 0.08 | 261 | 0 | 0.364 | 1 | 1 | cs | TRUE
1 | LV_2125-48_0_4_line_1 |  | 0 | 2 | 0.0034466 | 0.125 | 0.08 | 261 | 0 | 0.364 | 1 | 1 | cs | TRUE
2 | LV_2125-48_0_4_line_2 |  | 1 | 3 | 0.0081174 | 0.125 | 0.08 | 261 | 0 | 0.364 | 1 | 1 | cs | TRUE
3 | LV_2125-48_0_4_line_3 |  | 2 | 4 | 0.012152 | 0.125 | 0.08 | 261 | 0 | 0.364 | 1 | 1 | cs | TRUE
4 | LV_2125-48_0_4_line_4 |  | 4 | 5 | 0.037883 | 0.125 | 0.08 | 261 | 0 | 0.364 | 1 | 1 | cs | TRUE
5 | LV_2125-48_0_4_line_5 |  | 4 | 6 | 0.048308 | 0.125 | 0.08 | 261 | 0 | 0.364 | 1 | 1 | cs | TRUE
6 | LV_2125-48_0_4_line_6 |  | 5 | 10 | 0.020339 | 0.125 | 0.08 | 261 | 0 | 0.364 | 1 | 2 | cs | TRUE
7 | LV_2125-48_0_4_line_7 |  | 5 | 11 | 0.039279 | 0.125 | 0.08 | 261 | 0 | 0.364 | 1 | 1 | cs | TRUE
8 | LV_2125-48_0_4_line_8 |  | 5 | 7 | 0.026169 | 0.125 | 0.08 | 261 | 0 | 0.364 | 1 | 1 | cs | TRUE
9 | LV_2125-48_0_4_line_9 |  | 6 | 12 | 0.015614 | 0.125 | 0.08 | 261 | 0 | 0.364 | 1 | 1 | cs | TRUE
10 | LV_2125-48_0_4_line_10 |  | 7 | 8 | 0.015843 | 0.125 | 0.08 | 261 | 0 | 0.364 | 1 | 1 | cs | TRUE
11 | LV_2125-48_0_4_line_11 |  | 7 | 9 | 0.024955 | 0.125 | 0.08 | 261 | 0 | 0.364 | 1 | 1 | cs | TRUE
12 | LV_2125-48_0_4_line_12 |  | 8 | 17 | 0.010466 | 0.125 | 0.08 | 261 | 0 | 0.364 | 1 | 1 | cs | TRUE
13 | LV_2125-48_0_4_line_13 |  | 9 | 13 | 0.01741 | 0.125 | 0.08 | 261 | 0 | 0.364 | 1 | 1 | cs | TRUE
14 | LV_2125-48_0_4_line_14 |  | 10 | 18 | 0.0086295 | 0.125 | 0.08 | 261 | 0 | 0.364 | 1 | 2 | cs | TRUE
15 | LV_2125-48_0_4_line_15 |  | 11 | 19 | 0.020429 | 0.125 | 0.08 | 261 | 0 | 0.364 | 1 | 1 | cs | TRUE
16 | LV_2125-48_0_4_line_16 |  | 13 | 14 | 0.0016047 | 0.125 | 0.08 | 261 | 0 | 0.364 | 1 | 1 | cs | TRUE
17 | LV_2125-48_0_4_line_17 |  | 14 | 15 | 0.10593 | 0.125 | 0.08 | 261 | 0 | 0.364 | 1 | 1 | cs | TRUE
18 | LV_2125-48_0_4_line_18 |  | 15 | 16 | 0.043837 | 0.125 | 0.08 | 261 | 0 | 0.364 | 1 | 1 | cs | TRUE
19 | LV_2125-48_0_4_line_19 |  | 18 | 28 | 0.015436 | 0.125 | 0.08 | 261 | 0 | 0.364 | 1 | 2 | cs | TRUE
20 | LV_2125-48_0_4_line_20 |  | 20 | 21 | 0.023262 | 0.125 | 0.08 | 261 | 0 | 0.364 | 1 | 1 | cs | TRUE
21 | LV_2125-48_0_4_line_21 |  | 20 | 22 | 0.020436 | 0.125 | 0.08 | 261 | 0 | 0.364 | 1 | 2 | cs | TRUE
22 | LV_2125-48_0_4_line_22 |  | 21 | 23 | 0.02475 | 0.125 | 0.08 | 261 | 0 | 0.364 | 1 | 1 | cs | TRUE
23 | LV_2125-48_0_4_line_23 |  | 21 | 24 | 0.012707 | 0.125 | 0.08 | 261 | 0 | 0.364 | 1 | 1 | cs | TRUE
24 | LV_2125-48_0_4_line_24 |  | 22 | 25 | 0.032829 | 0.125 | 0.08 | 261 | 0 | 0.364 | 1 | 2 | cs | TRUE
25 | LV_2125-48_0_4_line_25 |  | 23 | 26 | 0.006666 | 0.125 | 0.08 | 261 | 0 | 0.364 | 1 | 1 | cs | TRUE
26 | LV_2125-48_0_4_line_26 |  | 23 | 27 | 0.015918 | 0.125 | 0.08 | 261 | 0 | 0.364 | 1 | 1 | cs | TRUE
27 | LV_2125-48_0_4_line_27 |  | 25 | 28 | 0.0059595 | 0.125 | 0.08 | 261 | 0 | 0.364 | 1 | 2 | cs | TRUE
28 | LV_2125-48_0_4_line_28 |  | 26 | 29 | 0.048719 | 0.125 | 0.08 | 261 | 0 | 0.364 | 1 | 1 | cs | TRUE
29 | LV_2125-48_0_4_line_29 |  | 27 | 30 | 0.015312 | 0.125 | 0.08 | 261 | 0 | 0.364 | 1 | 1 | cs | TRUE
30 | LV_2125-48_0_4_line_30 |  | 30 | 31 | 0.037777 | 0.125 | 0.08 | 261 | 0 | 0.364 | 1 | 1 | cs | TRUE
31 | LV_2125-48_0_4_line_31 |  | 31 | 32 | 0.040898 | 0.125 | 0.08 | 261 | 0 | 0.364 | 1 | 1 | cs | TRUE
32 | LV_2125-48_0_4_line_32 |  | 32 | 33 | 0.051197 | 0.125 | 0.08 | 261 | 0 | 0.364 | 1 | 1 | cs | TRUE
33 | LV_2125-48_0_4_line_33 |  | 33 | 34 | 0.10935 | 0.125 | 0.08 | 261 | 0 | 0.364 | 1 | 1 | cs | TRUE
34 | LV_2125-48_0_4_line_34 |  | 33 | 35 | 0.033371 | 0.125 | 0.08 | 261 | 0 | 0.364 | 1 | 1 | cs | TRUE
35 | LV_2125-48_0_4_line_35 |  | 34 | 43 | 0.00012305 | 0.125 | 0.08 | 261 | 0 | 0.364 | 1 | 1 | cs | TRUE
36 | LV_2125-48_0_4_line_36 |  | 35 | 39 | 0.037494 | 0.125 | 0.08 | 261 | 0 | 0.364 | 1 | 1 | cs | TRUE
37 | LV_2125-48_0_4_line_37 |  | 35 | 36 | 0.014144 | 0.125 | 0.08 | 261 | 0 | 0.364 | 1 | 1 | cs | TRUE
38 | LV_2125-48_0_4_line_38 |  | 36 | 37 | 0.033345 | 0.125 | 0.08 | 261 | 0 | 0.364 | 1 | 1 | cs | TRUE
39 | LV_2125-48_0_4_line_39 |  | 37 | 38 | 0.0019598 | 0.125 | 0.08 | 261 | 0 | 0.364 | 1 | 1 | cs | TRUE
40 | LV_2125-48_0_4_line_40 |  | 38 | 40 | 0.02816 | 0.125 | 0.08 | 261 | 0 | 0.364 | 1 | 1 | cs | TRUE
41 | LV_2125-48_0_4_line_41 |  | 39 | 41 | 0.043795 | 0.125 | 0.08 | 261 | 0 | 0.364 | 1 | 1 | cs | TRUE
42 | LV_2125-48_0_4_line_42 |  | 40 | 42 | 0.023217 | 0.125 | 0.08 | 261 | 0 | 0.364 | 1 | 1 | cs | TRUE
43 | LV_2125-48_0_4_line_43 |  | 43 | 47 | 0.02288 | 0.125 | 0.08 | 261 | 0 | 0.364 | 1 | 1 | cs | TRUE
44 | LV_2125-48_0_4_line_44 |  | 44 | 45 | 0.0096303 | 0.125 | 0.08 | 261 | 0 | 0.364 | 1 | 1 | cs | TRUE
45 | LV_2125-48_0_4_line_45 |  | 44 | 46 | 0.0089088 | 0.125 | 0.08 | 261 | 0 | 0.364 | 1 | 1 | cs | TRUE
46 | LV_2125-48_0_4_line_46 |  | 46 | 47 | 0.0034225 | 0.125 | 0.08 | 261 | 0 | 0.364 | 1 | 1 | cs | TRUE

## trafo
| name | std_type | hv_bus | lv_bus | sn_mva | vn_hv_kv | vn_lv_kv | vk_percent | vkr_percent | pfe_kw | i0_percent | shift_degree | tap_side | tap_neutral | tap_min | tap_max | tap_step_percent | tap_step_degree | tap_pos | tap_phase_shifter | parallel | df | in_service
0 | LV_2125-48_0_4_trafo_37 | 0.63 MVA 20/0.4 kV | 48 | 28 | 0.63 | 20 | 0.4 | 6 | 1.206 | 1.65 | 0.2619 | 150 | hv | 0 | -2 | 2 | 2.5 | 0 | 0 | FALSE | 1 | 1 | TRUE

## line_geodata
| x0 | y0 | x1 | y1 | x2 | y2 | x3 | y3 | x4 | y4 | x5 | y5 | x6 | y6
0 | 2570939.793 | 1162651.267 | 2570949.5535 | 1162663.5421 | 2570950.3308 | 1162664.272 | 2570952.08 | 1162664.8305 | 2570953.7265 | 1162664.7225 | 2570955.0554 | 1162663.8934 | 2570957.5838 | 1162661.9022
1 | 2570939.793 | 1162651.267 | 2570937.6479 | 1162648.5692
2 | 2570963.9611 | 1162656.88 | 2570957.5838 | 1162661.9022
3 | 2570930.0846 | 1162639.0574 | 2570937.6479 | 1162648.5692
4 | 2570930.0846 | 1162639.0574 | 2570921.0065 | 1162645.2712 | 2570904.2993 | 1162646.8976 | 2570909.9196 | 1162638.5105
5 | 2570930.0846 | 1162639.0574 | 2570967.2869 | 1162608.117
6 | 2570909.9196 | 1162638.5105 | 2570893.407 | 1162626.6355
7 | 2570909.9196 | 1162638.5105 | 2570932.8123 | 1162606.5922
8 | 2570895.4478 | 1162660.314 | 2570904.2993 | 1162646.8976 | 2570909.9196 | 1162638.5105
9 | 2570967.2869 | 1162608.117 | 2570976.9361 | 1162620.3927
10 | 2570895.4478 | 1162660.314 | 2570886.3226 | 1162672.5868 | 2570885.9856 | 1162673.0208
11 | 2570895.4478 | 1162660.314 | 2570906.5806 | 1162670.2539 | 2570910.2999 | 1162675.8053 | 2570911.3276 | 1162678.9916
12 | 2570879.5668 | 1162681.288 | 2570885.9856 | 1162673.0208
13 | 2570911.3276 | 1162678.9916 | 2570911.8787 | 1162680.7002 | 2570912.8515 | 1162685.4089 | 2570914.5108 | 1162696.0869
14 | 2570893.407 | 1162626.6355 | 2570886.4011 | 1162621.5971
15 | 2570932.8123 | 1162606.5922 | 2570944.7189 | 1162589.9912
16 | 2570914.7572 | 1162697.6726 | 2570914.5108 | 1162696.0869
17 | 2570914.7572 | 1162697.6726 | 2570924.4059 | 1162764.8487 | 2570961.9647 | 1162758.6412
18 | 2570961.9647 | 1162758.6412 | 2570955.7946 | 1162715.2491
19 | 2570873.8691 | 1162612.5848 | 2570886.4011 | 1162621.5971
20 | 2570812.6314 | 1162614.7714 | 2570831.9208 | 1162627.7723
21 | 2570850.0484 | 1162635.9223 | 2570842.9591 | 1162635.212 | 2570831.9208 | 1162627.7723
22 | 2570791.555 | 1162601.7008 | 2570812.6314 | 1162614.7714
23 | 2570812.6314 | 1162614.7714 | 2570806.6803 | 1162625.9991
24 | 2570869.0308 | 1162609.1053 | 2570850.0484 | 1162635.9223
25 | 2570791.555 | 1162601.7008 | 2570788.428 | 1162607.5879
26 | 2570791.555 | 1162601.7008 | 2570799.0263 | 1162587.645
27 | 2570869.0308 | 1162609.1053 | 2570873.8691 | 1162612.5848
28 | 2570788.428 | 1162607.5879 | 2570739.8787 | 1162603.5204
29 | 2570799.0263 | 1162587.645 | 2570806.2131 | 1162574.1243
30 | 2570827.2049 | 1162542.7472 | 2570808.2854 | 1162570.2256 | 2570806.2131 | 1162574.1243
31 | 2570850.3982 | 1162509.0618 | 2570827.2049 | 1162542.7472
32 | 2570879.432 | 1162466.8939 | 2570850.3982 | 1162509.0618
33 | 2570771.2398 | 1162480.872 | 2570865.1261 | 1162466.1852 | 2570879.432 | 1162466.8939
34 | 2570879.432 | 1162466.8939 | 2570896.7282 | 1162474.4692 | 2570908.6276 | 1162482.8602
35 | 2570771.2398 | 1162480.872 | 2570771.1182 | 1162480.891
36 | 2570939.4204 | 1162504.3661 | 2570924.253 | 1162493.4342 | 2570908.6276 | 1162482.8602
37 | 2570908.6276 | 1162482.8602 | 2570900.59 | 1162494.4989
38 | 2570881.6416 | 1162521.9365 | 2570900.59 | 1162494.4989
39 | 2570881.6416 | 1162521.9365 | 2570880.528 | 1162523.5492
40 | 2570864.5258 | 1162546.7206 | 2570880.528 | 1162523.5492
41 | 2570939.4204 | 1162504.3661 | 2570914.8875 | 1162540.6447
42 | 2570871.6251 | 1162563.898 | 2570863.2833 | 1162558.2519 | 2570860.804 | 1162554.0952 | 2570862.8331 | 1162549.1717 | 2570864.5258 | 1162546.7206
43 | 2570748.524 | 1162484.4911 | 2570753.496 | 1162483.6488 | 2570771.1182 | 1162480.891
44 | 2570736.3659 | 1162486.5508 | 2570726.8709 | 1162488.1594
45 | 2570736.3659 | 1162486.5508 | 2570745.1496 | 1162485.0628
46 | 2570748.524 | 1162484.4911 | 2570745.1496 | 1162485.0628

## bus_geodata
| x | y | coords
0 | 2570939.793 | 1162651.267
1 | 2570957.5838 | 1162661.9022
2 | 2570937.6479 | 1162648.5692
3 | 2570963.9611 | 1162656.88
4 | 2570930.0846 | 1162639.0574
5 | 2570909.9196 | 1162638.5105
6 | 2570967.2869 | 1162608.117
7 | 2570895.4478 | 1162660.314
8 | 2570885.9856 | 1162673.0208
9 | 2570911.3276 | 1162678.9916
10 | 2570893.407 | 1162626.6355
11 | 2570932.8123 | 1162606.5922
12 | 2570976.9361 | 1162620.3927
13 | 2570914.5108 | 1162696.0869
14 | 2570914.7572 | 1162697.6726
15 | 2570961.9647 | 1162758.6412
16 | 2570955.7946 | 1162715.2491
17 | 2570879.5668 | 1162681.288
18 | 2570886.4011 | 1162621.5971
19 | 2570944.7189 | 1162589.9912
20 | 2570831.9208 | 1162627.7723
21 | 2570812.6314 | 1162614.7714
22 | 2570850.0484 | 1162635.9223
23 | 2570791.555 | 1162601.7008
24 | 2570806.6803 | 1162625.9991
25 | 2570869.0308 | 1162609.1053
26 | 2570788.428 | 1162607.5879
27 | 2570799.0263 | 1162587.645
28 | 2570873.8691 | 1162612.5848
29 | 2570739.8787 | 1162603.5204
30 | 2570806.2131 | 1162574.1243
31 | 2570827.2049 | 1162542.7472
32 | 2570850.3982 | 1162509.0618
33 | 2570879.432 | 1162466.8939
34 | 2570771.2398 | 1162480.872
35 | 2570908.6276 | 1162482.8602
36 | 2570900.59 | 1162494.4989
37 | 2570881.6416 | 1162521.9365
38 | 2570880.528 | 1162523.5492
39 | 2570939.4204 | 1162504.3661
40 | 2570864.5258 | 1162546.7206
41 | 2570914.8875 | 1162540.6447
42 | 2570871.6251 | 1162563.898
43 | 2570771.1182 | 1162480.891
44 | 2570736.3659 | 1162486.5508
45 | 2570726.8709 | 1162488.1594
46 | 2570745.1496 | 1162485.0628
47 | 2570748.524 | 1162484.4911
48 | 2570869.0308 | 1162609.1053

## line_std_types
| c_nf_per_km | r_ohm_per_km | x_ohm_per_km | max_i_ka | type | q_mm2 | alpha | voltage_rating
NAYY 4x50 SE | 210 | 0.642 | 0.083 | 0.142 | cs | 50 | 0.00403 | LV
NAYY 4x120 SE | 264 | 0.225 | 0.08 | 0.242 | cs | 120 | 0.00403 | LV
NAYY 4x150 SE | 261 | 0.208 | 0.08 | 0.27 | cs | 150 | 0.00403 | LV
NA2XS2Y 1x95 RM/25 12/20 kV | 216 | 0.313 | 0.132 | 0.252 | cs | 95 | 0.00403 | MV
NA2XS2Y 1x185 RM/25 12/20 kV | 273 | 0.161 | 0.117 | 0.362 | cs | 185 | 0.00403 | MV
NA2XS2Y 1x240 RM/25 12/20 kV | 304 | 0.122 | 0.112 | 0.421 | cs | 240 | 0.00403 | MV
NA2XS2Y 1x95 RM/25 6/10 kV | 315 | 0.313 | 0.123 | 0.249 | cs | 95 | 0.00403 | MV
NA2XS2Y 1x185 RM/25 6/10 kV | 406 | 0.161 | 0.11 | 0.358 | cs | 185 | 0.00403 | MV
NA2XS2Y 1x240 RM/25 6/10 kV | 456 | 0.122 | 0.105 | 0.416 | cs | 240 | 0.00403 | MV
NA2XS2Y 1x150 RM/25 12/20 kV | 250 | 0.206 | 0.116 | 0.319 | cs | 150 | 0.00403 | MV
NA2XS2Y 1x120 RM/25 12/20 kV | 230 | 0.253 | 0.119 | 0.283 | cs | 120 | 0.00403 | MV
NA2XS2Y 1x70 RM/25 12/20 kV | 190 | 0.443 | 0.132 | 0.22 | cs | 70 | 0.00403 | MV
NA2XS2Y 1x150 RM/25 6/10 kV | 360 | 0.206 | 0.11 | 0.315 | cs | 150 | 0.00403 | MV
NA2XS2Y 1x120 RM/25 6/10 kV | 340 | 0.253 | 0.113 | 0.28 | cs | 120 | 0.00403 | MV
NA2XS2Y 1x70 RM/25 6/10 kV | 280 | 0.443 | 0.123 | 0.217 | cs | 70 | 0.00403 | MV
N2XS(FL)2Y 1x120 RM/35 64/110 kV | 112 | 0.153 | 0.166 | 0.366 | cs | 120 | 0.00393 | HV
N2XS(FL)2Y 1x185 RM/35 64/110 kV | 125 | 0.099 | 0.156 | 0.457 | cs | 185 | 0.00393 | HV
N2XS(FL)2Y 1x240 RM/35 64/110 kV | 135 | 0.075 | 0.149 | 0.526 | cs | 240 | 0.00393 | HV
N2XS(FL)2Y 1x300 RM/35 64/110 kV | 144 | 0.06 | 0.144 | 0.588 | cs | 300 | 0.00393 | HV
15-AL1/3-ST1A 0.4 | 11 | 1.8769 | 0.35 | 0.105 | ol | 16 | 0.00403 | LV
24-AL1/4-ST1A 0.4 | 11.25 | 1.2012 | 0.335 | 0.14 | ol | 24 | 0.00403 | LV
48-AL1/8-ST1A 0.4 | 12.2 | 0.5939 | 0.3 | 0.21 | ol | 48 | 0.00403 | LV
94-AL1/15-ST1A 0.4 | 13.2 | 0.306 | 0.29 | 0.35 | ol | 94 | 0.00403 | LV
34-AL1/6-ST1A 10.0 | 9.7 | 0.8342 | 0.36 | 0.17 | ol | 34 | 0.00403 | MV
48-AL1/8-ST1A 10.0 | 10.1 | 0.5939 | 0.35 | 0.21 | ol | 48 | 0.00403 | MV
70-AL1/11-ST1A 10.0 | 10.4 | 0.4132 | 0.339 | 0.29 | ol | 70 | 0.00403 | MV
94-AL1/15-ST1A 10.0 | 10.75 | 0.306 | 0.33 | 0.35 | ol | 94 | 0.00403 | MV
122-AL1/20-ST1A 10.0 | 11.1 | 0.2376 | 0.323 | 0.41 | ol | 122 | 0.00403 | MV
149-AL1/24-ST1A 10.0 | 11.25 | 0.194 | 0.315 | 0.47 | ol | 149 | 0.00403 | MV
34-AL1/6-ST1A 20.0 | 9.15 | 0.8342 | 0.382 | 0.17 | ol | 34 | 0.00403 | MV
48-AL1/8-ST1A 20.0 | 9.5 | 0.5939 | 0.372 | 0.21 | ol | 48 | 0.00403 | MV
70-AL1/11-ST1A 20.0 | 9.7 | 0.4132 | 0.36 | 0.29 | ol | 70 | 0.00403 | MV
94-AL1/15-ST1A 20.0 | 10 | 0.306 | 0.35 | 0.35 | ol | 94 | 0.00403 | MV
122-AL1/20-ST1A 20.0 | 10.3 | 0.2376 | 0.344 | 0.41 | ol | 122 | 0.00403 | MV
149-AL1/24-ST1A 20.0 | 10.5 | 0.194 | 0.337 | 0.47 | ol | 149 | 0.00403 | MV
184-AL1/30-ST1A 20.0 | 10.75 | 0.1571 | 0.33 | 0.535 | ol | 184 | 0.00403 | MV
243-AL1/39-ST1A 20.0 | 11 | 0.1188 | 0.32 | 0.645 | ol | 243 | 0.00403 | MV
48-AL1/8-ST1A 110.0 | 8 | 0.5939 | 0.46 | 0.21 | ol | 48 | 0.00403 | HV
70-AL1/11-ST1A 110.0 | 8.4 | 0.4132 | 0.45 | 0.29 | ol | 70 | 0.00403 | HV
94-AL1/15-ST1A 110.0 | 8.65 | 0.306 | 0.44 | 0.35 | ol | 94 | 0.00403 | HV
122-AL1/20-ST1A 110.0 | 8.5 | 0.2376 | 0.43 | 0.41 | ol | 122 | 0.00403 | HV
149-AL1/24-ST1A 110.0 | 8.75 | 0.194 | 0.41 | 0.47 | ol | 149 | 0.00403 | HV
184-AL1/30-ST1A 110.0 | 8.8 | 0.1571 | 0.4 | 0.535 | ol | 184 | 0.00403 | HV
243-AL1/39-ST1A 110.0 | 9 | 0.1188 | 0.39 | 0.645 | ol | 243 | 0.00403 | HV
305-AL1/39-ST1A 110.0 | 9.2 | 0.0949 | 0.38 | 0.74 | ol | 305 | 0.00403 | HV
490-AL1/64-ST1A 110.0 | 9.75 | 0.059 | 0.37 | 0.96 | ol | 490 | 0.00403 | HV
679-AL1/86-ST1A 110.0 | 9.95 | 0.042 | 0.36 | 1.15 | ol | 679 | 0.00403 | HV
490-AL1/64-ST1A 220.0 | 10 | 0.059 | 0.285 | 0.96 | ol | 490 | 0.00403 | HV
679-AL1/86-ST1A 220.0 | 11.7 | 0.042 | 0.275 | 1.15 | ol | 679 | 0.00403 | HV
490-AL1/64-ST1A 380.0 | 11 | 0.059 | 0.253 | 0.96 | ol | 490 | 0.00403 | HV
679-AL1/86-ST1A 380.0 | 14.6 | 0.042 | 0.25 | 1.15 | ol | 679 | 0.00403 | HV

## trafo_std_types
| i0_percent | pfe_kw | vkr_percent | sn_mva | vn_lv_kv | vn_hv_kv | vk_percent | shift_degree | vector_group | tap_side | tap_neutral | tap_min | tap_max | tap_step_degree | tap_step_percent | tap_phase_shifter
160 MVA 380/110 kV | 0.06 | 60 | 0.25 | 160 | 110 | 380 | 12.2 | 0 | Yy0 | hv | 0 | -9 | 9 | 0 | 1.5 | FALSE
100 MVA 220/110 kV | 0.06 | 55 | 0.26 | 100 | 110 | 220 | 12 | 0 | Yy0 | hv | 0 | -9 | 9 | 0 | 1.5 | FALSE
63 MVA 110/20 kV | 0.04 | 22 | 0.32 | 63 | 20 | 110 | 18 | 150 | YNd5 | hv | 0 | -9 | 9 | 0 | 1.5 | FALSE
40 MVA 110/20 kV | 0.05 | 18 | 0.34 | 40 | 20 | 110 | 16.2 | 150 | YNd5 | hv | 0 | -9 | 9 | 0 | 1.5 | FALSE
25 MVA 110/20 kV | 0.07 | 14 | 0.41 | 25 | 20 | 110 | 12 | 150 | YNd5 | hv | 0 | -9 | 9 | 0 | 1.5 | FALSE
63 MVA 110/10 kV | 0.04 | 22 | 0.32 | 63 | 10 | 110 | 18 | 150 | YNd5 | hv | 0 | -9 | 9 | 0 | 1.5 | FALSE
40 MVA 110/10 kV | 0.05 | 18 | 0.34 | 40 | 10 | 110 | 16.2 | 150 | YNd5 | hv | 0 | -9 | 9 | 0 | 1.5 | FALSE
25 MVA 110/10 kV | 0.07 | 14 | 0.41 | 25 | 10 | 110 | 12 | 150 | YNd5 | hv | 0 | -9 | 9 | 0 | 1.5 | FALSE
0.25 MVA 20/0.4 kV | 0.32 | 0.8 | 1.44 | 0.25 | 0.4 | 20 | 6 | 150 | Yzn5 | hv | 0 | -2 | 2 | 0 | 2.5 | FALSE
0.4 MVA 20/0.4 kV | 0.3375 | 1.35 | 1.425 | 0.4 | 0.4 | 20 | 6 | 150 | Dyn5 | hv | 0 | -2 | 2 | 0 | 2.5 | FALSE
0.63 MVA 20/0.4 kV | 0.2619 | 1.65 | 1.206 | 0.63 | 0.4 | 20 | 6 | 150 | Dyn5 | hv | 0 | -2 | 2 | 0 | 2.5 | FALSE
0.25 MVA 10/0.4 kV | 0.24 | 0.6 | 1.2 | 0.25 | 0.4 | 10 | 4 | 150 | Dyn5 | hv | 0 | -2 | 2 | 0 | 2.5 | FALSE
0.4 MVA 10/0.4 kV | 0.2375 | 0.95 | 1.325 | 0.4 | 0.4 | 10 | 4 | 150 | Dyn5 | hv | 0 | -2 | 2 | 0 | 2.5 | FALSE
0.63 MVA 10/0.4 kV | 0.1873 | 1.18 | 1.0794 | 0.63 | 0.4 | 10 | 4 | 150 | Dyn5 | hv | 0 | -2 | 2 | 0 | 2.5 | FALSE

## trafo3w_std_types
| sn_hv_mva | sn_mv_mva | sn_lv_mva | vn_hv_kv | vn_mv_kv | vn_lv_kv | vk_hv_percent | vk_mv_percent | vk_lv_percent | vkr_hv_percent | vkr_mv_percent | vkr_lv_percent | pfe_kw | i0_percent | shift_mv_degree | shift_lv_degree | vector_group | tap_side | tap_neutral | tap_min | tap_max | tap_step_percent
63/25/38 MVA 110/20/10 kV | 63 | 25 | 38 | 110 | 20 | 10 | 10.4 | 10.4 | 10.4 | 0.28 | 0.32 | 0.35 | 35 | 0.89 | 0 | 0 | YN0yn0yn0 | hv | 0 | -10 | 10 | 1.2
63/25/38 MVA 110/10/10 kV | 63 | 25 | 38 | 110 | 10 | 10 | 10.4 | 10.4 | 10.4 | 0.28 | 0.32 | 0.35 | 35 | 0.89 | 0 | 0 | YN0yn0yn0 | hv | 0 | -10 | 10 | 1.2

## fuse_std_types
| fuse_type | i_rated_a | t_avg | t_min | t_total | x_avg | x_min | x_total
HV 100A | HV 100A | 100 | 0 | [10.0, 3.64, 0.854, 0.281, 0.1, 0.0531, 0.022, 0.01] | [10.0, 4.267, 1.21, 0.403, 0.1, 0.058, 0.022, 0.01] | 0 | [300.0, 350.0, 450.0, 550.0, 700.0, 850.0, 1200.0, 1752.0] | [600.0, 700.0, 900.0, 1150.0, 1665.0, 2000.0, 3000.0, 4313.0]
HV 10A | HV 10A | 10 | 0 | [10.0, 1675.0, 0.344, 0.156, 0.1, 0.0417, 0.0171, 0.01] | [10.0, 1.3, 0.3, 0.155, 0.1, 0.0555, 0.023, 0.01] | 0 | [30.0, 32.0, 35.0, 37.0, 39.0, 50.0, 70.0, 88.0] | [60.0, 70.0, 80.0, 87.0, 94.0, 110.0, 150.0, 216.0]
HV 125A | HV 125A | 125 | 0 | [10.0, 1.82, 0.344, 0.1, 0.0467, 0.0269, 0.01] | [10.0, 2.478, 0.426, 0.1, 0.0427, 0.0211, 0.01] | 0 | [375.0, 500.0, 700.0, 925.0, 1200.0, 1500.0, 2341.0] | [750.0, 1000.0, 1500.0, 2200.0, 3000.0, 4000.0, 5765.0]
HV 160A | HV 160A | 160 | 0 | [10.0, 4.15, 1.03, 0.198, 0.1, 0.051, 0.0172, 0.01] | [10.0, 2.3, 0.734, 0.274, 0.1, 0.046, 0.0177, 0.01] | 0 | [480.0, 550.0, 700.0, 1000.0, 1260.0, 1600.0, 2500.0, 3227.0] | [960.0, 1300.0, 1700.0, 2200.0, 2996.0, 4000.0, 6000.0, 7946.0]
HV 16A | HV 16A | 16 | 0 | [10.0, 0.352, 0.164, 0.1, 0.0649, 0.0342, 0.01] | [10.0, 2.34, 0.722, 0.181, 0.1, 0.055, 0.0296, 0.01] | 0 | [48.0, 60.0, 65.0, 71.0, 80.0, 100.0, 162.0] | [96.0, 110.0, 125.0, 150.0, 168.0, 200.0, 250.0, 398.0]
HV 200A | HV 200A | 200 | 0 | [10.0, 4.267, 1.21, 0.403, 0.1, 0.058, 0.022, 0.01] | [10.0, 3.73, 1.654, 0.328, 0.1, 0.0531, 0.019, 0.01] | 0 | [600.0, 700.0, 900.0, 1150.0, 1665.0, 2000.0, 3000.0, 4313.0] | [1200.0, 1500.0, 1800.0, 2700.0, 3960.0, 5000.0, 7500.0, 10620.0]
HV 20A | HV 20A | 20 | 0 | [10.0, 1.3, 0.3, 0.155, 0.1, 0.0555, 0.023, 0.01] | [10.0, 1.3, 0.161, 0.1, 0.0611, 0.0399, 0.0141, 0.01] | 0 | [60.0, 70.0, 80.0, 87.0, 94.0, 110.0, 150.0, 216.0] | [120.0, 150.0, 200.0, 223.0, 260.0, 300.0, 450.0, 532.0]
HV 25A | HV 25A | 25 | 0 | [10.0, 2.512, 0.833, 0.299, 0.1, 0.0372, 0.0223, 0.01] | [10.0, 3.125, 0.597, 0.198, 0.1, 0.0378, 0.022, 0.01] | 0 | [75.0, 82.0, 90.0, 100.0, 124.0, 170.0, 200.0, 289.0] | [150.0, 170.0, 210.0, 250.0, 294.0, 400.0, 500.0, 711.0]
HV 31.5A | HV 31.5A | 31.5 | 0 | [10.0, 2.34, 0.722, 0.181, 0.1, 0.055, 0.0296, 0.01] | [10.0, 2.84, 0.368, 0.164, 0.1, 0.0621, 0.0378, 0.0195, 0.01] | 0 | [95.0, 110.0, 125.0, 150.0, 165.0, 200.0, 250.0, 390.0] | [189.0, 220.0, 300.0, 350.0, 393.0, 450.0, 530.0, 700.0, 960.0]
HV 40A | HV 40A | 40 | 0 | [10.0, 1.3, 0.161, 0.1, 0.0611, 0.0399, 0.0141, 0.01] | [10.0, 2.05, 0.369, 0.198, 0.1, 0.051, 0.0298, 0.01] | 0 | [120.0, 150.0, 200.0, 223.0, 260.0, 300.0, 450.0, 532.0] | [240.0, 300.0, 400.0, 450.0, 530.0, 650.0, 800.0, 1311.0]
HV 50A | HV 50A | 50 | 0 | [10.0, 3.215, 0.597, 0.198, 0.1, 0.0378, 0.022, 0.01] | [10.0, 3.64, 0.854, 0.281, 0.1, 0.0531, 0.022, 0.01] | 0 | [150.0, 170.0, 210.0, 250.0, 294.0, 400.0, 500.0, 711.0] | [300.0, 350.0, 450.0, 550.0, 700.0, 850.0, 1200.0, 1752.0]
HV 6.3A | HV 6.3A | 6.3 | 0 | [10.0, 1.39, 0.344, 0.168, 0.1, 0.056, 0.0263, 0.01] | [10.0, 1.711, 0.516, 0.198, 0.1, 0.0634, 0.0303, 0.01] | 0 | [19.0, 19.5, 20.4, 20.8, 22.0, 25.0, 32.0, 48.0] | [38.0, 40.0, 43.0, 48.0, 53.0, 60.0, 75.0, 118.0]
HV 63A | HV 63A | 63 | 0 | [10.0, 2.84, 0.368, 0.164, 0.1, 0.0621, 0.0378, 0.0195, 0.01] | [10.0, 1.82, 0.344, 0.1, 0.0467, 0.0269, 0.01] | 0 | [189.0, 220.0, 300.0, 350.0, 393.0, 450.0, 530.0, 700.0, 961.0] | [378.0, 500.0, 700.0, 934.0, 1200.0, 1500.0, 2366.0]
HV 80A | HV 80A | 80 | 0 | [10.0, 2.05, 0.369, 0.198, 0.1, 0.051, 0.0298, 0.01] | [10.0, 4.15, 1.03, 0.198, 0.1, 0.051, 0.0172, 0.01] | 0 | [240.0, 300.0, 400.0, 450.0, 530.0, 650.0, 800.0, 1311.0] | [480.0, 550.0, 700.0, 1000.0, 1260.0, 1600.0, 2500.0, 3227.0]
Siemens NH-1-100 | Siemens NH-1-100 | 100 | [5400.0, 2000.0, 400.0, 20.0, 1.0, 0.2, 0.012, 0.004] | 0 | 0 | [150.0, 190.0, 250.0, 430.0, 900.0, 1250.0, 2700.0, 3600.0] | 0 | 0
Siemens NH-1-125 | Siemens NH-1-125 | 125 | [4800.0, 120.0, 7.0, 0.1, 0.004] | 0 | 0 | [180.0, 400.0, 740.0, 2000.0, 4250.0] | 0 | 0
Siemens NH-1-16 | Siemens NH-1-16 | 16 | [4000.0, 400.0, 2.0, 0.1, 0.04, 0.01] | 0 | 0 | [26.0, 35.0, 75.0, 150.0, 200.0, 300.0] | 0 | 0
Siemens NH-1-160 | Siemens NH-1-160 | 160 | [4800.0, 120.0, 7.0, 0.1, 0.004] | 0 | 0 | [210.0, 500.0, 900.0, 2300.0, 5000.0] | 0 | 0
Siemens NH-1-25 | Siemens NH-1-25 | 25 | [4000.0, 1000.0, 10.0, 0.2, 0.02, 0.01] | 0 | 0 | [40.0, 50.0, 100.0, 210.0, 400.0, 500.0] | 0 | 0
Siemens NH-1-50 | Siemens NH-1-50 | 50 | [4000.0, 40.0, 4.0, 1.0, 0.02, 0.01] | 0 | 0 | [86.0, 200.0, 300.0, 400.0, 1000.0, 1280.0] | 0 | 0
Siemens NH-1-63 | Siemens NH-1-63 | 63 | [4000.0, 100.0, 10.0, 2.0, 0.04, 0.01] | 0 | 0 | [100.0, 200.0, 300.0, 400.0, 1000.0, 1500.0] | 0 | 0
Siemens NH-1-80 | Siemens NH-1-80 | 80 | [4800.0, 120.0, 7.0, 0.1, 0.01] | 0 | 0 | [150.58, 250.0, 450.0, 1150.0, 2470.0] | 0 | 0
Siemens NH-2-1000 | Siemens NH-2-1000 | 1000 | [4800.0, 120.0, 7.0, 0.1, 0.004] | 0 | 0 | [1900.0, 3500.0, 8400.0, 24000.0, 52000.0] | 0 | 0
Siemens NH-2-200 | Siemens NH-2-200 | 200 | [4800.0, 120.0, 7.0, 0.1, 0.004] | 0 | 0 | [280.0, 650.0, 1200.0, 3000.0, 7000.0] | 0 | 0
Siemens NH-2-224 | Siemens NH-2-224 | 224 | [4800.0, 120.0, 7.0, 0.2, 0.04, 0.004] | 0 | 0 | [400.0, 750.0, 1453.0, 3025.0, 4315.0, 7600.0] | 0 | 0
Siemens NH-2-250 | Siemens NH-2-250 | 250 | [4800.0, 120.0, 7.0, 0.1, 0.004] | 0 | 0 | [450.0, 800.0, 1650.0, 4000.0, 8500.0] | 0 | 0
Siemens NH-2-315 | Siemens NH-2-315 | 315 | [4800.0, 120.0, 7.0, 0.1, 0.004] | 0 | 0 | [550.0, 920.0, 1900.0, 5000.0, 11000.0] | 0 | 0
Siemens NH-2-355 | Siemens NH-2-355 | 355 | [4800.0, 120.0, 6.0, 0.1, 0.004] | 0 | 0 | [650.0, 1116.27, 2350.0, 5840.0, 12790.0] | 0 | 0
Siemens NH-2-400 | Siemens NH-2-400 | 400 | [4800.0, 120.0, 7.0, 0.1, 0.004] | 0 | 0 | [720.0, 1350.0, 2800.0, 6500.0, 15000.0] | 0 | 0
Siemens NH-2-425 | Siemens NH-2-425 | 425 | [4800.0, 120.0, 7.0, 0.1, 0.004] | 0 | 0 | [850.0, 1500.0, 3050.0, 7500.0, 16500.0] | 0 | 0
Siemens NH-2-630 | Siemens NH-2-630 | 630 | [4800.0, 120.0, 7.0, 0.1, 0.004] | 0 | 0 | [1200.0, 2000.0, 4800.0, 12000.0, 26000.0] | 0 | 0

## res_bus
| vm_pu | va_degree | p_mw | q_mvar
0 | 0.99451 | -0.10545 | 0.0079638 | 0.0019959
1 | 0.99413 | -0.11289 | 0.0092876 | 0.0023277
2 | 0.99459 | -0.10394 | 0.0077424 | 0.0019404
3 | 0.99407 | -0.11397 | 0.0075711 | 0.0018975
4 | 0.99495 | -0.096974 | 0 | 0
5 | 0.99643 | -0.068522 | 0 | 0
6 | 0.99451 | -0.10561 | 0 | 0
7 | 0.99428 | -0.10992 | 0 | 0
8 | 0.9932 | -0.13086 | 0.033568 | 0.0084129
9 | 0.99394 | -0.11652 | 0.0032465 | 0.00081365
10 | 0.99783 | -0.041621 | 0.0061983 | 0.0015534
11 | 0.99577 | -0.081123 | 0.0081722 | 0.0020482
12 | 0.99436 | -0.10841 | 0.010151 | 0.002544
13 | 0.99375 | -0.12013 | 0.007974 | 0.0019985
14 | 0.99375 | -0.12023 | 0 | 0
15 | 0.99338 | -0.1273 | 0 | 0
16 | 0.99323 | -0.13022 | 0.0037727 | 0.00094552
17 | 0.9928 | -0.13851 | 0.041342 | 0.010361
18 | 0.99845 | -0.029763 | 0.06381 | 0.015992
19 | 0.99559 | -0.084747 | 0.01009 | 0.0025288
20 | 0.99574 | -0.081594 | 0.078358 | 0.019638
21 | 0.99405 | -0.11397 | 0 | 0
22 | 0.99721 | -0.05336 | 0 | 0
23 | 0.99245 | -0.14472 | 0 | 0
24 | 0.99395 | -0.11594 | 0.0087499 | 0.0021929
25 | 0.99957 | -0.008179 | 0 | 0
26 | 0.99237 | -0.14626 | 0.0047004 | 0.001178
27 | 0.99161 | -0.16085 | 0.0010398 | 0.00026059
28 | 1 | 0 | -0.38211 | -0.096187
29 | 0.992 | -0.15348 | 0.0083723 | 0.0020983
30 | 0.99082 | -0.17611 | 0.0047753 | 0.0011968
31 | 0.98903 | -0.21065 | 0.0043683 | 0.0010948
32 | 0.98726 | -0.245 | 0.0097909 | 0.0024538
33 | 0.9855 | -0.27916 | 0 | 0
34 | 0.98461 | -0.29654 | 0 | 0
35 | 0.98463 | -0.29618 | 0 | 0
36 | 0.98442 | -0.30026 | 0.0033285 | 0.0008342
37 | 0.98403 | -0.30789 | 0.0027512 | 0.00068951
38 | 0.98401 | -0.30824 | 0.0027754 | 0.00069557
39 | 0.9842 | -0.3045 | 0 | 0
40 | 0.98383 | -0.31189 | 0.0027874 | 0.00069858
41 | 0.98371 | -0.31423 | 0.012341 | 0.0030929
42 | 0.98373 | -0.31373 | 0.0044051 | 0.001104
43 | 0.98461 | -0.29656 | 0.0030513 | 0.00076472
44 | 0.98444 | -0.29981 | 0.00092272 | 0.00023126
45 | 0.98442 | -0.30026 | 0.0025736 | 0.00064502
46 | 0.98447 | -0.29925 | 0.0015055 | 0.00037731
47 | 0.98449 | -0.29895 | 0.00079434 | 0.00019908
48 | 0.99998 | 149.9956 | 0 | 0

## res_line
| p_from_mw | q_from_mvar | p_to_mw | q_to_mvar | pl_mw | ql_mvar | i_from_ka | i_to_ka | i_ka | vm_from_pu | va_from_degree | vm_to_pu | va_to_degree | loading_percent
0 | 0.016865 | 0.0042288 | -0.016859 | -0.0042253 | 5.9746e-06 | 3.4992e-06 | 0.025235 | 0.025235 | 0.025235 | 0.99451 | -0.10545 | 0.99413 | -0.11289 | 6.9326
1 | -0.024829 | -0.0062247 | 0.024831 | 0.0062258 | 1.7838e-06 | 1.0969e-06 | 0.03715 | 0.03715 | 0.03715 | 0.99451 | -0.10545 | 0.99459 | -0.10394 | 10.2061
2 | 0.0075715 | 0.0018976 | -0.0075711 | -0.0018975 | 3.9097e-07 | 1.4498e-07 | 0.011333 | 0.011333 | 0.011333 | 0.99413 | -0.11289 | 0.99407 | -0.11397 | 3.1135
3 | -0.032573 | -0.0081663 | 0.032584 | 0.008173 | 1.0823e-05 | 6.7689e-06 | 0.048734 | 0.048734 | 0.048734 | 0.99459 | -0.10394 | 0.99495 | -0.096974 | 13.3884
4 | -0.04274 | -0.01072 | 0.042798 | 0.010756 | 5.8049e-05 | 3.6659e-05 | 0.063923 | 0.063923 | 0.063923 | 0.99495 | -0.096974 | 0.99643 | -0.068522 | 17.5614
5 | 0.010156 | 0.0025467 | -0.010152 | -0.0025447 | 4.1798e-06 | 2.048e-06 | 0.01519 | 0.01519 | 0.01519 | 0.99495 | -0.096974 | 0.99451 | -0.10561 | 4.1731
6 | -0.15125 | -0.038046 | 0.15145 | 0.03817 | 0.00019465 | 0.00012404 | 0.22592 | 0.22592 | 0.22592 | 0.99643 | -0.068522 | 0.99783 | -0.041621 | 31.0332
7 | 0.018275 | 0.0045843 | -0.018264 | -0.0045778 | 1.0972e-05 | 6.5107e-06 | 0.027292 | 0.027293 | 0.027293 | 0.99643 | -0.068522 | 0.99577 | -0.081123 | 7.498
8 | 0.090179 | 0.022706 | -0.090001 | -0.022592 | 0.00017807 | 0.00011363 | 0.13471 | 0.13471 | 0.13471 | 0.99643 | -0.068522 | 0.99428 | -0.10992 | 37.0072
9 | 0.010152 | 0.0025447 | -0.010151 | -0.002544 | 1.351e-06 | 6.6208e-07 | 0.01519 | 0.01519 | 0.01519 | 0.99451 | -0.10561 | 0.99436 | -0.10841 | 4.1731
10 | 0.074999 | 0.018831 | -0.074924 | -0.018784 | 7.4864e-05 | 4.7708e-05 | 0.11225 | 0.11225 | 0.11225 | 0.99428 | -0.10992 | 0.9932 | -0.13086 | 30.8392
11 | 0.015002 | 0.0037606 | -0.014997 | -0.0037579 | 4.7171e-06 | 2.6954e-06 | 0.022452 | 0.022452 | 0.022452 | 0.99428 | -0.10992 | 0.99394 | -0.11652 | 6.168
12 | 0.041357 | 0.010371 | -0.041342 | -0.010361 | 1.507e-05 | 9.5091e-06 | 0.061963 | 0.061963 | 0.061963 | 0.9932 | -0.13086 | 0.9928 | -0.13851 | 17.0229
13 | 0.011751 | 0.0029443 | -0.011749 | -0.0029432 | 2.0203e-06 | 1.0674e-06 | 0.017591 | 0.017591 | 0.017591 | 0.99394 | -0.11652 | 0.99375 | -0.12013 | 4.8328
14 | -0.15765 | -0.039724 | 0.15773 | 0.039781 | 8.9481e-05 | 5.7042e-05 | 0.23516 | 0.23516 | 0.23516 | 0.99783 | -0.041621 | 0.99845 | -0.029763 | 32.3028
15 | 0.010092 | 0.0025297 | -0.01009 | -0.0025288 | 1.7423e-06 | 8.4938e-07 | 0.015081 | 0.015081 | 0.015081 | 0.99577 | -0.081123 | 0.99559 | -0.084747 | 4.1431
16 | 0.0037745 | 0.00094472 | -0.0037745 | -0.00094473 | 1.9219e-08 | -8.49e-09 | 0.0056514 | 0.0056514 | 0.0056514 | 0.99375 | -0.12013 | 0.99375 | -0.12023 | 1.5526
17 | 0.0037745 | 0.00094473 | -0.0037732 | -0.00094529 | 1.2689e-06 | -5.5987e-07 | 0.0056514 | 0.0056519 | 0.0056519 | 0.99375 | -0.12023 | 0.99338 | -0.1273 | 1.5527
18 | 0.0037732 | 0.00094529 | -0.0037727 | -0.00094552 | 5.2514e-07 | -2.3135e-07 | 0.0056519 | 0.0056521 | 0.0056521 | 0.99338 | -0.1273 | 0.99323 | -0.13022 | 1.5528
19 | -0.22154 | -0.055773 | 0.22186 | 0.055975 | 0.00031569 | 0.00020164 | 0.33026 | 0.33026 | 0.33026 | 0.99845 | -0.029763 | 1 | 0 | 45.3658
20 | 0.079626 | 0.020179 | -0.079503 | -0.0201 | 0.00012368 | 7.8851e-05 | 0.11907 | 0.11907 | 0.11907 | 0.99574 | -0.081594 | 0.99405 | -0.11397 | 32.712
21 | -0.15798 | -0.039818 | 0.1582 | 0.039954 | 0.00021372 | 0.00013625 | 0.23617 | 0.23617 | 0.23617 | 0.99574 | -0.081594 | 0.99721 | -0.05336 | 32.4408
22 | 0.070752 | 0.017907 | -0.070648 | -0.017841 | 0.00010423 | 6.6387e-05 | 0.10597 | 0.10597 | 0.10597 | 0.99405 | -0.11397 | 0.99245 | -0.14472 | 29.1133
23 | 0.0087507 | 0.0021933 | -0.0087499 | -0.0021929 | 8.1768e-07 | 3.586e-07 | 0.013099 | 0.013099 | 0.013099 | 0.99405 | -0.11397 | 0.99395 | -0.11594 | 3.5987
24 | -0.1582 | -0.039954 | 0.15854 | 0.040173 | 0.00034332 | 0.00021887 | 0.23617 | 0.23617 | 0.23617 | 0.99721 | -0.05336 | 0.99957 | -0.008179 | 32.4408
25 | 0.013077 | 0.0032781 | -0.013076 | -0.0032775 | 9.6094e-07 | 5.2887e-07 | 0.019606 | 0.019607 | 0.019607 | 0.99245 | -0.14472 | 0.99237 | -0.14626 | 5.3864
26 | 0.057571 | 0.014562 | -0.057527 | -0.014534 | 4.4526e-05 | 2.8291e-05 | 0.086366 | 0.086366 | 0.086366 | 0.99245 | -0.14472 | 0.99161 | -0.16085 | 23.727
27 | -0.15854 | -0.040173 | 0.1586 | 0.040212 | 6.2325e-05 | 3.9731e-05 | 0.23617 | 0.23617 | 0.23617 | 0.99957 | -0.008179 | 1 | 0 | 32.4408
28 | 0.0083752 | 0.0020995 | -0.0083723 | -0.0020983 | 2.8815e-06 | 1.2149e-06 | 0.012558 | 0.012559 | 0.012559 | 0.99237 | -0.14626 | 0.992 | -0.15348 | 3.4502
29 | 0.056487 | 0.014274 | -0.056446 | -0.014247 | 4.1297e-05 | 2.6233e-05 | 0.084806 | 0.084806 | 0.084806 | 0.99161 | -0.16085 | 0.99082 | -0.17611 | 23.2983
30 | 0.05167 | 0.013051 | -0.051585 | -0.012996 | 8.5382e-05 | 5.4159e-05 | 0.077634 | 0.077635 | 0.077635 | 0.99082 | -0.17611 | 0.98903 | -0.21065 | 21.3282
31 | 0.047217 | 0.011902 | -0.047139 | -0.011853 | 7.7448e-05 | 4.9043e-05 | 0.071062 | 0.071063 | 0.071063 | 0.98903 | -0.21065 | 0.98726 | -0.245 | 19.5227
32 | 0.037348 | 0.0093987 | -0.037287 | -0.0093604 | 6.0866e-05 | 3.8301e-05 | 0.056306 | 0.056306 | 0.056306 | 0.98726 | -0.245 | 0.9855 | -0.27916 | 15.4686
33 | 0.0088557 | 0.0022207 | -0.0088483 | -0.0022174 | 7.3323e-06 | 3.3006e-06 | 0.013372 | 0.013372 | 0.013372 | 0.9855 | -0.27916 | 0.98461 | -0.29654 | 3.6737
34 | 0.028432 | 0.0071398 | -0.028409 | -0.0071254 | 2.3068e-05 | 1.4339e-05 | 0.042934 | 0.042934 | 0.042934 | 0.9855 | -0.27916 | 0.98463 | -0.29618 | 11.7951
35 | 0.0088483 | 0.0022174 | -0.0088483 | -0.0022174 | 8.2501e-09 | 3.7162e-09 | 0.013372 | 0.013372 | 0.013372 | 0.98461 | -0.29654 | 0.98461 | -0.29656 | 3.6737
36 | 0.012352 | 0.0030987 | -0.012347 | -0.003096 | 4.8996e-06 | 2.659e-06 | 0.018667 | 0.018667 | 0.018667 | 0.98463 | -0.29618 | 0.9842 | -0.3045 | 5.1284
37 | 0.016057 | 0.0040267 | -0.016054 | -0.0040249 | 3.1236e-06 | 1.8192e-06 | 0.024267 | 0.024267 | 0.024267 | 0.98463 | -0.29618 | 0.98442 | -0.30026 | 6.6668
38 | 0.012725 | 0.0031907 | -0.012721 | -0.0031882 | 4.6269e-06 | 2.5374e-06 | 0.019236 | 0.019236 | 0.019236 | 0.98442 | -0.30026 | 0.98403 | -0.30789 | 5.2846
39 | 0.0099697 | 0.0024987 | -0.0099695 | -0.0024986 | 1.6703e-07 | 8.2006e-08 | 0.015076 | 0.015076 | 0.015076 | 0.98403 | -0.30789 | 0.98401 | -0.30824 | 4.1417
40 | 0.0071942 | 0.001803 | -0.0071929 | -0.0018026 | 1.2498e-06 | 4.4222e-07 | 0.010879 | 0.010879 | 0.010879 | 0.98401 | -0.30824 | 0.98383 | -0.31189 | 2.9888
41 | 0.012347 | 0.003096 | -0.012341 | -0.0030929 | 5.7231e-06 | 3.1065e-06 | 0.018667 | 0.018668 | 0.018668 | 0.9842 | -0.3045 | 0.98371 | -0.31423 | 5.1285
42 | 0.0044055 | 0.001104 | -0.0044051 | -0.001104 | 3.8655e-07 | -4.7394e-08 | 0.0066632 | 0.0066633 | 0.0066633 | 0.98383 | -0.31189 | 0.98373 | -0.31373 | 1.8306
43 | 0.005797 | 0.0014526 | -0.0057964 | -0.0014525 | 6.5853e-07 | 1.305e-07 | 0.0087608 | 0.0087609 | 0.0087609 | 0.98461 | -0.29656 | 0.98449 | -0.29895 | 2.4069
44 | 0.0025737 | 0.00064493 | -0.0025736 | -0.00064502 | 5.4653e-08 | -8.7462e-08 | 0.0038902 | 0.0038902 | 0.0038902 | 0.98444 | -0.29981 | 0.98442 | -0.30026 | 1.0687
45 | -0.0034964 | -0.00087618 | 0.0034965 | 0.00087613 | 9.3309e-08 | -5.3555e-08 | 0.0052849 | 0.0052849 | 0.0052849 | 0.98444 | -0.29981 | 0.98447 | -0.29925 | 1.4519
46 | -0.005002 | -0.0012534 | 0.0050021 | 0.0012534 | 7.3359e-08 | 3.4322e-09 | 0.0075603 | 0.0075603 | 0.0075603 | 0.98447 | -0.29925 | 0.98449 | -0.29895 | 2.077

## res_trafo
| p_hv_mw | q_hv_mvar | p_lv_mw | q_lv_mvar | pl_mw | ql_mvar | i_hv_ka | i_lv_ka | vm_hv_pu | va_hv_degree | vm_lv_pu | va_lv_degree | loading_percent
0 | -1.2729e-15 | -1.3162e-15 | 0.00165 | 1.2699e-07 | 0.00165 | 1.2699e-07 | 5.2857e-17 | 0.0023815 | 0.99998 | 149.9956 | 1 | 0 | 0.2619

## res_ext_grid
| p_mw | q_mvar
0 | 0.39341 | 0.099019

## res_load
| p_mw | q_mvar
0 | 0.0079638 | 0.0019959
1 | 0.0092876 | 0.0023277
2 | 0.0077424 | 0.0019404
3 | 0.0075711 | 0.0018975
4 | 0.033568 | 0.0084129
5 | 0.0032465 | 0.00081365
6 | 0.0061983 | 0.0015534
7 | 0.0081722 | 0.0020482
8 | 0.010151 | 0.002544
9 | 0.007974 | 0.0019985
10 | 0.0037727 | 0.00094552
11 | 0.041342 | 0.010361
12 | 0.06381 | 0.015992
13 | 0.01009 | 0.0025288
14 | 0.078358 | 0.019638
15 | 0.0087499 | 0.0021929
16 | 0.0047004 | 0.001178
17 | 0.0010398 | 0.00026059
18 | 0.011299 | 0.0028317
19 | 0.0083723 | 0.0020983
20 | 0.0047753 | 0.0011968
21 | 0.0043683 | 0.0010948
22 | 0.0097909 | 0.0024538
23 | 0.0033285 | 0.0008342
24 | 0.0027512 | 0.00068951
25 | 0.0027754 | 0.00069557
26 | 0.0027874 | 0.00069858
27 | 0.012341 | 0.0030929
28 | 0.0044051 | 0.001104
29 | 0.0030513 | 0.00076472
30 | 0.00092272 | 0.00023126
31 | 0.0025736 | 0.00064502
32 | 0.0015055 | 0.00037731
33 | 0.00079434 | 0.00019908

## dtypes
| element | column | dtype
0 | bus | name | object
1 | bus | vn_kv | float64
2 | bus | type | object
3 | bus | zone | object
4 | bus | in_service | bool
5 | load | name | object
6 | load | bus | uint32
7 | load | p_mw | float64
8 | load | q_mvar | float64
9 | load | const_z_percent | float64
10 | load | const_i_percent | float64
11 | load | sn_mva | float64
12 | load | scaling | float64
13 | load | in_service | bool
14 | load | type | object
15 | ext_grid | name | object
16 | ext_grid | bus | uint32
17 | ext_grid | vm_pu | float64
18 | ext_grid | va_degree | float64
19 | ext_grid | slack_weight | float64
20 | ext_grid | in_service | bool
21 | line | name | object
22 | line | std_type | object
23 | line | from_bus | uint32
24 | line | to_bus | uint32
25 | line | length_km | float64
26 | line | r_ohm_per_km | float64
27 | line | x_ohm_per_km | float64
28 | line | c_nf_per_km | float64
29 | line | g_us_per_km | float64
30 | line | max_i_ka | float64
31 | line | df | float64
32 | line | parallel | uint32
33 | line | type | object
34 | line | in_service | bool
35 | trafo | name | object
36 | trafo | std_type | object
37 | trafo | hv_bus | uint32
38 | trafo | lv_bus | uint32
39 | trafo | sn_mva | float64
40 | trafo | vn_hv_kv | float64
41 | trafo | vn_lv_kv | float64
42 | trafo | vk_percent | float64
43 | trafo | vkr_percent | float64
44 | trafo | pfe_kw | float64
45 | trafo | i0_percent | float64
46 | trafo | shift_degree | float64
47 | trafo | tap_side | object
48 | trafo | tap_neutral | int32
49 | trafo | tap_min | int32
50 | trafo | tap_max | int32
51 | trafo | tap_step_percent | float64
52 | trafo | tap_step_degree | float64
53 | trafo | tap_pos | int32
54 | trafo | tap_phase_shifter | bool
55 | trafo | parallel | uint32
56 | trafo | df | float64
57 | trafo | in_service | bool
58 | line_geodata | coords | object
59 | bus_geodata | x | float64
60 | bus_geodata | y | float64
61 | bus_geodata | coords | object
62 | res_bus | vm_pu | float64
63 | res_bus | va_degree | float64
64 | res_bus | p_mw | float64
65 | res_bus | q_mvar | float64
66 | res_line | p_from_mw | float64
67 | res_line | q_from_mvar | float64
68 | res_line | p_to_mw | float64
69 | res_line | q_to_mvar | float64
70 | res_line | pl_mw | float64
71 | res_line | ql_mvar | float64
72 | res_line | i_from_ka | float64
73 | res_line | i_to_ka | float64
74 | res_line | i_ka | float64
75 | res_line | vm_from_pu | float64
76 | res_line | va_from_degree | float64
77 | res_line | vm_to_pu | float64
78 | res_line | va_to_degree | float64
79 | res_line | loading_percent | float64
80 | res_trafo | p_hv_mw | float64
81 | res_trafo | q_hv_mvar | float64
82 | res_trafo | p_lv_mw | float64
83 | res_trafo | q_lv_mvar | float64
84 | res_trafo | pl_mw | float64
85 | res_trafo | ql_mvar | float64
86 | res_trafo | i_hv_ka | float64
87 | res_trafo | i_lv_ka | float64
88 | res_trafo | vm_hv_pu | float64
89 | res_trafo | va_hv_degree | float64
90 | res_trafo | vm_lv_pu | float64
91 | res_trafo | va_lv_degree | float64
92 | res_trafo | loading_percent | float64
93 | res_ext_grid | p_mw | float64
94 | res_ext_grid | q_mvar | float64
95 | res_load | p_mw | float64
96 | res_load | q_mvar | float64

## parameters
| version | format_version | converged | OPF_converged | name | f_hz | sn_mva
0 | 2.14.6 | 2.14.0 | TRUE | FALSE |  | 50 | 1