## bus
| name | vn_kv | type | zone | in_service
0 | bus_LV_2125-4_0_5_node_0 | 0.4 | n |  | TRUE
1 | bus_LV_2125-4_0_5_node_1 | 0.4 | n |  | TRUE
2 | bus_LV_2125-4_0_5_node_2 | 0.4 | n |  | TRUE
3 | bus_LV_2125-4_0_5_node_3 | 0.4 | n |  | TRUE
4 | bus_LV_2125-4_0_5_node_4 | 0.4 | n |  | TRUE
5 | bus_LV_2125-4_0_5_node_5 | 0.4 | n |  | TRUE
6 | bus_LV_2125-4_0_5_node_8 | 0.4 | n |  | TRUE
7 | bus_LV_2125-4_0_5_node_27 | 0.4 | n |  | TRUE
8 | bus_LV_2125-4_0_5_node_21 | 0.4 | n |  | TRUE
9 | bus_LV_2125-4_0_5_node_15 | 0.4 | n |  | TRUE
10 | bus_LV_2125-4_0_5_node_25 | 0.4 | n |  | TRUE
11 | bus_LV_2125-4_0_5_node_6 | 0.4 | n |  | TRUE
12 | bus_LV_2125-4_0_5_node_26 | 0.4 | n |  | TRUE
13 | bus_LV_2125-4_0_5_node_20 | 0.4 | n |  | TRUE
14 | bus_LV_2125-4_0_5_node_23 | 0.4 | n |  | TRUE
15 | bus_LV_2125-4_0_5_node_18 | 0.4 | n |  | TRUE
16 | bus_LV_2125-4_0_5_node_13 | 0.4 | n |  | TRUE
17 | bus_LV_2125-4_0_5_node_24 | 0.4 | n |  | TRUE
18 | bus_LV_2125-4_0_5_node_19 | 0.4 | n |  | TRUE
19 | bus_LV_2125-4_0_5_node_10 | 0.4 | n |  | TRUE
20 | bus_LV_2125-4_0_5_node_11 | 0.4 | n |  | TRUE
21 | bus_LV_2125-4_0_5_node_12 | 0.4 | n |  | TRUE
22 | bus_LV_2125-4_0_5_node_14 | 0.4 | n |  | TRUE
23 | bus_LV_2125-4_0_5_node_17 | 0.4 | n |  | TRUE
24 | bus_LV_2125-4_0_5_node_30 | 0.4 | n |  | TRUE
25 | bus_LV_2125-4_0_5_node_29 | 0.4 | n |  | TRUE
26 | bus_LV_2125-4_0_5_node_28 | 0.4 | n |  | TRUE
27 | bus_LV_2125-4_0_5_node_32 | 0.4 | n |  | TRUE
28 | bus_LV_2125-4_0_5_node_35 | 0.4 | n |  | TRUE
29 | bus_LV_2125-4_0_5_node_34 | 0.4 | n |  | TRUE
30 | bus_LV_2125-4_0_5_node_22 | 0.4 | n |  | TRUE
31 | bus_MV_32_0_node_44 | 20 | n |  | TRUE

## load
| name | bus | p_mw | q_mvar | const_z_percent | const_i_percent | sn_mva | scaling | in_service | type
0 | LV_2125-4_0_5_load_0 | 0 | 0.081108 | 0.020328 | 0 | 0 |  | 1 | TRUE | wye
1 | LV_2125-4_0_5_load_1 | 1 | 0.045069 | 0.011295 | 0 | 0 |  | 1 | TRUE | wye
2 | LV_2125-4_0_5_load_2 | 2 | 0.002388 | 0.0005985 | 0 | 0 |  | 1 | TRUE | wye
3 | LV_2125-4_0_5_load_21 | 8 | 0.090611 | 0.022709 | 0 | 0 |  | 1 | TRUE | wye
4 | LV_2125-4_0_5_load_25 | 10 | 0.051648 | 0.012944 | 0 | 0 |  | 1 | TRUE | wye
5 | LV_2125-4_0_5_load_6 | 11 | 0.095526 | 0.023941 | 0 | 0 |  | 1 | TRUE | wye
6 | LV_2125-4_0_5_load_26 | 12 | 0.0098005 | 0.0024562 | 0 | 0 |  | 1 | TRUE | wye
7 | LV_2125-4_0_5_load_23 | 14 | 0.0063975 | 0.0016034 | 0 | 0 |  | 1 | TRUE | wye
8 | LV_2125-4_0_5_load_24 | 17 | 0.015856 | 0.0039738 | 0 | 0 |  | 1 | TRUE | wye
9 | LV_2125-4_0_5_load_19 | 18 | 0.049563 | 0.012422 | 0 | 0 |  | 1 | TRUE | wye
10 | LV_2125-4_0_5_load_10 | 19 | 0.0085226 | 0.002136 | 0 | 0 |  | 1 | TRUE | wye
11 | LV_2125-4_0_5_load_11 | 20 | 0.0091384 | 0.0022903 | 0 | 0 |  | 1 | TRUE | wye
12 | LV_2125-4_0_5_load_29 | 25 | 0.034851 | 0.0087346 | 0 | 0 |  | 1 | TRUE | wye
13 | LV_2125-4_0_5_load_28 | 26 | 0.013929 | 0.0034909 | 0 | 0 |  | 1 | TRUE | wye
14 | LV_2125-4_0_5_load_32 | 27 | 0.010128 | 0.0025383 | 0 | 0 |  | 1 | TRUE | wye
15 | LV_2125-4_0_5_load_35 | 28 | 0.012548 | 0.0031447 | 0 | 0 |  | 1 | TRUE | wye
16 | LV_2125-4_0_5_load_34 | 29 | 0.0097026 | 0.0024317 | 0 | 0 |  | 1 | TRUE | wye

## ext_grid
| name | bus | vm_pu | va_degree | slack_weight | in_service
0 |  | 0 | 1 | 0 | 1 | TRUE

## line
| name | std_type | from_bus | to_bus | length_km | r_ohm_per_km | x_ohm_per_km | c_nf_per_km | g_us_per_km | max_i_ka | df | parallel | type | in_service
0 | LV_2125-4_0_5_line_0 |  | 0 | 1 | 0.029654 | 0.125 | 0.08 | 261 | 0 | 0.364 | 1 | 2 | cs | TRUE
1 | LV_2125-4_0_5_line_1 |  | 0 | 2 | 0.018952 | 0.125 | 0.08 | 261 | 0 | 0.364 | 1 | 3 | cs | TRUE
2 | LV_2125-4_0_5_line_2 |  | 1 | 3 | 0.0093015 | 0.125 | 0.08 | 261 | 0 | 0.364 | 1 | 1 | cs | TRUE
3 | LV_2125-4_0_5_line_3 |  | 2 | 4 | 0.016162 | 0.125 | 0.08 | 261 | 0 | 0.364 | 1 | 3 | cs | TRUE
4 | LV_2125-4_0_5_line_4 |  | 2 | 5 | 0.015792 | 0.125 | 0.08 | 261 | 0 | 0.364 | 1 | 2 | cs | TRUE
5 | LV_2125-4_0_5_line_5 |  | 3 | 6 | 0.008462 | 0.125 | 0.08 | 261 | 0 | 0.364 | 1 | 1 | cs | TRUE
6 | LV_2125-4_0_5_line_6 |  | 3 | 7 | 0.028844 | 0.125 | 0.08 | 261 | 0 | 0.364 | 1 | 1 | cs | TRUE
7 | LV_2125-4_0_5_line_7 |  | 4 | 8 | 0.028549 | 0.125 | 0.08 | 261 | 0 | 0.364 | 1 | 2 | cs | TRUE
8 | LV_2125-4_0_5_line_8 |  | 5 | 9 | 0.030149 | 0.125 | 0.08 | 261 | 0 | 0.364 | 1 | 1 | cs | TRUE
9 | LV_2125-4_0_5_line_9 |  | 5 | 10 | 0.055229 | 0.125 | 0.08 | 261 | 0 | 0.364 | 1 | 1 | cs | TRUE
10 | LV_2125-4_0_5_line_10 |  | 6 | 11 | 0.024619 | 0.125 | 0.08 | 261 | 0 | 0.364 | 1 | 1 | cs | TRUE
11 | LV_2125-4_0_5_line_11 |  | 7 | 12 | 0.017887 | 0.125 | 0.08 | 261 | 0 | 0.364 | 1 | 1 | cs | TRUE
12 | LV_2125-4_0_5_line_12 |  | 8 | 13 | 0.015249 | 0.125 | 0.08 | 261 | 0 | 0.364 | 1 | 1 | cs | TRUE
13 | LV_2125-4_0_5_line_13 |  | 9 | 14 | 0.016913 | 0.125 | 0.08 | 261 | 0 | 0.364 | 1 | 1 | cs | TRUE
14 | LV_2125-4_0_5_line_14 |  | 10 | 17 | 0.0047274 | 0.125 | 0.08 | 261 | 0 | 0.364 | 1 | 1 | cs | TRUE
15 | LV_2125-4_0_5_line_15 |  | 13 | 30 | 0.014702 | 0.125 | 0.08 | 261 | 0 | 0.364 | 1 | 1 | cs | TRUE
16 | LV_2125-4_0_5_line_16 |  | 13 | 18 | 0.017064 | 0.125 | 0.08 | 261 | 0 | 0.364 | 1 | 1 | cs | TRUE
17 | LV_2125-4_0_5_line_17 |  | 14 | 15 | 0.015233 | 0.125 | 0.08 | 261 | 0 | 0.364 | 1 | 1 | cs | TRUE
18 | LV_2125-4_0_5_line_18 |  | 15 | 16 | 0.001801 | 0.125 | 0.08 | 261 | 0 | 0.364 | 1 | 1 | cs | TRUE
19 | LV_2125-4_0_5_line_19 |  | 16 | 23 | 0.028374 | 0.125 | 0.08 | 261 | 0 | 0.364 | 1 | 1 | cs | TRUE
20 | LV_2125-4_0_5_line_20 |  | 16 | 20 | 0.025789 | 0.125 | 0.08 | 261 | 0 | 0.364 | 1 | 1 | cs | TRUE
21 | LV_2125-4_0_5_line_21 |  | 19 | 20 | 0.014586 | 0.125 | 0.08 | 261 | 0 | 0.364 | 1 | 1 | cs | TRUE
22 | LV_2125-4_0_5_line_22 |  | 19 | 21 | 0.097811 | 0.125 | 0.08 | 261 | 0 | 0.364 | 1 | 1 | cs | TRUE
23 | LV_2125-4_0_5_line_23 |  | 21 | 22 | 0.035674 | 0.125 | 0.08 | 261 | 0 | 0.364 | 1 | 1 | cs | TRUE
24 | LV_2125-4_0_5_line_24 |  | 22 | 24 | 0.12619 | 0.125 | 0.08 | 261 | 0 | 0.364 | 1 | 1 | cs | TRUE
25 | LV_2125-4_0_5_line_25 |  | 23 | 25 | 0.050072 | 0.125 | 0.08 | 261 | 0 | 0.364 | 1 | 1 | cs | TRUE
26 | LV_2125-4_0_5_line_26 |  | 23 | 26 | 0.01562 | 0.125 | 0.08 | 261 | 0 | 0.364 | 1 | 1 | cs | TRUE
27 | LV_2125-4_0_5_line_27 |  | 24 | 27 | 0.023268 | 0.125 | 0.08 | 261 | 0 | 0.364 | 1 | 1 | cs | TRUE
28 | LV_2125-4_0_5_line_28 |  | 28 | 29 | 0.014375 | 0.125 | 0.08 | 261 | 0 | 0.364 | 1 | 1 | cs | TRUE
29 | LV_2125-4_0_5_line_29 |  | 29 | 30 | 0.014795 | 0.125 | 0.08 | 261 | 0 | 0.364 | 1 | 1 | cs | TRUE

## trafo
| name | std_type | hv_bus | lv_bus | sn_mva | vn_hv_kv | vn_lv_kv | vk_percent | vkr_percent | pfe_kw | i0_percent | shift_degree | tap_side | tap_neutral | tap_min | tap_max | tap_step_percent | tap_step_degree | tap_pos | tap_phase_shifter | parallel | df | in_service
0 | LV_2125-4_0_5_trafo_0 | 0.63 MVA 20/0.4 kV | 31 | 0 | 0.63 | 20 | 0.4 | 6 | 1.206 | 1.65 | 0.2619 | 150 | hv | 0 | -2 | 2 | 2.5 | 0 | 0 | FALSE | 1 | 1 | TRUE

## line_geodata
| x0 | y0 | x1 | y1 | x2 | y2 | x3 | y3 | x4 | y4 | x5 | y5 | x6 | y6 | x7 | y7 | x8 | y8 | x9 | y9
0 | 2570787.1428 | 1162981.0338 | 2570780.5721 | 1162952.1169
1 | 2570791.3421 | 1162999.5145 | 2570787.1428 | 1162981.0338
2 | 2570777.8311 | 1162943.2297 | 2570780.4846 | 1162951.7321 | 2570780.5721 | 1162952.1169
3 | 2570775.2662 | 1163001.5828 | 2570791.3421 | 1162999.5145
4 | 2570785.5692 | 1163014.2168 | 2570787.8609 | 1163008.2248 | 2570791.3421 | 1162999.5145
5 | 2570777.8311 | 1162943.2297 | 2570769.5942 | 1162941.191
6 | 2570777.8311 | 1162943.2297 | 2570783.8518 | 1162929.082 | 2570784.7939 | 1162921.2068 | 2570784.8741 | 1162915.6702
7 | 2570775.2662 | 1163001.5828 | 2570747.1755 | 1163006.6764
8 | 2570783.8162 | 1163044.285 | 2570784.0749 | 1163029.7986 | 2570785.5692 | 1163014.2168
9 | 2570785.5692 | 1163014.2168 | 2570807.9772 | 1163011.6174 | 2570810.6435 | 1163010.1704 | 2570812.6833 | 1163007.4924 | 2570813.6953 | 1163004.5193 | 2570814.2978 | 1163000.8367 | 2570812.4325 | 1162981.528
10 | 2570769.5942 | 1162941.191 | 2570764.8855 | 1162938.4904 | 2570749.2611 | 1162929.5176 | 2570748.2433 | 1162928.9349
11 | 2570784.8741 | 1162915.6702 | 2570802.754 | 1162916.1649
12 | 2570732.1711 | 1163009.3971 | 2570747.1755 | 1163006.6764
13 | 2570783.8162 | 1163044.285 | 2570799.3316 | 1163037.5534
14 | 2570811.978 | 1162976.8225 | 2570812.4325 | 1162981.528
15 | 2570720.5261 | 1163018.4141 | 2570732.1711 | 1163009.3971
16 | 2570732.1711 | 1163009.3971 | 2570728.0656 | 1162992.8348
17 | 2570813.3058 | 1163031.4904 | 2570799.3316 | 1163037.5534
18 | 2570814.4615 | 1163032.8744 | 2570813.3058 | 1163031.4904
19 | 2570814.4615 | 1163032.8744 | 2570820.6065 | 1163034.801 | 2570827.1635 | 1163037.9596 | 2570834.0929 | 1163042.0946 | 2570839.4129 | 1163046.0819
20 | 2570814.4615 | 1163032.8744 | 2570817.9971 | 1163047.9204 | 2570820.8212 | 1163057.8602
21 | 2570824.596 | 1163071.947 | 2570823.0941 | 1163065.8602 | 2570820.8212 | 1163057.8602
22 | 2570849.6427 | 1163166.4931 | 2570829.3766 | 1163091.3203 | 2570824.596 | 1163071.947
23 | 2570849.6427 | 1163166.4931 | 2570866.645 | 1163161.2856 | 2570883.7078 | 1163155.9
24 | 2570883.7078 | 1163155.9 | 2570936.1729 | 1163140.8043 | 2570938.0925 | 1163140.1836 | 2570933.7491 | 1163121.1728 | 2570939.0566 | 1163119.4351 | 2570938.0828 | 1163116.0825 | 2570926.2081 | 1163118.8304 | 2570923.6697 | 1163110.3273 | 2570918.0248 | 1163111.9777 | 2570914.2517 | 1163098.4336
25 | 2570839.4129 | 1163046.0819 | 2570846.5199 | 1163036.3423 | 2570843.9524 | 1163018.7459 | 2570844.539 | 1163016.5086 | 2570846.9037 | 1163014.4738 | 2570850.5347 | 1163012.9332 | 2570857.1797 | 1163010.5663 | 2570859.7697 | 1163007.7833
26 | 2570839.4129 | 1163046.0819 | 2570841.3073 | 1163048.1403 | 2570849.6561 | 1163057.4934 | 2570849.83 | 1163057.7197
27 | 2570914.2517 | 1163098.4336 | 2570908.0073 | 1163076.0192
28 | 2570723.5996 | 1163032.8862 | 2570726.5858 | 1163046.9471
29 | 2570720.5261 | 1163018.4141 | 2570723.5996 | 1163032.8862

## bus_geodata
| x | y | coords
0 | 2570787.1428 | 1162981.0338
1 | 2570780.5721 | 1162952.1169
2 | 2570791.3421 | 1162999.5145
3 | 2570777.8311 | 1162943.2297
4 | 2570775.2662 | 1163001.5828
5 | 2570785.5692 | 1163014.2168
6 | 2570769.5942 | 1162941.191
7 | 2570784.8741 | 1162915.6702
8 | 2570747.1755 | 1163006.6764
9 | 2570783.8162 | 1163044.285
10 | 2570812.4325 | 1162981.528
11 | 2570748.2433 | 1162928.9349
12 | 2570802.754 | 1162916.1649
13 | 2570732.1711 | 1163009.3971
14 | 2570799.3316 | 1163037.5534
15 | 2570813.3058 | 1163031.4904
16 | 2570814.4615 | 1163032.8744
17 | 2570811.978 | 1162976.8225
18 | 2570728.0656 | 1162992.8348
19 | 2570824.596 | 1163071.947
20 | 2570820.8212 | 1163057.8602
21 | 2570849.6427 | 1163166.4931
22 | 2570883.7078 | 1163155.9
23 | 2570839.4129 | 1163046.0819
24 | 2570914.2517 | 1163098.4336
25 | 2570859.7697 | 1163007.7833
26 | 2570849.83 | 1163057.7197
27 | 2570908.0073 | 1163076.0192
28 | 2570726.5858 | 1163046.9471
29 | 2570723.5996 | 1163032.8862
30 | 2570720.5261 | 1163018.4141
31 | 2570791.3421 | 1162999.5145

## line_std_types
| c_nf_per_km | r_ohm_per_km | x_ohm_per_km | max_i_ka | type | q_mm2 | alpha | voltage_rating
NAYY 4x50 SE | 210 | 0.642 | 0.083 | 0.142 | cs | 50 | 0.00403 | LV
NAYY 4x120 SE | 264 | 0.225 | 0.08 | 0.242 | cs | 120 | 0.00403 | LV
NAYY 4x150 SE | 261 | 0.208 | 0.08 | 0.27 | cs | 150 | 0.00403 | LV
NA2XS2Y 1x95 RM/25 12/20 kV | 216 | 0.313 | 0.132 | 0.252 | cs | 95 | 0.00403 | MV
NA2XS2Y 1x185 RM/25 12/20 kV | 273 | 0.161 | 0.117 | 0.362 | cs | 185 | 0.00403 | MV
NA2XS2Y 1x240 RM/25 12/20 kV | 304 | 0.122 | 0.112 | 0.421 | cs | 240 | 0.00403 | MV
NA2XS2Y 1x95 RM/25 6/10 kV | 315 | 0.313 | 0.123 | 0.249 | cs | 95 | 0.00403 | MV
NA2XS2Y 1x185 RM/25 6/10 kV | 406 | 0.161 | 0.11 | 0.358 | cs | 185 | 0.00403 | MV
NA2XS2Y 1x240 RM/25 6/10 kV | 456 | 0.122 | 0.105 | 0.416 | cs | 240 | 0.00403 | MV
NA2XS2Y 1x150 RM/25 12/20 kV | 250 | 0.206 | 0.116 | 0.319 | cs | 150 | 0.00403 | MV
NA2XS2Y 1x120 RM/25 12/20 kV | 230 | 0.253 | 0.119 | 0.283 | cs | 120 | 0.00403 | MV
NA2XS2Y 1x70 RM/25 12/20 kV | 190 | 0.443 | 0.132 | 0.22 | cs | 70 | 0.00403 | MV
NA2XS2Y 1x150 RM/25 6/10 kV | 360 | 0.206 | 0.11 | 0.315 | cs | 150 | 0.00403 | MV
NA2XS2Y 1x120 RM/25 6/10 kV | 340 | 0.253 | 0.113 | 0.28 | cs | 120 | 0.00403 | MV
NA2XS2Y 1x70 RM/25 6/10 kV | 280 | 0.443 | 0.123 | 0.217 | cs | 70 | 0.00403 | MV
N2XS(FL)2Y 1x120 RM/35 64/110 kV | 112 | 0.153 | 0.166 | 0.366 | cs | 120 | 0.00393 | HV
N2XS(FL)2Y 1x185 RM/35 64/110 kV | 125 | 0.099 | 0.156 | 0.457 | cs | 185 | 0.00393 | HV
N2XS(FL)2Y 1x240 RM/35 64/110 kV | 135 | 0.075 | 0.149 | 0.526 | cs | 240 | 0.00393 | HV
N2XS(FL)2Y 1x300 RM/35 64/110 kV | 144 | 0.06 | 0.144 | 0.588 | cs | 300 | 0.00393 | HV
15-AL1/3-ST1A 0.4 | 11 | 1.8769 | 0.35 | 0.105 | ol | 16 | 0.00403 | LV
24-AL1/4-ST1A 0.4 | 11.25 | 1.2012 | 0.335 | 0.14 | ol | 24 | 0.00403 | LV
48-AL1/8-ST1A 0.4 | 12.2 | 0.5939 | 0.3 | 0.21 | ol | 48 | 0.00403 | LV
94-AL1/15-ST1A 0.4 | 13.2 | 0.306 | 0.29 | 0.35 | ol | 94 | 0.00403 | LV
34-AL1/6-ST1A 10.0 | 9.7 | 0.8342 | 0.36 | 0.17 | ol | 34 | 0.00403 | MV
48-AL1/8-ST1A 10.0 | 10.1 | 0.5939 | 0.35 | 0.21 | ol | 48 | 0.00403 | MV
70-AL1/11-ST1A 10.0 | 10.4 | 0.4132 | 0.339 | 0.29 | ol | 70 | 0.00403 | MV
94-AL1/15-ST1A 10.0 | 10.75 | 0.306 | 0.33 | 0.35 | ol | 94 | 0.00403 | MV
122-AL1/20-ST1A 10.0 | 11.1 | 0.2376 | 0.323 | 0.41 | ol | 122 | 0.00403 | MV
149-AL1/24-ST1A 10.0 | 11.25 | 0.194 | 0.315 | 0.47 | ol | 149 | 0.00403 | MV
34-AL1/6-ST1A 20.0 | 9.15 | 0.8342 | 0.382 | 0.17 | ol | 34 | 0.00403 | MV
48-AL1/8-ST1A 20.0 | 9.5 | 0.5939 | 0.372 | 0.21 | ol | 48 | 0.00403 | MV
70-AL1/11-ST1A 20.0 | 9.7 | 0.4132 | 0.36 | 0.29 | ol | 70 | 0.00403 | MV
94-AL1/15-ST1A 20.0 | 10 | 0.306 | 0.35 | 0.35 | ol | 94 | 0.00403 | MV
122-AL1/20-ST1A 20.0 | 10.3 | 0.2376 | 0.344 | 0.41 | ol | 122 | 0.00403 | MV
149-AL1/24-ST1A 20.0 | 10.5 | 0.194 | 0.337 | 0.47 | ol | 149 | 0.00403 | MV
184-AL1/30-ST1A 20.0 | 10.75 | 0.1571 | 0.33 | 0.535 | ol | 184 | 0.00403 | MV
243-AL1/39-ST1A 20.0 | 11 | 0.1188 | 0.32 | 0.645 | ol | 243 | 0.00403 | MV
48-AL1/8-ST1A 110.0 | 8 | 0.5939 | 0.46 | 0.21 | ol | 48 | 0.00403 | HV
70-AL1/11-ST1A 110.0 | 8.4 | 0.4132 | 0.45 | 0.29 | ol | 70 | 0.00403 | HV
94-AL1/15-ST1A 110.0 | 8.65 | 0.306 | 0.44 | 0.35 | ol | 94 | 0.00403 | HV
122-AL1/20-ST1A 110.0 | 8.5 | 0.2376 | 0.43 | 0.41 | ol | 122 | 0.00403 | HV
149-AL1/24-ST1A 110.0 | 8.75 | 0.194 | 0.41 | 0.47 | ol | 149 | 0.00403 | HV
184-AL1/30-ST1A 110.0 | 8.8 | 0.1571 | 0.4 | 0.535 | ol | 184 | 0.00403 | HV
243-AL1/39-ST1A 110.0 | 9 | 0.1188 | 0.39 | 0.645 | ol | 243 | 0.00403 | HV
305-AL1/39-ST1A 110.0 | 9.2 | 0.0949 | 0.38 | 0.74 | ol | 305 | 0.00403 | HV
490-AL1/64-ST1A 110.0 | 9.75 | 0.059 | 0.37 | 0.96 | ol | 490 | 0.00403 | HV
679-AL1/86-ST1A 110.0 | 9.95 | 0.042 | 0.36 | 1.15 | ol | 679 | 0.00403 | HV
490-AL1/64-ST1A 220.0 | 10 | 0.059 | 0.285 | 0.96 | ol | 490 | 0.00403 | HV
679-AL1/86-ST1A 220.0 | 11.7 | 0.042 | 0.275 | 1.15 | ol | 679 | 0.00403 | HV
490-AL1/64-ST1A 380.0 | 11 | 0.059 | 0.253 | 0.96 | ol | 490 | 0.00403 | HV
679-AL1/86-ST1A 380.0 | 14.6 | 0.042 | 0.25 | 1.15 | ol | 679 | 0.00403 | HV

## trafo_std_types
| i0_percent | pfe_kw | vkr_percent | sn_mva | vn_lv_kv | vn_hv_kv | vk_percent | shift_degree | vector_group | tap_side | tap_neutral | tap_min | tap_max | tap_step_degree | tap_step_percent | tap_phase_shifter
160 MVA 380/110 kV | 0.06 | 60 | 0.25 | 160 | 110 | 380 | 12.2 | 0 | Yy0 | hv | 0 | -9 | 9 | 0 | 1.5 | FALSE
100 MVA 220/110 kV | 0.06 | 55 | 0.26 | 100 | 110 | 220 | 12 | 0 | Yy0 | hv | 0 | -9 | 9 | 0 | 1.5 | FALSE
63 MVA 110/20 kV | 0.04 | 22 | 0.32 | 63 | 20 | 110 | 18 | 150 | YNd5 | hv | 0 | -9 | 9 | 0 | 1.5 | FALSE
40 MVA 110/20 kV | 0.05 | 18 | 0.34 | 40 | 20 | 110 | 16.2 | 150 | YNd5 | hv | 0 | -9 | 9 | 0 | 1.5 | FALSE
25 MVA 110/20 kV | 0.07 | 14 | 0.41 | 25 | 20 | 110 | 12 | 150 | YNd5 | hv | 0 | -9 | 9 | 0 | 1.5 | FALSE
63 MVA 110/10 kV | 0.04 | 22 | 0.32 | 63 | 10 | 110 | 18 | 150 | YNd5 | hv | 0 | -9 | 9 | 0 | 1.5 | FALSE
40 MVA 110/10 kV | 0.05 | 18 | 0.34 | 40 | 10 | 110 | 16.2 | 150 | YNd5 | hv | 0 | -9 | 9 | 0 | 1.5 | FALSE
25 MVA 110/10 kV | 0.07 | 14 | 0.41 | 25 | 10 | 110 | 12 | 150 | YNd5 | hv | 0 | -9 | 9 | 0 | 1.5 | FALSE
0.25 MVA 20/0.4 kV | 0.32 | 0.8 | 1.44 | 0.25 | 0.4 | 20 | 6 | 150 | Yzn5 | hv | 0 | -2 | 2 | 0 | 2.5 | FALSE
0.4 MVA 20/0.4 kV | 0.3375 | 1.35 | 1.425 | 0.4 | 0.4 | 20 | 6 | 150 | Dyn5 | hv | 0 | -2 | 2 | 0 | 2.5 | FALSE
0.63 MVA 20/0.4 kV | 0.2619 | 1.65 | 1.206 | 0.63 | 0.4 | 20 | 6 | 150 | Dyn5 | hv | 0 | -2 | 2 | 0 | 2.5 | FALSE
0.25 MVA 10/0.4 kV | 0.24 | 0.6 | 1.2 | 0.25 | 0.4 | 10 | 4 | 150 | Dyn5 | hv | 0 | -2 | 2 | 0 | 2.5 | FALSE
0.4 MVA 10/0.4 kV | 0.2375 | 0.95 | 1.325 | 0.4 | 0.4 | 10 | 4 | 150 | Dyn5 | hv | 0 | -2 | 2 | 0 | 2.5 | FALSE
0.63 MVA 10/0.4 kV | 0.1873 | 1.18 | 1.0794 | 0.63 | 0.4 | 10 | 4 | 150 | Dyn5 | hv | 0 | -2 | 2 | 0 | 2.5 | FALSE

## trafo3w_std_types
| sn_hv_mva | sn_mv_mva | sn_lv_mva | vn_hv_kv | vn_mv_kv | vn_lv_kv | vk_hv_percent | vk_mv_percent | vk_lv_percent | vkr_hv_percent | vkr_mv_percent | vkr_lv_percent | pfe_kw | i0_percent | shift_mv_degree | shift_lv_degree | vector_group | tap_side | tap_neutral | tap_min | tap_max | tap_step_percent
63/25/38 MVA 110/20/10 kV | 63 | 25 | 38 | 110 | 20 | 10 | 10.4 | 10.4 | 10.4 | 0.28 | 0.32 | 0.35 | 35 | 0.89 | 0 | 0 | YN0yn0yn0 | hv | 0 | -10 | 10 | 1.2
63/25/38 MVA 110/10/10 kV | 63 | 25 | 38 | 110 | 10 | 10 | 10.4 | 10.4 | 10.4 | 0.28 | 0.32 | 0.35 | 35 | 0.89 | 0 | 0 | YN0yn0yn0 | hv | 0 | -10 | 10 | 1.2

## fuse_std_types
| fuse_type | i_rated_a | t_avg | t_min | t_total | x_avg | x_min | x_total
HV 100A | HV 100A | 100 | 0 | [10.0, 3.64, 0.854, 0.281, 0.1, 0.0531, 0.022, 0.01] | [10.0, 4.267, 1.21, 0.403, 0.1, 0.058, 0.022, 0.01] | 0 | [300.0, 350.0, 450.0, 550.0, 700.0, 850.0, 1200.0, 1752.0] | [600.0, 700.0, 900.0, 1150.0, 1665.0, 2000.0, 3000.0, 4313.0]
HV 10A | HV 10A | 10 | 0 | [10.0, 1675.0, 0.344, 0.156, 0.1, 0.0417, 0.0171, 0.01] | [10.0, 1.3, 0.3, 0.155, 0.1, 0.0555, 0.023, 0.01] | 0 | [30.0, 32.0, 35.0, 37.0, 39.0, 50.0, 70.0, 88.0] | [60.0, 70.0, 80.0, 87.0, 94.0, 110.0, 150.0, 216.0]
HV 125A | HV 125A | 125 | 0 | [10.0, 1.82, 0.344, 0.1, 0.0467, 0.0269, 0.01] | [10.0, 2.478, 0.426, 0.1, 0.0427, 0.0211, 0.01] | 0 | [375.0, 500.0, 700.0, 925.0, 1200.0, 1500.0, 2341.0] | [750.0, 1000.0, 1500.0, 2200.0, 3000.0, 4000.0, 5765.0]
HV 160A | HV 160A | 160 | 0 | [10.0, 4.15, 1.03, 0.198, 0.1, 0.051, 0.0172, 0.01] | [10.0, 2.3, 0.734, 0.274, 0.1, 0.046, 0.0177, 0.01] | 0 | [480.0, 550.0, 700.0, 1000.0, 1260.0, 1600.0, 2500.0, 3227.0] | [960.0, 1300.0, 1700.0, 2200.0, 2996.0, 4000.0, 6000.0, 7946.0]
HV 16A | HV 16A | 16 | 0 | [10.0, 0.352, 0.164, 0.1, 0.0649, 0.0342, 0.01] | [10.0, 2.34, 0.722, 0.181, 0.1, 0.055, 0.0296, 0.01] | 0 | [48.0, 60.0, 65.0, 71.0, 80.0, 100.0, 162.0] | [96.0, 110.0, 125.0, 150.0, 168.0, 200.0, 250.0, 398.0]
HV 200A | HV 200A | 200 | 0 | [10.0, 4.267, 1.21, 0.403, 0.1, 0.058, 0.022, 0.01] | [10.0, 3.73, 1.654, 0.328, 0.1, 0.0531, 0.019, 0.01] | 0 | [600.0, 700.0, 900.0, 1150.0, 1665.0, 2000.0, 3000.0, 4313.0] | [1200.0, 1500.0, 1800.0, 2700.0, 3960.0, 5000.0, 7500.0, 10620.0]
HV 20A | HV 20A | 20 | 0 | [10.0, 1.3, 0.3, 0.155, 0.1, 0.0555, 0.023, 0.01] | [10.0, 1.3, 0.161, 0.1, 0.0611, 0.0399, 0.0141, 0.01] | 0 | [60.0, 70.0, 80.0, 87.0, 94.0, 110.0, 150.0, 216.0] | [120.0, 150.0, 200.0, 223.0, 260.0, 300.0, 450.0, 532.0]
HV 25A | HV 25A | 25 | 0 | [10.0, 2.512, 0.833, 0.299, 0.1, 0.0372, 0.0223, 0.01] | [10.0, 3.125, 0.597, 0.198, 0.1, 0.0378, 0.022, 0.01] | 0 | [75.0, 82.0, 90.0, 100.0, 124.0, 170.0, 200.0, 289.0] | [150.0, 170.0, 210.0, 250.0, 294.0, 400.0, 500.0, 711.0]
HV 31.5A | HV 31.5A | 31.5 | 0 | [10.0, 2.34, 0.722, 0.181, 0.1, 0.055, 0.0296, 0.01] | [10.0, 2.84, 0.368, 0.164, 0.1, 0.0621, 0.0378, 0.0195, 0.01] | 0 | [95.0, 110.0, 125.0, 150.0, 165.0, 200.0, 250.0, 390.0] | [189.0, 220.0, 300.0, 350.0, 393.0, 450.0, 530.0, 700.0, 960.0]
HV 40A | HV 40A | 40 | 0 | [10.0, 1.3, 0.161, 0.1, 0.0611, 0.0399, 0.0141, 0.01] | [10.0, 2.05, 0.369, 0.198, 0.1, 0.051, 0.0298, 0.01] | 0 | [120.0, 150.0, 200.0, 223.0, 260.0, 300.0, 450.0, 532.0] | [240.0, 300.0, 400.0, 450.0, 530.0, 650.0, 800.0, 1311.0]
HV 50A | HV 50A | 50 | 0 | [10.0, 3.215, 0.597, 0.198, 0.1, 0.0378, 0.022, 0.01] | [10.0, 3.64, 0.854, 0.281, 0.1, 0.0531, 0.022, 0.01] | 0 | [150.0, 170.0, 210.0, 250.0, 294.0, 400.0, 500.0, 711.0] | [300.0, 350.0, 450.0, 550.0, 700.0, 850.0, 1200.0, 1752.0]
HV 6.3A | HV 6.3A | 6.3 | 0 | [10.0, 1.39, 0.344, 0.168, 0.1, 0.056, 0.0263, 0.01] | [10.0, 1.711, 0.516, 0.198, 0.1, 0.0634, 0.0303, 0.01] | 0 | [19.0, 19.5, 20.4, 20.8, 22.0, 25.0, 32.0, 48.0] | [38.0, 40.0, 43.0, 48.0, 53.0, 60.0, 75.0, 118.0]
HV 63A | HV 63A | 63 | 0 | [10.0, 2.84, 0.368, 0.164, 0.1, 0.0621, 0.0378, 0.0195, 0.01] | [10.0, 1.82, 0.344, 0.1, 0.0467, 0.0269, 0.01] | 0 | [189.0, 220.0, 300.0, 350.0, 393.0, 450.0, 530.0, 700.0, 961.0] | [378.0, 500.0, 700.0, 934.0, 1200.0, 1500.0, 2366.0]
HV 80A | HV 80A | 80 | 0 | [10.0, 2.05, 0.369, 0.198, 0.1, 0.051, 0.0298, 0.01] | [10.0, 4.15, 1.03, 0.198, 0.1, 0.051, 0.0172, 0.01] | 0 | [240.0, 300.0, 400.0, 450.0, 530.0, 650.0, 800.0, 1311.0] | [480.0, 550.0, 700.0, 1000.0, 1260.0, 1600.0, 2500.0, 3227.0]
Siemens NH-1-100 | Siemens NH-1-100 | 100 | [5400.0, 2000.0, 400.0, 20.0, 1.0, 0.2, 0.012, 0.004] | 0 | 0 | [150.0, 190.0, 250.0, 430.0, 900.0, 1250.0, 2700.0, 3600.0] | 0 | 0
Siemens NH-1-125 | Siemens NH-1-125 | 125 | [4800.0, 120.0, 7.0, 0.1, 0.004] | 0 | 0 | [180.0, 400.0, 740.0, 2000.0, 4250.0] | 0 | 0
Siemens NH-1-16 | Siemens NH-1-16 | 16 | [4000.0, 400.0, 2.0, 0.1, 0.04, 0.01] | 0 | 0 | [26.0, 35.0, 75.0, 150.0, 200.0, 300.0] | 0 | 0
Siemens NH-1-160 | Siemens NH-1-160 | 160 | [4800.0, 120.0, 7.0, 0.1, 0.004] | 0 | 0 | [210.0, 500.0, 900.0, 2300.0, 5000.0] | 0 | 0
Siemens NH-1-25 | Siemens NH-1-25 | 25 | [4000.0, 1000.0, 10.0, 0.2, 0.02, 0.01] | 0 | 0 | [40.0, 50.0, 100.0, 210.0, 400.0, 500.0] | 0 | 0
Siemens NH-1-50 | Siemens NH-1-50 | 50 | [4000.0, 40.0, 4.0, 1.0, 0.02, 0.01] | 0 | 0 | [86.0, 200.0, 300.0, 400.0, 1000.0, 1280.0] | 0 | 0
Siemens NH-1-63 | Siemens NH-1-63 | 63 | [4000.0, 100.0, 10.0, 2.0, 0.04, 0.01] | 0 | 0 | [100.0, 200.0, 300.0, 400.0, 1000.0, 1500.0] | 0 | 0
Siemens NH-1-80 | Siemens NH-1-80 | 80 | [4800.0, 120.0, 7.0, 0.1, 0.01] | 0 | 0 | [150.58, 250.0, 450.0, 1150.0, 2470.0] | 0 | 0
Siemens NH-2-1000 | Siemens NH-2-1000 | 1000 | [4800.0, 120.0, 7.0, 0.1, 0.004] | 0 | 0 | [1900.0, 3500.0, 8400.0, 24000.0, 52000.0] | 0 | 0
Siemens NH-2-200 | Siemens NH-2-200 | 200 | [4800.0, 120.0, 7.0, 0.1, 0.004] | 0 | 0 | [280.0, 650.0, 1200.0, 3000.0, 7000.0] | 0 | 0
Siemens NH-2-224 | Siemens NH-2-224 | 224 | [4800.0, 120.0, 7.0, 0.2, 0.04, 0.004] | 0 | 0 | [400.0, 750.0, 1453.0, 3025.0, 4315.0, 7600.0] | 0 | 0
Siemens NH-2-250 | Siemens NH-2-250 | 250 | [4800.0, 120.0, 7.0, 0.1, 0.004] | 0 | 0 | [450.0, 800.0, 1650.0, 4000.0, 8500.0] | 0 | 0
Siemens NH-2-315 | Siemens NH-2-315 | 315 | [4800.0, 120.0, 7.0, 0.1, 0.004] | 0 | 0 | [550.0, 920.0, 1900.0, 5000.0, 11000.0] | 0 | 0
Siemens NH-2-355 | Siemens NH-2-355 | 355 | [4800.0, 120.0, 6.0, 0.1, 0.004] | 0 | 0 | [650.0, 1116.27, 2350.0, 5840.0, 12790.0] | 0 | 0
Siemens NH-2-400 | Siemens NH-2-400 | 400 | [4800.0, 120.0, 7.0, 0.1, 0.004] | 0 | 0 | [720.0, 1350.0, 2800.0, 6500.0, 15000.0] | 0 | 0
Siemens NH-2-425 | Siemens NH-2-425 | 425 | [4800.0, 120.0, 7.0, 0.1, 0.004] | 0 | 0 | [850.0, 1500.0, 3050.0, 7500.0, 16500.0] | 0 | 0
Siemens NH-2-630 | Siemens NH-2-630 | 630 | [4800.0, 120.0, 7.0, 0.1, 0.004] | 0 | 0 | [1200.0, 2000.0, 4800.0, 12000.0, 26000.0] | 0 | 0

## res_bus
| vm_pu | va_degree | p_mw | q_mvar
0 | 1 | 0 | -0.46991 | -0.11835
1 | 0.99797 | -0.038946 | 0.045069 | 0.011295
2 | 0.99818 | -0.034781 | 0.002388 | 0.0005985
3 | 0.99708 | -0.056107 | 0 | 0
4 | 0.99738 | -0.0501 | 0 | 0
5 | 0.99709 | -0.05559 | 0 | 0
6 | 0.99634 | -0.070289 | 0 | 0
7 | 0.99682 | -0.061065 | 0 | 0
8 | 0.99527 | -0.09081 | 0.090611 | 0.022709
9 | 0.9948 | -0.099551 | 0 | 0
10 | 0.99369 | -0.12117 | 0.051648 | 0.012944
11 | 0.99419 | -0.11167 | 0.095526 | 0.023941
12 | 0.99666 | -0.06414 | 0.0098005 | 0.0024562
13 | 0.99427 | -0.1101 | 0 | 0
14 | 0.99352 | -0.1243 | 0.0063975 | 0.0016034
15 | 0.99245 | -0.14492 | 0 | 0
16 | 0.99232 | -0.14736 | 0 | 0
17 | 0.99362 | -0.1225 | 0.015856 | 0.0039738
18 | 0.9935 | -0.12502 | 0.049563 | 0.012422
19 | 0.99142 | -0.16488 | 0.0085226 | 0.002136
20 | 0.99167 | -0.16006 | 0.0091384 | 0.0022903
21 | 0.99051 | -0.18248 | 0 | 0
22 | 0.99018 | -0.1889 | 0 | 0
23 | 0.99106 | -0.17189 | 0 | 0
24 | 0.98901 | -0.21166 | 0 | 0
25 | 0.98946 | -0.20291 | 0.034851 | 0.0087346
26 | 0.99086 | -0.17576 | 0.013929 | 0.0034909
27 | 0.98879 | -0.21586 | 0.010128 | 0.0025383
28 | 0.99351 | -0.12486 | 0.012548 | 0.0031447
29 | 0.99367 | -0.12168 | 0.0097026 | 0.0024317
30 | 0.99397 | -0.11587 | 0 | 0
31 | 0.99998 | 149.9956 | 0 | 0

## res_line
| p_from_mw | q_from_mvar | p_to_mw | q_to_mvar | pl_mw | ql_mvar | i_from_ka | i_to_ka | i_ka | vm_from_pu | va_from_degree | vm_to_pu | va_to_degree | loading_percent
0 | 0.15102 | 0.038091 | -0.15074 | -0.037912 | 0.000281 | 0.00017906 | 0.22481 | 0.22481 | 0.22481 | 1 | 0 | 0.99797 | -0.038946 | 30.8799
1 | 0.31724 | 0.080261 | -0.31671 | -0.079923 | 0.0005285 | 0.0003375 | 0.47233 | 0.47233 | 0.47233 | 1 | 0 | 0.99818 | -0.034781 | 43.2533
2 | 0.10567 | 0.026616 | -0.10558 | -0.026561 | 8.6642e-05 | 5.533e-05 | 0.15761 | 0.15761 | 0.15761 | 0.99797 | -0.038946 | 0.99708 | -0.056107 | 43.2983
3 | 0.16298 | 0.041058 | -0.16286 | -0.040982 | 0.00011932 | 7.5731e-05 | 0.24303 | 0.24303 | 0.24303 | 0.99818 | -0.034781 | 0.99738 | -0.0501 | 22.2552
4 | 0.15135 | 0.038267 | -0.1512 | -0.038171 | 0.00015089 | 9.6157e-05 | 0.22574 | 0.22574 | 0.22574 | 0.99818 | -0.034781 | 0.99709 | -0.05559 | 31.0083
5 | 0.095779 | 0.024103 | -0.095714 | -0.024061 | 6.4866e-05 | 4.1404e-05 | 0.14297 | 0.14297 | 0.14297 | 0.99708 | -0.056107 | 0.99634 | -0.070289 | 39.2785
6 | 0.0098042 | 0.002458 | -0.0098019 | -0.0024569 | 2.3158e-06 | 1.106e-06 | 0.014632 | 0.014632 | 0.014632 | 0.99708 | -0.056107 | 0.99682 | -0.061065 | 4.0198
7 | 0.16286 | 0.040982 | -0.16254 | -0.04078 | 0.00031615 | 0.00020159 | 0.24303 | 0.24303 | 0.24303 | 0.99738 | -0.0501 | 0.99527 | -0.09081 | 33.3828
8 | 0.083483 | 0.021117 | -0.083307 | -0.021005 | 0.00017568 | 0.00011204 | 0.12465 | 0.12465 | 0.12465 | 0.99709 | -0.05559 | 0.9948 | -0.099551 | 34.2458
9 | 0.067717 | 0.017053 | -0.067505 | -0.016919 | 0.00021163 | 0.00013473 | 0.10109 | 0.10109 | 0.10109 | 0.99709 | -0.05559 | 0.99369 | -0.12117 | 27.771
10 | 0.095714 | 0.024061 | -0.095526 | -0.023941 | 0.00018872 | 0.00012046 | 0.14297 | 0.14297 | 0.14297 | 0.99634 | -0.070289 | 0.99419 | -0.11167 | 39.2785
11 | 0.0098019 | 0.0024569 | -0.0098005 | -0.0024562 | 1.4361e-06 | 6.8595e-07 | 0.014632 | 0.014632 | 0.014632 | 0.99682 | -0.061065 | 0.99666 | -0.06414 | 4.0198
12 | 0.071929 | 0.018071 | -0.071862 | -0.018029 | 6.6151e-05 | 4.2139e-05 | 0.10756 | 0.10756 | 0.10756 | 0.99527 | -0.09081 | 0.99427 | -0.1101 | 29.5482
13 | 0.083307 | 0.021005 | -0.083208 | -0.020943 | 9.8551e-05 | 6.2854e-05 | 0.12465 | 0.12465 | 0.12465 | 0.9948 | -0.099551 | 0.99352 | -0.1243 | 34.2458
14 | 0.015857 | 0.0039744 | -0.015856 | -0.0039738 | 9.9954e-07 | 5.7847e-07 | 0.023745 | 0.023745 | 0.023745 | 0.99369 | -0.12117 | 0.99362 | -0.1225 | 6.5233
15 | 0.022264 | 0.005585 | -0.022258 | -0.0055812 | 6.1219e-06 | 3.7274e-06 | 0.033323 | 0.033323 | 0.033323 | 0.99427 | -0.1101 | 0.99397 | -0.11587 | 9.1546
16 | 0.049598 | 0.012444 | -0.049563 | -0.012422 | 3.5261e-05 | 2.2346e-05 | 0.074233 | 0.074233 | 0.074233 | 0.99427 | -0.1101 | 0.9935 | -0.12502 | 20.3936
17 | 0.076811 | 0.019339 | -0.076735 | -0.019291 | 7.5641e-05 | 4.8213e-05 | 0.11507 | 0.11507 | 0.11507 | 0.99352 | -0.1243 | 0.99245 | -0.14492 | 31.6135
18 | 0.076735 | 0.019291 | -0.076726 | -0.019285 | 8.9432e-06 | 5.7004e-06 | 0.11507 | 0.11507 | 0.11507 | 0.99245 | -0.14492 | 0.99232 | -0.14736 | 31.6135
19 | 0.048892 | 0.012296 | -0.048835 | -0.012259 | 5.7215e-05 | 3.6251e-05 | 0.073329 | 0.07333 | 0.07333 | 0.99232 | -0.14736 | 0.99106 | -0.17189 | 20.1455
20 | 0.027835 | 0.0069897 | -0.027818 | -0.0069792 | 1.6852e-05 | 1.0452e-05 | 0.041744 | 0.041744 | 0.041744 | 0.99232 | -0.14736 | 0.99167 | -0.16006 | 11.4681
21 | -0.018675 | -0.0046864 | 0.018679 | 0.0046889 | 4.2979e-06 | 2.5625e-06 | 0.028031 | 0.028031 | 0.028031 | 0.99142 | -0.16488 | 0.99167 | -0.16006 | 7.7009
22 | 0.010152 | 0.0025504 | -0.010144 | -0.0025462 | 8.5191e-06 | 4.1921e-06 | 0.01524 | 0.01524 | 0.01524 | 0.99142 | -0.16488 | 0.99051 | -0.18248 | 4.1869
23 | 0.010144 | 0.0025462 | -0.010141 | -0.0025447 | 3.1073e-06 | 1.5296e-06 | 0.01524 | 0.01524 | 0.01524 | 0.99051 | -0.18248 | 0.99018 | -0.1889 | 4.1869
24 | 0.010141 | 0.0025447 | -0.01013 | -0.0025393 | 1.0992e-05 | 5.4136e-06 | 0.01524 | 0.015241 | 0.015241 | 0.99018 | -0.1889 | 0.98901 | -0.21166 | 4.1871
25 | 0.034903 | 0.008767 | -0.034851 | -0.0087346 | 5.1581e-05 | 3.2368e-05 | 0.052412 | 0.052412 | 0.052412 | 0.99106 | -0.17189 | 0.98946 | -0.20291 | 14.3989
26 | 0.013932 | 0.0034924 | -0.013929 | -0.0034909 | 2.563e-06 | 1.4391e-06 | 0.020918 | 0.020918 | 0.020918 | 0.99106 | -0.17189 | 0.99086 | -0.17576 | 5.7466
27 | 0.01013 | 0.0025393 | -0.010128 | -0.0025383 | 2.0268e-06 | 9.9866e-07 | 0.015241 | 0.015241 | 0.015241 | 0.98901 | -0.21166 | 0.98879 | -0.21586 | 4.1871
28 | -0.012548 | -0.0031447 | 0.01255 | 0.0031458 | 1.9038e-06 | 1.0323e-06 | 0.018793 | 0.018793 | 0.018793 | 0.99351 | -0.12486 | 0.99367 | -0.12168 | 5.1629
29 | -0.022252 | -0.0055775 | 0.022258 | 0.0055812 | 6.1606e-06 | 3.7511e-06 | 0.033323 | 0.033323 | 0.033323 | 0.99367 | -0.12168 | 0.99397 | -0.11587 | 9.1546

## res_trafo
| p_hv_mw | q_hv_mvar | p_lv_mw | q_lv_mvar | pl_mw | ql_mvar | i_hv_ka | i_lv_ka | vm_hv_pu | va_hv_degree | vm_lv_pu | va_lv_degree | loading_percent
0 | -1.2729e-15 | -1.3162e-15 | 0.00165 | 1.2699e-07 | 0.00165 | 1.2699e-07 | 5.2857e-17 | 0.0023815 | 0.99998 | 149.9956 | 1 | 0 | 0.2619

## res_ext_grid
| p_mw | q_mvar
0 | 0.55102 | 0.13868

## res_load
| p_mw | q_mvar
0 | 0.081108 | 0.020328
1 | 0.045069 | 0.011295
2 | 0.002388 | 0.0005985
3 | 0.090611 | 0.022709
4 | 0.051648 | 0.012944
5 | 0.095526 | 0.023941
6 | 0.0098005 | 0.0024562
7 | 0.0063975 | 0.0016034
8 | 0.015856 | 0.0039738
9 | 0.049563 | 0.012422
10 | 0.0085226 | 0.002136
11 | 0.0091384 | 0.0022903
12 | 0.034851 | 0.0087346
13 | 0.013929 | 0.0034909
14 | 0.010128 | 0.0025383
15 | 0.012548 | 0.0031447
16 | 0.0097026 | 0.0024317

## dtypes
| element | column | dtype
0 | bus | name | object
1 | bus | vn_kv | float64
2 | bus | type | object
3 | bus | zone | object
4 | bus | in_service | bool
5 | load | name | object
6 | load | bus | uint32
7 | load | p_mw | float64
8 | load | q_mvar | float64
9 | load | const_z_percent | float64
10 | load | const_i_percent | float64
11 | load | sn_mva | float64
12 | load | scaling | float64
13 | load | in_service | bool
14 | load | type | object
15 | ext_grid | name | object
16 | ext_grid | bus | uint32
17 | ext_grid | vm_pu | float64
18 | ext_grid | va_degree | float64
19 | ext_grid | slack_weight | float64
20 | ext_grid | in_service | bool
21 | line | name | object
22 | line | std_type | object
23 | line | from_bus | uint32
24 | line | to_bus | uint32
25 | line | length_km | float64
26 | line | r_ohm_per_km | float64
27 | line | x_ohm_per_km | float64
28 | line | c_nf_per_km | float64
29 | line | g_us_per_km | float64
30 | line | max_i_ka | float64
31 | line | df | float64
32 | line | parallel | uint32
33 | line | type | object
34 | line | in_service | bool
35 | trafo | name | object
36 | trafo | std_type | object
37 | trafo | hv_bus | uint32
38 | trafo | lv_bus | uint32
39 | trafo | sn_mva | float64
40 | trafo | vn_hv_kv | float64
41 | trafo | vn_lv_kv | float64
42 | trafo | vk_percent | float64
43 | trafo | vkr_percent | float64
44 | trafo | pfe_kw | float64
45 | trafo | i0_percent | float64
46 | trafo | shift_degree | float64
47 | trafo | tap_side | object
48 | trafo | tap_neutral | int32
49 | trafo | tap_min | int32
50 | trafo | tap_max | int32
51 | trafo | tap_step_percent | float64
52 | trafo | tap_step_degree | float64
53 | trafo | tap_pos | int32
54 | trafo | tap_phase_shifter | bool
55 | trafo | parallel | uint32
56 | trafo | df | float64
57 | trafo | in_service | bool
58 | line_geodata | coords | object
59 | bus_geodata | x | float64
60 | bus_geodata | y | float64
61 | bus_geodata | coords | object
62 | res_bus | vm_pu | float64
63 | res_bus | va_degree | float64
64 | res_bus | p_mw | float64
65 | res_bus | q_mvar | float64
66 | res_line | p_from_mw | float64
67 | res_line | q_from_mvar | float64
68 | res_line | p_to_mw | float64
69 | res_line | q_to_mvar | float64
70 | res_line | pl_mw | float64
71 | res_line | ql_mvar | float64
72 | res_line | i_from_ka | float64
73 | res_line | i_to_ka | float64
74 | res_line | i_ka | float64
75 | res_line | vm_from_pu | float64
76 | res_line | va_from_degree | float64
77 | res_line | vm_to_pu | float64
78 | res_line | va_to_degree | float64
79 | res_line | loading_percent | float64
80 | res_trafo | p_hv_mw | float64
81 | res_trafo | q_hv_mvar | float64
82 | res_trafo | p_lv_mw | float64
83 | res_trafo | q_lv_mvar | float64
84 | res_trafo | pl_mw | float64
85 | res_trafo | ql_mvar | float64
86 | res_trafo | i_hv_ka | float64
87 | res_trafo | i_lv_ka | float64
88 | res_trafo | vm_hv_pu | float64
89 | res_trafo | va_hv_degree | float64
90 | res_trafo | vm_lv_pu | float64
91 | res_trafo | va_lv_degree | float64
92 | res_trafo | loading_percent | float64
93 | res_ext_grid | p_mw | float64
94 | res_ext_grid | q_mvar | float64
95 | res_load | p_mw | float64
96 | res_load | q_mvar | float64

## parameters
| version | format_version | converged | OPF_converged | name | f_hz | sn_mva
0 | 2.14.6 | 2.14.0 | TRUE | FALSE |  | 50 | 1