## bus
| name | vn_kv | type | zone | in_service
0 | bus_LV_2125-52_0_3_node_0 | 0.4 | n |  | TRUE
1 | bus_LV_2125-52_0_3_node_1 | 0.4 | n |  | TRUE
2 | bus_LV_2125-52_0_3_node_2 | 0.4 | n |  | TRUE
3 | bus_LV_2125-52_0_3_node_4 | 0.4 | n |  | TRUE
4 | bus_LV_2125-52_0_3_node_5 | 0.4 | n |  | TRUE
5 | bus_LV_2125-52_0_3_node_3 | 0.4 | n |  | TRUE
6 | bus_LV_2125-52_0_3_node_6 | 0.4 | n |  | TRUE
7 | bus_LV_2125-52_0_3_node_30 | 0.4 | n |  | TRUE
8 | bus_LV_2125-52_0_3_node_14 | 0.4 | n |  | TRUE
9 | bus_LV_2125-52_0_3_node_33 | 0.4 | n |  | TRUE
10 | bus_LV_2125-52_0_3_node_25 | 0.4 | n |  | TRUE
11 | bus_LV_2125-52_0_3_node_35 | 0.4 | n |  | TRUE
12 | bus_LV_2125-52_0_3_node_7 | 0.4 | n |  | TRUE
13 | bus_LV_2125-52_0_3_node_37 | 0.4 | n |  | TRUE
14 | bus_LV_2125-52_0_3_node_8 | 0.4 | n |  | TRUE
15 | bus_LV_2125-52_0_3_node_23 | 0.4 | n |  | TRUE
16 | bus_LV_2125-52_0_3_node_16 | 0.4 | n |  | TRUE
17 | bus_LV_2125-52_0_3_node_13 | 0.4 | n |  | TRUE
18 | bus_LV_2125-52_0_3_node_21 | 0.4 | n |  | TRUE
19 | bus_LV_2125-52_0_3_node_36 | 0.4 | n |  | TRUE
20 | bus_LV_2125-52_0_3_node_18 | 0.4 | n |  | TRUE
21 | bus_LV_2125-52_0_3_node_24 | 0.4 | n |  | TRUE
22 | bus_LV_2125-52_0_3_node_22 | 0.4 | n |  | TRUE
23 | bus_LV_2125-52_0_3_node_9 | 0.4 | n |  | TRUE
24 | bus_LV_2125-52_0_3_node_10 | 0.4 | n |  | TRUE
25 | bus_LV_2125-52_0_3_node_11 | 0.4 | n |  | TRUE
26 | bus_LV_2125-52_0_3_node_15 | 0.4 | n |  | TRUE
27 | bus_LV_2125-52_0_3_node_12 | 0.4 | n |  | TRUE
28 | bus_LV_2125-52_0_3_node_27 | 0.4 | n |  | TRUE
29 | bus_LV_2125-52_0_3_node_26 | 0.4 | n |  | TRUE
30 | bus_LV_2125-52_0_3_node_19 | 0.4 | n |  | TRUE
31 | bus_LV_2125-52_0_3_node_17 | 0.4 | n |  | TRUE
32 | bus_LV_2125-52_0_3_node_38 | 0.4 | n |  | TRUE
33 | bus_LV_2125-52_0_3_node_20 | 0.4 | n |  | TRUE
34 | bus_LV_2125-52_0_3_node_28 | 0.4 | n |  | TRUE
35 | bus_MV_31_0_node_179 | 20 | n |  | TRUE

## load
| name | bus | p_mw | q_mvar | const_z_percent | const_i_percent | sn_mva | scaling | in_service | type
0 | LV_2125-52_0_3_load_0 | 0 | 0.023246 | 0.005826 | 0 | 0 |  | 1 | TRUE | wye
1 | LV_2125-52_0_3_load_30 | 7 | 0.0077837 | 0.0019508 | 0 | 0 |  | 1 | TRUE | wye
2 | LV_2125-52_0_3_load_33 | 9 | 0.026241 | 0.0065766 | 0 | 0 |  | 1 | TRUE | wye
3 | LV_2125-52_0_3_load_25 | 10 | 0.0209 | 0.0052381 | 0 | 0 |  | 1 | TRUE | wye
4 | LV_2125-52_0_3_load_35 | 11 | 0.0083425 | 0.0020908 | 0 | 0 |  | 1 | TRUE | wye
5 | LV_2125-52_0_3_load_37 | 13 | 0.021812 | 0.0054666 | 0 | 0 |  | 1 | TRUE | wye
6 | LV_2125-52_0_3_load_16 | 16 | 0.029146 | 0.0073046 | 0 | 0 |  | 1 | TRUE | wye
7 | LV_2125-52_0_3_load_36 | 19 | 0.022639 | 0.0056738 | 0 | 0 |  | 1 | TRUE | wye
8 | LV_2125-52_0_3_load_24 | 21 | 0.014168 | 0.0035509 | 0 | 0 |  | 1 | TRUE | wye
9 | LV_2125-52_0_3_load_22 | 22 | 0.014166 | 0.0035502 | 0 | 0 |  | 1 | TRUE | wye
10 | LV_2125-52_0_3_load_9 | 23 | 0.021601 | 0.0054138 | 0 | 0 |  | 1 | TRUE | wye
11 | LV_2125-52_0_3_load_10 | 24 | 0.014169 | 0.003551 | 0 | 0 |  | 1 | TRUE | wye
12 | LV_2125-52_0_3_load_26 | 29 | 0.042726 | 0.010708 | 0 | 0 |  | 1 | TRUE | wye
13 | LV_2125-52_0_3_load_17 | 31 | 0.022644 | 0.0056751 | 0 | 0 |  | 1 | TRUE | wye
14 | LV_2125-52_0_3_load_38 | 32 | 0.014326 | 0.0035905 | 0 | 0 |  | 1 | TRUE | wye
15 | LV_2125-52_0_3_load_28 | 34 | 0.031095 | 0.0077932 | 0 | 0 |  | 1 | TRUE | wye

## ext_grid
| name | bus | vm_pu | va_degree | slack_weight | in_service
0 |  | 27 | 1 | 0 | 1 | TRUE

## line
| name | std_type | from_bus | to_bus | length_km | r_ohm_per_km | x_ohm_per_km | c_nf_per_km | g_us_per_km | max_i_ka | df | parallel | type | in_service
0 | LV_2125-52_0_3_line_0 |  | 0 | 1 | 0.029976 | 0.125 | 0.08 | 261 | 0 | 0.364 | 1 | 3 | cs | TRUE
1 | LV_2125-52_0_3_line_1 |  | 0 | 2 | 0.017331 | 0.125 | 0.08 | 261 | 0 | 0.364 | 1 | 2 | cs | TRUE
2 | LV_2125-52_0_3_line_2 |  | 1 | 3 | 0.028712 | 0.125 | 0.08 | 261 | 0 | 0.364 | 1 | 3 | cs | TRUE
3 | LV_2125-52_0_3_line_3 |  | 2 | 4 | 0.16262 | 0.125 | 0.08 | 261 | 0 | 0.364 | 1 | 1 | cs | TRUE
4 | LV_2125-52_0_3_line_4 |  | 3 | 8 | 0.018301 | 0.125 | 0.08 | 261 | 0 | 0.364 | 1 | 3 | cs | TRUE
5 | LV_2125-52_0_3_line_5 |  | 3 | 9 | 0.031474 | 0.125 | 0.08 | 261 | 0 | 0.364 | 1 | 1 | cs | TRUE
6 | LV_2125-52_0_3_line_6 |  | 3 | 5 | 0.053616 | 0.125 | 0.08 | 261 | 0 | 0.364 | 1 | 1 | cs | TRUE
7 | LV_2125-52_0_3_line_7 |  | 4 | 10 | 0.062593 | 0.125 | 0.08 | 261 | 0 | 0.364 | 1 | 1 | cs | TRUE
8 | LV_2125-52_0_3_line_8 |  | 5 | 6 | 0.064179 | 0.125 | 0.08 | 261 | 0 | 0.364 | 1 | 1 | cs | TRUE
9 | LV_2125-52_0_3_line_9 |  | 5 | 7 | 0.023226 | 0.125 | 0.08 | 261 | 0 | 0.364 | 1 | 1 | cs | TRUE
10 | LV_2125-52_0_3_line_10 |  | 6 | 11 | 0.019587 | 0.125 | 0.08 | 261 | 0 | 0.364 | 1 | 1 | cs | TRUE
11 | LV_2125-52_0_3_line_11 |  | 8 | 16 | 0.031052 | 0.125 | 0.08 | 261 | 0 | 0.364 | 1 | 3 | cs | TRUE
12 | LV_2125-52_0_3_line_12 |  | 8 | 17 | 0.036911 | 0.125 | 0.08 | 261 | 0 | 0.364 | 1 | 3 | cs | TRUE
13 | LV_2125-52_0_3_line_13 |  | 10 | 14 | 0.019494 | 0.125 | 0.08 | 261 | 0 | 0.364 | 1 | 1 | cs | TRUE
14 | LV_2125-52_0_3_line_14 |  | 12 | 13 | 0.028973 | 0.125 | 0.08 | 261 | 0 | 0.364 | 1 | 1 | cs | TRUE
15 | LV_2125-52_0_3_line_15 |  | 12 | 14 | 0.073942 | 0.125 | 0.08 | 261 | 0 | 0.364 | 1 | 1 | cs | TRUE
16 | LV_2125-52_0_3_line_16 |  | 12 | 15 | 0.095152 | 0.125 | 0.08 | 261 | 0 | 0.364 | 1 | 1 | cs | TRUE
17 | LV_2125-52_0_3_line_17 |  | 15 | 21 | 0.0307 | 0.125 | 0.08 | 261 | 0 | 0.364 | 1 | 1 | cs | TRUE
18 | LV_2125-52_0_3_line_18 |  | 15 | 22 | 0.022313 | 0.125 | 0.08 | 261 | 0 | 0.364 | 1 | 1 | cs | TRUE
19 | LV_2125-52_0_3_line_19 |  | 16 | 27 | 0.013162 | 0.125 | 0.08 | 261 | 0 | 0.364 | 1 | 3 | cs | TRUE
20 | LV_2125-52_0_3_line_20 |  | 17 | 28 | 0.018958 | 0.125 | 0.08 | 261 | 0 | 0.364 | 1 | 1 | cs | TRUE
21 | LV_2125-52_0_3_line_21 |  | 17 | 29 | 0.024496 | 0.125 | 0.08 | 261 | 0 | 0.364 | 1 | 2 | cs | TRUE
22 | LV_2125-52_0_3_line_22 |  | 18 | 19 | 0.035424 | 0.125 | 0.08 | 261 | 0 | 0.364 | 1 | 1 | cs | TRUE
23 | LV_2125-52_0_3_line_23 |  | 18 | 20 | 0.018614 | 0.125 | 0.08 | 261 | 0 | 0.364 | 1 | 1 | cs | TRUE
24 | LV_2125-52_0_3_line_24 |  | 20 | 33 | 0.012403 | 0.125 | 0.08 | 261 | 0 | 0.364 | 1 | 1 | cs | TRUE
25 | LV_2125-52_0_3_line_25 |  | 20 | 31 | 0.0057507 | 0.125 | 0.08 | 261 | 0 | 0.364 | 1 | 1 | cs | TRUE
26 | LV_2125-52_0_3_line_26 |  | 23 | 24 | 0.010169 | 0.125 | 0.08 | 261 | 0 | 0.364 | 1 | 1 | cs | TRUE
27 | LV_2125-52_0_3_line_27 |  | 23 | 25 | 0.020501 | 0.125 | 0.08 | 261 | 0 | 0.364 | 1 | 1 | cs | TRUE
28 | LV_2125-52_0_3_line_28 |  | 25 | 26 | 0.041855 | 0.125 | 0.08 | 261 | 0 | 0.364 | 1 | 1 | cs | TRUE
29 | LV_2125-52_0_3_line_29 |  | 26 | 30 | 0.012304 | 0.125 | 0.08 | 261 | 0 | 0.364 | 1 | 1 | cs | TRUE
30 | LV_2125-52_0_3_line_30 |  | 26 | 31 | 0.024247 | 0.125 | 0.08 | 261 | 0 | 0.364 | 1 | 1 | cs | TRUE
31 | LV_2125-52_0_3_line_31 |  | 28 | 32 | 0.012083 | 0.125 | 0.08 | 261 | 0 | 0.364 | 1 | 1 | cs | TRUE
32 | LV_2125-52_0_3_line_32 |  | 29 | 30 | 0.031189 | 0.125 | 0.08 | 261 | 0 | 0.364 | 1 | 1 | cs | TRUE
33 | LV_2125-52_0_3_line_33 |  | 33 | 34 | 0.024874 | 0.125 | 0.08 | 261 | 0 | 0.364 | 1 | 1 | cs | TRUE

## trafo
| name | std_type | hv_bus | lv_bus | sn_mva | vn_hv_kv | vn_lv_kv | vk_percent | vkr_percent | pfe_kw | i0_percent | shift_degree | tap_side | tap_neutral | tap_min | tap_max | tap_step_percent | tap_step_degree | tap_pos | tap_phase_shifter | parallel | df | in_service
0 | LV_2125-52_0_3_trafo_12 | 0.63 MVA 20/0.4 kV | 35 | 27 | 0.63 | 20 | 0.4 | 6 | 1.206 | 1.65 | 0.2619 | 150 | hv | 0 | -2 | 2 | 2.5 | 0 | 0 | FALSE | 1 | 1 | TRUE

## line_geodata
| x0 | y0 | x1 | y1 | x2 | y2 | x3 | y3 | x4 | y4 | x5 | y5 | x6 | y6 | x7 | y7 | x8 | y8 | x9 | y9 | x10 | y10
0 | 2571225.6594 | 1163140.8186 | 2571217.5504 | 1163141.3801 | 2571212.3235 | 1163143.962 | 2571208.8322 | 1163144.2901 | 2571205.1429 | 1163146.4533 | 2571196.9568 | 1163147.3405
1 | 2571180.3122 | 1163148.5182 | 2571180.3458 | 1163149.1406 | 2571196.9568 | 1163147.3405
2 | 2571243.3717 | 1163152.5951 | 2571243.1045 | 1163147.9941 | 2571228.6784 | 1163149.0083 | 2571227.4437 | 1163148.7141 | 2571226.6207 | 1163147.9954 | 2571226.1001 | 1163146.4638 | 2571225.6594 | 1163140.8186
3 | 2571103.6744 | 1163152.9228 | 2571100.7263 | 1163118.186 | 2571100.1087 | 1163110.8409 | 2571159.8155 | 1163105.7396 | 2571166.6069 | 1163105.151 | 2571168.1713 | 1163127.7994 | 2571170.1946 | 1163131.2136 | 2571171.3072 | 1163149.1285 | 2571180.3122 | 1163148.5182
4 | 2571243.3717 | 1163152.5951 | 2571244.7155 | 1163170.8424
5 | 2571243.3717 | 1163152.5951 | 2571274.7514 | 1163150.1557
6 | 2571238.152 | 1163099.2376 | 2571243.1045 | 1163147.9941 | 2571243.3717 | 1163152.5951
7 | 2571103.6744 | 1163152.9228 | 2571138.072 | 1163149.244 | 2571139.7218 | 1163149.8475 | 2571145.7051 | 1163154.8435 | 2571147.7722 | 1163157.8017 | 2571149.1146 | 1163172.5792
8 | 2571238.152 | 1163099.2376 | 2571240.8916 | 1163093.9106 | 2571240.7708 | 1163084.6954 | 2571232.9844 | 1163055.1623 | 2571251.2095 | 1163052.4179
9 | 2571238.152 | 1163099.2376 | 2571261.2954 | 1163097.2759
10 | 2571251.2095 | 1163052.4179 | 2571270.6126 | 1163049.3566
11 | 2571244.7155 | 1163170.8424 | 2571221.1947 | 1163172.9119 | 2571221.6011 | 1163180.3407
12 | 2571259.5943 | 1163193.9383 | 2571246.63 | 1163194.6897 | 2571246.3171 | 1163191.723 | 2571244.7155 | 1163170.8424
13 | 2571150.8782 | 1163191.9929 | 2571149.1146 | 1163172.5792
14 | 2571151.0224 | 1163225.1201 | 2571151.4607 | 1163230.2428 | 2571137.1884 | 1163231.3343 | 2571130.6323 | 1163234.6454 | 2571128.5373 | 1163235.4225
15 | 2571128.5373 | 1163235.4225 | 2571124.3972 | 1163231.4404 | 2571122.3027 | 1163205.3151 | 2571121.3574 | 1163193.5248 | 2571140.6436 | 1163191.731 | 2571141.3685 | 1163192.7502 | 2571150.8782 | 1163191.9929
16 | 2571128.5373 | 1163235.4225 | 2571127.8569 | 1163235.6815 | 2571126.0129 | 1163236.1017 | 2571116.4551 | 1163234.8138 | 2571110.6341 | 1163234.8974 | 2571115.0518 | 1163286.9136 | 2571114.2885 | 1163290.6414 | 2571117.66 | 1163295.661 | 2571124.2594 | 1163299.7757 | 2571128.5394 | 1163301.0113 | 2571131.2762 | 1163301.4984
17 | 2571131.2762 | 1163301.4984 | 2571128.3945 | 1163270.9412
18 | 2571131.2762 | 1163301.4984 | 2571153.2448 | 1163305.4053
19 | 2571222.32 | 1163193.4836 | 2571221.6011 | 1163180.3407
20 | 2571259.5943 | 1163193.9383 | 2571263.2078 | 1163193.543 | 2571278.4964 | 1163191.8911
21 | 2571259.5943 | 1163193.9383 | 2571261.1942 | 1163218.3816
22 | 2571216.5953 | 1163306.0681 | 2571250.7796 | 1163296.4213
23 | 2571253.3153 | 1163280.5345 | 2571254.3442 | 1163295.4149 | 2571250.7796 | 1163296.4213
24 | 2571265.7194 | 1163279.5967 | 2571253.3153 | 1163280.5345
25 | 2571253.3153 | 1163280.5345 | 2571252.8605 | 1163274.8018
26 | 2571189.073 | 1163243.6576 | 2571199.2156 | 1163242.9232
27 | 2571219.6627 | 1163241.4428 | 2571199.2156 | 1163242.9232
28 | 2571250.9428 | 1163250.6307 | 2571250.0227 | 1163239.2516 | 2571234.8618 | 1163240.3471 | 2571219.6627 | 1163241.4428
29 | 2571263.2312 | 1163249.5045 | 2571250.9428 | 1163250.6307
30 | 2571250.9428 | 1163250.6307 | 2571252.8605 | 1163274.8018
31 | 2571278.4964 | 1163191.8911 | 2571277.4506 | 1163179.8566
32 | 2571263.2312 | 1163249.5045 | 2571261.1942 | 1163218.3816
33 | 2571265.7194 | 1163279.5967 | 2571290.5318 | 1163277.8428

## bus_geodata
| x | y | coords
0 | 2571196.9568 | 1163147.3405
1 | 2571225.6594 | 1163140.8186
2 | 2571180.3122 | 1163148.5182
3 | 2571243.3717 | 1163152.5951
4 | 2571103.6744 | 1163152.9228
5 | 2571238.152 | 1163099.2376
6 | 2571251.2095 | 1163052.4179
7 | 2571261.2954 | 1163097.2759
8 | 2571244.7155 | 1163170.8424
9 | 2571274.7514 | 1163150.1557
10 | 2571149.1146 | 1163172.5792
11 | 2571270.6126 | 1163049.3566
12 | 2571128.5373 | 1163235.4225
13 | 2571151.0224 | 1163225.1201
14 | 2571150.8782 | 1163191.9929
15 | 2571131.2762 | 1163301.4984
16 | 2571221.6011 | 1163180.3407
17 | 2571259.5943 | 1163193.9383
18 | 2571250.7796 | 1163296.4213
19 | 2571216.5953 | 1163306.0681
20 | 2571253.3153 | 1163280.5345
21 | 2571128.3945 | 1163270.9412
22 | 2571153.2448 | 1163305.4053
23 | 2571199.2156 | 1163242.9233
24 | 2571189.073 | 1163243.6576
25 | 2571219.6627 | 1163241.4428
26 | 2571250.9428 | 1163250.6307
27 | 2571222.32 | 1163193.4836
28 | 2571278.4964 | 1163191.8911
29 | 2571261.1942 | 1163218.3816
30 | 2571263.2312 | 1163249.5045
31 | 2571252.8605 | 1163274.8018
32 | 2571277.4506 | 1163179.8566
33 | 2571265.7194 | 1163279.5967
34 | 2571290.5318 | 1163277.8428
35 | 2571231.248 | 1163192.8293

## line_std_types
| c_nf_per_km | r_ohm_per_km | x_ohm_per_km | max_i_ka | type | q_mm2 | alpha | voltage_rating
NAYY 4x50 SE | 210 | 0.642 | 0.083 | 0.142 | cs | 50 | 0.00403 | LV
NAYY 4x120 SE | 264 | 0.225 | 0.08 | 0.242 | cs | 120 | 0.00403 | LV
NAYY 4x150 SE | 261 | 0.208 | 0.08 | 0.27 | cs | 150 | 0.00403 | LV
NA2XS2Y 1x95 RM/25 12/20 kV | 216 | 0.313 | 0.132 | 0.252 | cs | 95 | 0.00403 | MV
NA2XS2Y 1x185 RM/25 12/20 kV | 273 | 0.161 | 0.117 | 0.362 | cs | 185 | 0.00403 | MV
NA2XS2Y 1x240 RM/25 12/20 kV | 304 | 0.122 | 0.112 | 0.421 | cs | 240 | 0.00403 | MV
NA2XS2Y 1x95 RM/25 6/10 kV | 315 | 0.313 | 0.123 | 0.249 | cs | 95 | 0.00403 | MV
NA2XS2Y 1x185 RM/25 6/10 kV | 406 | 0.161 | 0.11 | 0.358 | cs | 185 | 0.00403 | MV
NA2XS2Y 1x240 RM/25 6/10 kV | 456 | 0.122 | 0.105 | 0.416 | cs | 240 | 0.00403 | MV
NA2XS2Y 1x150 RM/25 12/20 kV | 250 | 0.206 | 0.116 | 0.319 | cs | 150 | 0.00403 | MV
NA2XS2Y 1x120 RM/25 12/20 kV | 230 | 0.253 | 0.119 | 0.283 | cs | 120 | 0.00403 | MV
NA2XS2Y 1x70 RM/25 12/20 kV | 190 | 0.443 | 0.132 | 0.22 | cs | 70 | 0.00403 | MV
NA2XS2Y 1x150 RM/25 6/10 kV | 360 | 0.206 | 0.11 | 0.315 | cs | 150 | 0.00403 | MV
NA2XS2Y 1x120 RM/25 6/10 kV | 340 | 0.253 | 0.113 | 0.28 | cs | 120 | 0.00403 | MV
NA2XS2Y 1x70 RM/25 6/10 kV | 280 | 0.443 | 0.123 | 0.217 | cs | 70 | 0.00403 | MV
N2XS(FL)2Y 1x120 RM/35 64/110 kV | 112 | 0.153 | 0.166 | 0.366 | cs | 120 | 0.00393 | HV
N2XS(FL)2Y 1x185 RM/35 64/110 kV | 125 | 0.099 | 0.156 | 0.457 | cs | 185 | 0.00393 | HV
N2XS(FL)2Y 1x240 RM/35 64/110 kV | 135 | 0.075 | 0.149 | 0.526 | cs | 240 | 0.00393 | HV
N2XS(FL)2Y 1x300 RM/35 64/110 kV | 144 | 0.06 | 0.144 | 0.588 | cs | 300 | 0.00393 | HV
15-AL1/3-ST1A 0.4 | 11 | 1.8769 | 0.35 | 0.105 | ol | 16 | 0.00403 | LV
24-AL1/4-ST1A 0.4 | 11.25 | 1.2012 | 0.335 | 0.14 | ol | 24 | 0.00403 | LV
48-AL1/8-ST1A 0.4 | 12.2 | 0.5939 | 0.3 | 0.21 | ol | 48 | 0.00403 | LV
94-AL1/15-ST1A 0.4 | 13.2 | 0.306 | 0.29 | 0.35 | ol | 94 | 0.00403 | LV
34-AL1/6-ST1A 10.0 | 9.7 | 0.8342 | 0.36 | 0.17 | ol | 34 | 0.00403 | MV
48-AL1/8-ST1A 10.0 | 10.1 | 0.5939 | 0.35 | 0.21 | ol | 48 | 0.00403 | MV
70-AL1/11-ST1A 10.0 | 10.4 | 0.4132 | 0.339 | 0.29 | ol | 70 | 0.00403 | MV
94-AL1/15-ST1A 10.0 | 10.75 | 0.306 | 0.33 | 0.35 | ol | 94 | 0.00403 | MV
122-AL1/20-ST1A 10.0 | 11.1 | 0.2376 | 0.323 | 0.41 | ol | 122 | 0.00403 | MV
149-AL1/24-ST1A 10.0 | 11.25 | 0.194 | 0.315 | 0.47 | ol | 149 | 0.00403 | MV
34-AL1/6-ST1A 20.0 | 9.15 | 0.8342 | 0.382 | 0.17 | ol | 34 | 0.00403 | MV
48-AL1/8-ST1A 20.0 | 9.5 | 0.5939 | 0.372 | 0.21 | ol | 48 | 0.00403 | MV
70-AL1/11-ST1A 20.0 | 9.7 | 0.4132 | 0.36 | 0.29 | ol | 70 | 0.00403 | MV
94-AL1/15-ST1A 20.0 | 10 | 0.306 | 0.35 | 0.35 | ol | 94 | 0.00403 | MV
122-AL1/20-ST1A 20.0 | 10.3 | 0.2376 | 0.344 | 0.41 | ol | 122 | 0.00403 | MV
149-AL1/24-ST1A 20.0 | 10.5 | 0.194 | 0.337 | 0.47 | ol | 149 | 0.00403 | MV
184-AL1/30-ST1A 20.0 | 10.75 | 0.1571 | 0.33 | 0.535 | ol | 184 | 0.00403 | MV
243-AL1/39-ST1A 20.0 | 11 | 0.1188 | 0.32 | 0.645 | ol | 243 | 0.00403 | MV
48-AL1/8-ST1A 110.0 | 8 | 0.5939 | 0.46 | 0.21 | ol | 48 | 0.00403 | HV
70-AL1/11-ST1A 110.0 | 8.4 | 0.4132 | 0.45 | 0.29 | ol | 70 | 0.00403 | HV
94-AL1/15-ST1A 110.0 | 8.65 | 0.306 | 0.44 | 0.35 | ol | 94 | 0.00403 | HV
122-AL1/20-ST1A 110.0 | 8.5 | 0.2376 | 0.43 | 0.41 | ol | 122 | 0.00403 | HV
149-AL1/24-ST1A 110.0 | 8.75 | 0.194 | 0.41 | 0.47 | ol | 149 | 0.00403 | HV
184-AL1/30-ST1A 110.0 | 8.8 | 0.1571 | 0.4 | 0.535 | ol | 184 | 0.00403 | HV
243-AL1/39-ST1A 110.0 | 9 | 0.1188 | 0.39 | 0.645 | ol | 243 | 0.00403 | HV
305-AL1/39-ST1A 110.0 | 9.2 | 0.0949 | 0.38 | 0.74 | ol | 305 | 0.00403 | HV
490-AL1/64-ST1A 110.0 | 9.75 | 0.059 | 0.37 | 0.96 | ol | 490 | 0.00403 | HV
679-AL1/86-ST1A 110.0 | 9.95 | 0.042 | 0.36 | 1.15 | ol | 679 | 0.00403 | HV
490-AL1/64-ST1A 220.0 | 10 | 0.059 | 0.285 | 0.96 | ol | 490 | 0.00403 | HV
679-AL1/86-ST1A 220.0 | 11.7 | 0.042 | 0.275 | 1.15 | ol | 679 | 0.00403 | HV
490-AL1/64-ST1A 380.0 | 11 | 0.059 | 0.253 | 0.96 | ol | 490 | 0.00403 | HV
679-AL1/86-ST1A 380.0 | 14.6 | 0.042 | 0.25 | 1.15 | ol | 679 | 0.00403 | HV

## trafo_std_types
| i0_percent | pfe_kw | vkr_percent | sn_mva | vn_lv_kv | vn_hv_kv | vk_percent | shift_degree | vector_group | tap_side | tap_neutral | tap_min | tap_max | tap_step_degree | tap_step_percent | tap_phase_shifter
160 MVA 380/110 kV | 0.06 | 60 | 0.25 | 160 | 110 | 380 | 12.2 | 0 | Yy0 | hv | 0 | -9 | 9 | 0 | 1.5 | FALSE
100 MVA 220/110 kV | 0.06 | 55 | 0.26 | 100 | 110 | 220 | 12 | 0 | Yy0 | hv | 0 | -9 | 9 | 0 | 1.5 | FALSE
63 MVA 110/20 kV | 0.04 | 22 | 0.32 | 63 | 20 | 110 | 18 | 150 | YNd5 | hv | 0 | -9 | 9 | 0 | 1.5 | FALSE
40 MVA 110/20 kV | 0.05 | 18 | 0.34 | 40 | 20 | 110 | 16.2 | 150 | YNd5 | hv | 0 | -9 | 9 | 0 | 1.5 | FALSE
25 MVA 110/20 kV | 0.07 | 14 | 0.41 | 25 | 20 | 110 | 12 | 150 | YNd5 | hv | 0 | -9 | 9 | 0 | 1.5 | FALSE
63 MVA 110/10 kV | 0.04 | 22 | 0.32 | 63 | 10 | 110 | 18 | 150 | YNd5 | hv | 0 | -9 | 9 | 0 | 1.5 | FALSE
40 MVA 110/10 kV | 0.05 | 18 | 0.34 | 40 | 10 | 110 | 16.2 | 150 | YNd5 | hv | 0 | -9 | 9 | 0 | 1.5 | FALSE
25 MVA 110/10 kV | 0.07 | 14 | 0.41 | 25 | 10 | 110 | 12 | 150 | YNd5 | hv | 0 | -9 | 9 | 0 | 1.5 | FALSE
0.25 MVA 20/0.4 kV | 0.32 | 0.8 | 1.44 | 0.25 | 0.4 | 20 | 6 | 150 | Yzn5 | hv | 0 | -2 | 2 | 0 | 2.5 | FALSE
0.4 MVA 20/0.4 kV | 0.3375 | 1.35 | 1.425 | 0.4 | 0.4 | 20 | 6 | 150 | Dyn5 | hv | 0 | -2 | 2 | 0 | 2.5 | FALSE
0.63 MVA 20/0.4 kV | 0.2619 | 1.65 | 1.206 | 0.63 | 0.4 | 20 | 6 | 150 | Dyn5 | hv | 0 | -2 | 2 | 0 | 2.5 | FALSE
0.25 MVA 10/0.4 kV | 0.24 | 0.6 | 1.2 | 0.25 | 0.4 | 10 | 4 | 150 | Dyn5 | hv | 0 | -2 | 2 | 0 | 2.5 | FALSE
0.4 MVA 10/0.4 kV | 0.2375 | 0.95 | 1.325 | 0.4 | 0.4 | 10 | 4 | 150 | Dyn5 | hv | 0 | -2 | 2 | 0 | 2.5 | FALSE
0.63 MVA 10/0.4 kV | 0.1873 | 1.18 | 1.0794 | 0.63 | 0.4 | 10 | 4 | 150 | Dyn5 | hv | 0 | -2 | 2 | 0 | 2.5 | FALSE

## trafo3w_std_types
| sn_hv_mva | sn_mv_mva | sn_lv_mva | vn_hv_kv | vn_mv_kv | vn_lv_kv | vk_hv_percent | vk_mv_percent | vk_lv_percent | vkr_hv_percent | vkr_mv_percent | vkr_lv_percent | pfe_kw | i0_percent | shift_mv_degree | shift_lv_degree | vector_group | tap_side | tap_neutral | tap_min | tap_max | tap_step_percent
63/25/38 MVA 110/20/10 kV | 63 | 25 | 38 | 110 | 20 | 10 | 10.4 | 10.4 | 10.4 | 0.28 | 0.32 | 0.35 | 35 | 0.89 | 0 | 0 | YN0yn0yn0 | hv | 0 | -10 | 10 | 1.2
63/25/38 MVA 110/10/10 kV | 63 | 25 | 38 | 110 | 10 | 10 | 10.4 | 10.4 | 10.4 | 0.28 | 0.32 | 0.35 | 35 | 0.89 | 0 | 0 | YN0yn0yn0 | hv | 0 | -10 | 10 | 1.2

## fuse_std_types
| fuse_type | i_rated_a | t_avg | t_min | t_total | x_avg | x_min | x_total
HV 100A | HV 100A | 100 | 0 | [10.0, 3.64, 0.854, 0.281, 0.1, 0.0531, 0.022, 0.01] | [10.0, 4.267, 1.21, 0.403, 0.1, 0.058, 0.022, 0.01] | 0 | [300.0, 350.0, 450.0, 550.0, 700.0, 850.0, 1200.0, 1752.0] | [600.0, 700.0, 900.0, 1150.0, 1665.0, 2000.0, 3000.0, 4313.0]
HV 10A | HV 10A | 10 | 0 | [10.0, 1675.0, 0.344, 0.156, 0.1, 0.0417, 0.0171, 0.01] | [10.0, 1.3, 0.3, 0.155, 0.1, 0.0555, 0.023, 0.01] | 0 | [30.0, 32.0, 35.0, 37.0, 39.0, 50.0, 70.0, 88.0] | [60.0, 70.0, 80.0, 87.0, 94.0, 110.0, 150.0, 216.0]
HV 125A | HV 125A | 125 | 0 | [10.0, 1.82, 0.344, 0.1, 0.0467, 0.0269, 0.01] | [10.0, 2.478, 0.426, 0.1, 0.0427, 0.0211, 0.01] | 0 | [375.0, 500.0, 700.0, 925.0, 1200.0, 1500.0, 2341.0] | [750.0, 1000.0, 1500.0, 2200.0, 3000.0, 4000.0, 5765.0]
HV 160A | HV 160A | 160 | 0 | [10.0, 4.15, 1.03, 0.198, 0.1, 0.051, 0.0172, 0.01] | [10.0, 2.3, 0.734, 0.274, 0.1, 0.046, 0.0177, 0.01] | 0 | [480.0, 550.0, 700.0, 1000.0, 1260.0, 1600.0, 2500.0, 3227.0] | [960.0, 1300.0, 1700.0, 2200.0, 2996.0, 4000.0, 6000.0, 7946.0]
HV 16A | HV 16A | 16 | 0 | [10.0, 0.352, 0.164, 0.1, 0.0649, 0.0342, 0.01] | [10.0, 2.34, 0.722, 0.181, 0.1, 0.055, 0.0296, 0.01] | 0 | [48.0, 60.0, 65.0, 71.0, 80.0, 100.0, 162.0] | [96.0, 110.0, 125.0, 150.0, 168.0, 200.0, 250.0, 398.0]
HV 200A | HV 200A | 200 | 0 | [10.0, 4.267, 1.21, 0.403, 0.1, 0.058, 0.022, 0.01] | [10.0, 3.73, 1.654, 0.328, 0.1, 0.0531, 0.019, 0.01] | 0 | [600.0, 700.0, 900.0, 1150.0, 1665.0, 2000.0, 3000.0, 4313.0] | [1200.0, 1500.0, 1800.0, 2700.0, 3960.0, 5000.0, 7500.0, 10620.0]
HV 20A | HV 20A | 20 | 0 | [10.0, 1.3, 0.3, 0.155, 0.1, 0.0555, 0.023, 0.01] | [10.0, 1.3, 0.161, 0.1, 0.0611, 0.0399, 0.0141, 0.01] | 0 | [60.0, 70.0, 80.0, 87.0, 94.0, 110.0, 150.0, 216.0] | [120.0, 150.0, 200.0, 223.0, 260.0, 300.0, 450.0, 532.0]
HV 25A | HV 25A | 25 | 0 | [10.0, 2.512, 0.833, 0.299, 0.1, 0.0372, 0.0223, 0.01] | [10.0, 3.125, 0.597, 0.198, 0.1, 0.0378, 0.022, 0.01] | 0 | [75.0, 82.0, 90.0, 100.0, 124.0, 170.0, 200.0, 289.0] | [150.0, 170.0, 210.0, 250.0, 294.0, 400.0, 500.0, 711.0]
HV 31.5A | HV 31.5A | 31.5 | 0 | [10.0, 2.34, 0.722, 0.181, 0.1, 0.055, 0.0296, 0.01] | [10.0, 2.84, 0.368, 0.164, 0.1, 0.0621, 0.0378, 0.0195, 0.01] | 0 | [95.0, 110.0, 125.0, 150.0, 165.0, 200.0, 250.0, 390.0] | [189.0, 220.0, 300.0, 350.0, 393.0, 450.0, 530.0, 700.0, 960.0]
HV 40A | HV 40A | 40 | 0 | [10.0, 1.3, 0.161, 0.1, 0.0611, 0.0399, 0.0141, 0.01] | [10.0, 2.05, 0.369, 0.198, 0.1, 0.051, 0.0298, 0.01] | 0 | [120.0, 150.0, 200.0, 223.0, 260.0, 300.0, 450.0, 532.0] | [240.0, 300.0, 400.0, 450.0, 530.0, 650.0, 800.0, 1311.0]
HV 50A | HV 50A | 50 | 0 | [10.0, 3.215, 0.597, 0.198, 0.1, 0.0378, 0.022, 0.01] | [10.0, 3.64, 0.854, 0.281, 0.1, 0.0531, 0.022, 0.01] | 0 | [150.0, 170.0, 210.0, 250.0, 294.0, 400.0, 500.0, 711.0] | [300.0, 350.0, 450.0, 550.0, 700.0, 850.0, 1200.0, 1752.0]
HV 6.3A | HV 6.3A | 6.3 | 0 | [10.0, 1.39, 0.344, 0.168, 0.1, 0.056, 0.0263, 0.01] | [10.0, 1.711, 0.516, 0.198, 0.1, 0.0634, 0.0303, 0.01] | 0 | [19.0, 19.5, 20.4, 20.8, 22.0, 25.0, 32.0, 48.0] | [38.0, 40.0, 43.0, 48.0, 53.0, 60.0, 75.0, 118.0]
HV 63A | HV 63A | 63 | 0 | [10.0, 2.84, 0.368, 0.164, 0.1, 0.0621, 0.0378, 0.0195, 0.01] | [10.0, 1.82, 0.344, 0.1, 0.0467, 0.0269, 0.01] | 0 | [189.0, 220.0, 300.0, 350.0, 393.0, 450.0, 530.0, 700.0, 961.0] | [378.0, 500.0, 700.0, 934.0, 1200.0, 1500.0, 2366.0]
HV 80A | HV 80A | 80 | 0 | [10.0, 2.05, 0.369, 0.198, 0.1, 0.051, 0.0298, 0.01] | [10.0, 4.15, 1.03, 0.198, 0.1, 0.051, 0.0172, 0.01] | 0 | [240.0, 300.0, 400.0, 450.0, 530.0, 650.0, 800.0, 1311.0] | [480.0, 550.0, 700.0, 1000.0, 1260.0, 1600.0, 2500.0, 3227.0]
Siemens NH-1-100 | Siemens NH-1-100 | 100 | [5400.0, 2000.0, 400.0, 20.0, 1.0, 0.2, 0.012, 0.004] | 0 | 0 | [150.0, 190.0, 250.0, 430.0, 900.0, 1250.0, 2700.0, 3600.0] | 0 | 0
Siemens NH-1-125 | Siemens NH-1-125 | 125 | [4800.0, 120.0, 7.0, 0.1, 0.004] | 0 | 0 | [180.0, 400.0, 740.0, 2000.0, 4250.0] | 0 | 0
Siemens NH-1-16 | Siemens NH-1-16 | 16 | [4000.0, 400.0, 2.0, 0.1, 0.04, 0.01] | 0 | 0 | [26.0, 35.0, 75.0, 150.0, 200.0, 300.0] | 0 | 0
Siemens NH-1-160 | Siemens NH-1-160 | 160 | [4800.0, 120.0, 7.0, 0.1, 0.004] | 0 | 0 | [210.0, 500.0, 900.0, 2300.0, 5000.0] | 0 | 0
Siemens NH-1-25 | Siemens NH-1-25 | 25 | [4000.0, 1000.0, 10.0, 0.2, 0.02, 0.01] | 0 | 0 | [40.0, 50.0, 100.0, 210.0, 400.0, 500.0] | 0 | 0
Siemens NH-1-50 | Siemens NH-1-50 | 50 | [4000.0, 40.0, 4.0, 1.0, 0.02, 0.01] | 0 | 0 | [86.0, 200.0, 300.0, 400.0, 1000.0, 1280.0] | 0 | 0
Siemens NH-1-63 | Siemens NH-1-63 | 63 | [4000.0, 100.0, 10.0, 2.0, 0.04, 0.01] | 0 | 0 | [100.0, 200.0, 300.0, 400.0, 1000.0, 1500.0] | 0 | 0
Siemens NH-1-80 | Siemens NH-1-80 | 80 | [4800.0, 120.0, 7.0, 0.1, 0.01] | 0 | 0 | [150.58, 250.0, 450.0, 1150.0, 2470.0] | 0 | 0
Siemens NH-2-1000 | Siemens NH-2-1000 | 1000 | [4800.0, 120.0, 7.0, 0.1, 0.004] | 0 | 0 | [1900.0, 3500.0, 8400.0, 24000.0, 52000.0] | 0 | 0
Siemens NH-2-200 | Siemens NH-2-200 | 200 | [4800.0, 120.0, 7.0, 0.1, 0.004] | 0 | 0 | [280.0, 650.0, 1200.0, 3000.0, 7000.0] | 0 | 0
Siemens NH-2-224 | Siemens NH-2-224 | 224 | [4800.0, 120.0, 7.0, 0.2, 0.04, 0.004] | 0 | 0 | [400.0, 750.0, 1453.0, 3025.0, 4315.0, 7600.0] | 0 | 0
Siemens NH-2-250 | Siemens NH-2-250 | 250 | [4800.0, 120.0, 7.0, 0.1, 0.004] | 0 | 0 | [450.0, 800.0, 1650.0, 4000.0, 8500.0] | 0 | 0
Siemens NH-2-315 | Siemens NH-2-315 | 315 | [4800.0, 120.0, 7.0, 0.1, 0.004] | 0 | 0 | [550.0, 920.0, 1900.0, 5000.0, 11000.0] | 0 | 0
Siemens NH-2-355 | Siemens NH-2-355 | 355 | [4800.0, 120.0, 6.0, 0.1, 0.004] | 0 | 0 | [650.0, 1116.27, 2350.0, 5840.0, 12790.0] | 0 | 0
Siemens NH-2-400 | Siemens NH-2-400 | 400 | [4800.0, 120.0, 7.0, 0.1, 0.004] | 0 | 0 | [720.0, 1350.0, 2800.0, 6500.0, 15000.0] | 0 | 0
Siemens NH-2-425 | Siemens NH-2-425 | 425 | [4800.0, 120.0, 7.0, 0.1, 0.004] | 0 | 0 | [850.0, 1500.0, 3050.0, 7500.0, 16500.0] | 0 | 0
Siemens NH-2-630 | Siemens NH-2-630 | 630 | [4800.0, 120.0, 7.0, 0.1, 0.004] | 0 | 0 | [1200.0, 2000.0, 4800.0, 12000.0, 26000.0] | 0 | 0

## res_bus
| vm_pu | va_degree | p_mw | q_mvar
0 | 0.99325 | -0.12836 | 0.023246 | 0.005826
1 | 0.99412 | -0.11173 | 0 | 0
2 | 0.99267 | -0.13925 | 0 | 0
3 | 0.99496 | -0.095825 | 0 | 0
4 | 0.9819 | -0.34589 | 0 | 0
5 | 0.99417 | -0.11106 | 0 | 0
6 | 0.99368 | -0.12051 | 0 | 0
7 | 0.99401 | -0.11425 | 0.0077837 | 0.0019508
8 | 0.99573 | -0.081155 | 0 | 0
9 | 0.99421 | -0.11038 | 0.026241 | 0.0065766
10 | 0.97775 | -0.42663 | 0.0209 | 0.0052381
11 | 0.99354 | -0.1234 | 0.0083425 | 0.0020908
12 | 0.97338 | -0.51245 | 0 | 0
13 | 0.97279 | -0.52408 | 0.021812 | 0.0054666
14 | 0.97684 | -0.44447 | 0 | 0
15 | 0.97086 | -0.56218 | 0 | 0
16 | 0.99865 | -0.025657 | 0.029146 | 0.0073046
17 | 0.99382 | -0.11782 | 0 | 0
18 | 0.98521 | -0.2844 | 0 | 0
19 | 0.98447 | -0.29881 | 0.022639 | 0.0056738
20 | 0.9856 | -0.27683 | 0 | 0
21 | 0.97045 | -0.57023 | 0.014168 | 0.0035509
22 | 0.97056 | -0.56803 | 0.014166 | 0.0035502
23 | 0.98553 | -0.27808 | 0.021601 | 0.0054138
24 | 0.9854 | -0.28067 | 0.014169 | 0.003551
25 | 0.98621 | -0.26493 | 0 | 0
26 | 0.98758 | -0.23814 | 0 | 0
27 | 1 | 0 | -0.3408 | -0.086594
28 | 0.99357 | -0.12262 | 0 | 0
29 | 0.99208 | -0.15136 | 0.042726 | 0.010708
30 | 0.98885 | -0.21351 | 0 | 0
31 | 0.98588 | -0.27129 | 0.022644 | 0.0056751
32 | 0.99341 | -0.12568 | 0.014326 | 0.0035905
33 | 0.98524 | -0.28376 | 0 | 0
34 | 0.98453 | -0.29765 | 0.031095 | 0.0077932
35 | 0.99998 | 149.9956 | 0 | 0

## res_line
| p_from_mw | q_from_mvar | p_to_mw | q_to_mvar | pl_mw | ql_mvar | i_from_ka | i_to_ka | i_ka | vm_from_pu | va_from_degree | vm_to_pu | va_to_degree | loading_percent
0 | -0.095623 | -0.024477 | 0.0957 | 0.024525 | 7.7091e-05 | 4.8173e-05 | 0.14344 | 0.14344 | 0.14344 | 0.99325 | -0.12836 | 0.99412 | -0.11173 | 13.1353
1 | 0.072376 | 0.01865 | -0.072338 | -0.018626 | 3.8335e-05 | 2.4086e-05 | 0.10861 | 0.10861 | 0.10861 | 0.99325 | -0.12836 | 0.99267 | -0.13925 | 14.9193
2 | -0.0957 | -0.024525 | 0.095774 | 0.024571 | 7.3842e-05 | 4.6141e-05 | 0.14344 | 0.14344 | 0.14344 | 0.99412 | -0.11173 | 0.99496 | -0.095825 | 13.1353
3 | 0.072338 | 0.018626 | -0.071619 | -0.018168 | 0.00071939 | 0.00045833 | 0.10861 | 0.10861 | 0.10861 | 0.99267 | -0.13925 | 0.9819 | -0.34589 | 29.8388
4 | -0.13818 | -0.03521 | 0.13827 | 0.035272 | 9.7886e-05 | 6.1933e-05 | 0.20686 | 0.20686 | 0.20686 | 0.99496 | -0.095825 | 0.99573 | -0.081155 | 18.9429
5 | 0.026259 | 0.0065878 | -0.026241 | -0.0065766 | 1.8205e-05 | 1.1243e-05 | 0.039274 | 0.039274 | 0.039274 | 0.99496 | -0.095825 | 0.99421 | -0.11038 | 10.7896
6 | 0.016144 | 0.0040509 | -0.016132 | -0.0040441 | 1.1722e-05 | 6.8066e-06 | 0.024146 | 0.024146 | 0.024146 | 0.99496 | -0.095825 | 0.99417 | -0.11106 | 6.6336
7 | 0.071619 | 0.018168 | -0.071342 | -0.017992 | 0.0002769 | 0.00017643 | 0.10861 | 0.10861 | 0.10861 | 0.9819 | -0.34589 | 0.97775 | -0.42663 | 29.8389
8 | 0.0083474 | 0.0020929 | -0.0083437 | -0.0020913 | 3.7571e-06 | 1.5727e-06 | 0.012494 | 0.012494 | 0.012494 | 0.99417 | -0.11106 | 0.99368 | -0.12051 | 3.4326
9 | 0.0077849 | 0.0019512 | -0.0077837 | -0.0019508 | 1.1825e-06 | 4.557e-07 | 0.011652 | 0.011652 | 0.011652 | 0.99417 | -0.11106 | 0.99401 | -0.11425 | 3.2011
10 | 0.0083437 | 0.0020913 | -0.0083425 | -0.0020908 | 1.1467e-06 | 4.8018e-07 | 0.012494 | 0.012495 | 0.012495 | 0.99368 | -0.12051 | 0.99354 | -0.1234 | 3.4326
11 | -0.30876 | -0.078493 | 0.30959 | 0.079021 | 0.00082776 | 0.00052855 | 0.4618 | 0.4618 | 0.4618 | 0.99573 | -0.081155 | 0.99865 | -0.025657 | 42.2894
12 | 0.17048 | 0.043221 | -0.17018 | -0.043031 | 0.00029989 | 0.00019049 | 0.25494 | 0.25494 | 0.25494 | 0.99573 | -0.081155 | 0.99382 | -0.11782 | 23.3466
13 | 0.050441 | 0.012754 | -0.050398 | -0.012726 | 4.3123e-05 | 2.7355e-05 | 0.076806 | 0.076806 | 0.076806 | 0.97775 | -0.42663 | 0.97684 | -0.44447 | 21.1005
14 | 0.021824 | 0.005474 | -0.021812 | -0.0054666 | 1.2094e-05 | 7.3806e-06 | 0.033364 | 0.033364 | 0.033364 | 0.97338 | -0.51245 | 0.97279 | -0.52408 | 9.166
15 | -0.050235 | -0.012622 | 0.050398 | 0.012726 | 0.00016357 | 0.00010376 | 0.076806 | 0.076806 | 0.076806 | 0.97338 | -0.51245 | 0.97684 | -0.44447 | 21.1006
16 | 0.028411 | 0.0071485 | -0.028343 | -0.0071065 | 6.734e-05 | 4.1918e-05 | 0.043442 | 0.043443 | 0.043443 | 0.97338 | -0.51245 | 0.97086 | -0.56218 | 11.9348
17 | 0.014174 | 0.003554 | -0.014168 | -0.0035509 | 5.4335e-06 | 3.0979e-06 | 0.021725 | 0.021725 | 0.021725 | 0.97086 | -0.56218 | 0.97045 | -0.57023 | 5.9683
18 | 0.01417 | 0.0035525 | -0.014166 | -0.0035502 | 3.9467e-06 | 2.25e-06 | 0.021718 | 0.021718 | 0.021718 | 0.97086 | -0.56218 | 0.97056 | -0.56803 | 5.9665
19 | -0.33873 | -0.086326 | 0.33915 | 0.086594 | 0.00041997 | 0.00026827 | 0.50523 | 0.50523 | 0.50523 | 0.99865 | -0.025657 | 1 | 0 | 46.2662
20 | 0.014332 | 0.0035935 | -0.014328 | -0.0035917 | 3.2737e-06 | 1.8496e-06 | 0.021459 | 0.021459 | 0.021459 | 0.99382 | -0.11782 | 0.99357 | -0.12262 | 5.8953
21 | 0.15585 | 0.039437 | -0.1556 | -0.039278 | 0.00025039 | 0.00015961 | 0.23349 | 0.23349 | 0.23349 | 0.99382 | -0.11782 | 0.99208 | -0.15136 | 32.0723
22 | 0.022654 | 0.0056833 | -0.022639 | -0.0056738 | 1.5554e-05 | 9.5037e-06 | 0.034218 | 0.034218 | 0.034218 | 0.98521 | -0.2844 | 0.98447 | -0.29881 | 9.4006
23 | -0.022654 | -0.0056833 | 0.022662 | 0.0056883 | 8.1729e-06 | 4.9936e-06 | 0.034218 | 0.034218 | 0.034218 | 0.98521 | -0.2844 | 0.9856 | -0.27683 | 9.4005
24 | 0.031126 | 0.0078125 | -0.031116 | -0.0078061 | 1.0273e-05 | 6.4168e-06 | 0.046997 | 0.046997 | 0.046997 | 0.9856 | -0.27683 | 0.98524 | -0.28376 | 12.9113
25 | -0.053788 | -0.013501 | 0.053803 | 0.01351 | 1.4224e-05 | 9.0301e-06 | 0.081215 | 0.081215 | 0.081215 | 0.9856 | -0.27683 | 0.98588 | -0.27129 | 22.3118
26 | 0.014171 | 0.003552 | -0.014169 | -0.003551 | 1.7457e-06 | 9.877e-07 | 0.021396 | 0.021396 | 0.021396 | 0.98553 | -0.27808 | 0.9854 | -0.28067 | 5.878
27 | -0.035772 | -0.0089659 | 0.035794 | 0.0089799 | 2.2426e-05 | 1.4091e-05 | 0.054011 | 0.054011 | 0.054011 | 0.98553 | -0.27808 | 0.98621 | -0.26493 | 14.8382
28 | -0.035794 | -0.0089799 | 0.03584 | 0.0090087 | 4.5787e-05 | 2.8769e-05 | 0.054011 | 0.054011 | 0.054011 | 0.98621 | -0.26493 | 0.98758 | -0.23814 | 14.8381
29 | -0.11241 | -0.028271 | 0.11254 | 0.028355 | 0.00013241 | 8.4584e-05 | 0.1694 | 0.1694 | 0.1694 | 0.98758 | -0.23814 | 0.98885 | -0.21351 | 46.5391
30 | 0.076567 | 0.019262 | -0.076446 | -0.019185 | 0.00012107 | 7.7176e-05 | 0.11539 | 0.11539 | 0.11539 | 0.98758 | -0.23814 | 0.98588 | -0.27129 | 31.7011
31 | 0.014328 | 0.0035917 | -0.014326 | -0.0035905 | 2.0865e-06 | 1.1789e-06 | 0.021459 | 0.021459 | 0.021459 | 0.99357 | -0.12262 | 0.99341 | -0.12568 | 5.8953
32 | 0.11288 | 0.02857 | -0.11254 | -0.028355 | 0.00033564 | 0.00021441 | 0.1694 | 0.1694 | 0.1694 | 0.99208 | -0.15136 | 0.98885 | -0.21351 | 46.5391
33 | 0.031116 | 0.0078061 | -0.031095 | -0.0077932 | 2.0603e-05 | 1.2869e-05 | 0.046997 | 0.046997 | 0.046997 | 0.98524 | -0.28376 | 0.98453 | -0.29765 | 12.9113

## res_trafo
| p_hv_mw | q_hv_mvar | p_lv_mw | q_lv_mvar | pl_mw | ql_mvar | i_hv_ka | i_lv_ka | vm_hv_pu | va_hv_degree | vm_lv_pu | va_lv_degree | loading_percent
0 | -1.2729e-15 | -1.3162e-15 | 0.00165 | 1.2699e-07 | 0.00165 | 1.2699e-07 | 5.2857e-17 | 0.0023815 | 0.99998 | 149.9956 | 1 | 0 | 0.2619

## res_ext_grid
| p_mw | q_mvar
0 | 0.3408 | 0.086594

## res_load
| p_mw | q_mvar
0 | 0.023246 | 0.005826
1 | 0.0077837 | 0.0019508
2 | 0.026241 | 0.0065766
3 | 0.0209 | 0.0052381
4 | 0.0083425 | 0.0020908
5 | 0.021812 | 0.0054666
6 | 0.029146 | 0.0073046
7 | 0.022639 | 0.0056738
8 | 0.014168 | 0.0035509
9 | 0.014166 | 0.0035502
10 | 0.021601 | 0.0054138
11 | 0.014169 | 0.003551
12 | 0.042726 | 0.010708
13 | 0.022644 | 0.0056751
14 | 0.014326 | 0.0035905
15 | 0.031095 | 0.0077932

## dtypes
| element | column | dtype
0 | bus | name | object
1 | bus | vn_kv | float64
2 | bus | type | object
3 | bus | zone | object
4 | bus | in_service | bool
5 | load | name | object
6 | load | bus | uint32
7 | load | p_mw | float64
8 | load | q_mvar | float64
9 | load | const_z_percent | float64
10 | load | const_i_percent | float64
11 | load | sn_mva | float64
12 | load | scaling | float64
13 | load | in_service | bool
14 | load | type | object
15 | ext_grid | name | object
16 | ext_grid | bus | uint32
17 | ext_grid | vm_pu | float64
18 | ext_grid | va_degree | float64
19 | ext_grid | slack_weight | float64
20 | ext_grid | in_service | bool
21 | line | name | object
22 | line | std_type | object
23 | line | from_bus | uint32
24 | line | to_bus | uint32
25 | line | length_km | float64
26 | line | r_ohm_per_km | float64
27 | line | x_ohm_per_km | float64
28 | line | c_nf_per_km | float64
29 | line | g_us_per_km | float64
30 | line | max_i_ka | float64
31 | line | df | float64
32 | line | parallel | uint32
33 | line | type | object
34 | line | in_service | bool
35 | trafo | name | object
36 | trafo | std_type | object
37 | trafo | hv_bus | uint32
38 | trafo | lv_bus | uint32
39 | trafo | sn_mva | float64
40 | trafo | vn_hv_kv | float64
41 | trafo | vn_lv_kv | float64
42 | trafo | vk_percent | float64
43 | trafo | vkr_percent | float64
44 | trafo | pfe_kw | float64
45 | trafo | i0_percent | float64
46 | trafo | shift_degree | float64
47 | trafo | tap_side | object
48 | trafo | tap_neutral | int32
49 | trafo | tap_min | int32
50 | trafo | tap_max | int32
51 | trafo | tap_step_percent | float64
52 | trafo | tap_step_degree | float64
53 | trafo | tap_pos | int32
54 | trafo | tap_phase_shifter | bool
55 | trafo | parallel | uint32
56 | trafo | df | float64
57 | trafo | in_service | bool
58 | line_geodata | coords | object
59 | bus_geodata | x | float64
60 | bus_geodata | y | float64
61 | bus_geodata | coords | object
62 | res_bus | vm_pu | float64
63 | res_bus | va_degree | float64
64 | res_bus | p_mw | float64
65 | res_bus | q_mvar | float64
66 | res_line | p_from_mw | float64
67 | res_line | q_from_mvar | float64
68 | res_line | p_to_mw | float64
69 | res_line | q_to_mvar | float64
70 | res_line | pl_mw | float64
71 | res_line | ql_mvar | float64
72 | res_line | i_from_ka | float64
73 | res_line | i_to_ka | float64
74 | res_line | i_ka | float64
75 | res_line | vm_from_pu | float64
76 | res_line | va_from_degree | float64
77 | res_line | vm_to_pu | float64
78 | res_line | va_to_degree | float64
79 | res_line | loading_percent | float64
80 | res_trafo | p_hv_mw | float64
81 | res_trafo | q_hv_mvar | float64
82 | res_trafo | p_lv_mw | float64
83 | res_trafo | q_lv_mvar | float64
84 | res_trafo | pl_mw | float64
85 | res_trafo | ql_mvar | float64
86 | res_trafo | i_hv_ka | float64
87 | res_trafo | i_lv_ka | float64
88 | res_trafo | vm_hv_pu | float64
89 | res_trafo | va_hv_degree | float64
90 | res_trafo | vm_lv_pu | float64
91 | res_trafo | va_lv_degree | float64
92 | res_trafo | loading_percent | float64
93 | res_ext_grid | p_mw | float64
94 | res_ext_grid | q_mvar | float64
95 | res_load | p_mw | float64
96 | res_load | q_mvar | float64

## parameters
| version | format_version | converged | OPF_converged | name | f_hz | sn_mva
0 | 2.14.6 | 2.14.0 | TRUE | FALSE |  | 50 | 1