## bus
| name | vn_kv | type | zone | in_service
0 | bus_LV_2125-54_0_3_node_0 | 0.4 | n |  | TRUE
1 | bus_LV_2125-54_0_3_node_1 | 0.4 | n |  | TRUE
2 | bus_LV_2125-54_0_3_node_2 | 0.4 | n |  | TRUE
3 | bus_LV_2125-54_0_3_node_6 | 0.4 | n |  | TRUE
4 | bus_LV_2125-54_0_3_node_28 | 0.4 | n |  | TRUE
5 | bus_LV_2125-54_0_3_node_4 | 0.4 | n |  | TRUE
6 | bus_LV_2125-54_0_3_node_3 | 0.4 | n |  | TRUE
7 | bus_LV_2125-54_0_3_node_5 | 0.4 | n |  | TRUE
8 | bus_LV_2125-54_0_3_node_7 | 0.4 | n |  | TRUE
9 | bus_LV_2125-54_0_3_node_8 | 0.4 | n |  | TRUE
10 | bus_LV_2125-54_0_3_node_9 | 0.4 | n |  | TRUE
11 | bus_LV_2125-54_0_3_node_24 | 0.4 | n |  | TRUE
12 | bus_LV_2125-54_0_3_node_27 | 0.4 | n |  | TRUE
13 | bus_LV_2125-54_0_3_node_16 | 0.4 | n |  | TRUE
14 | bus_LV_2125-54_0_3_node_10 | 0.4 | n |  | TRUE
15 | bus_LV_2125-54_0_3_node_12 | 0.4 | n |  | TRUE
16 | bus_LV_2125-54_0_3_node_26 | 0.4 | n |  | TRUE
17 | bus_LV_2125-54_0_3_node_11 | 0.4 | n |  | TRUE
18 | bus_LV_2125-54_0_3_node_18 | 0.4 | n |  | TRUE
19 | bus_LV_2125-54_0_3_node_17 | 0.4 | n |  | TRUE
20 | bus_LV_2125-54_0_3_node_23 | 0.4 | n |  | TRUE
21 | bus_LV_2125-54_0_3_node_13 | 0.4 | n |  | TRUE
22 | bus_LV_2125-54_0_3_node_22 | 0.4 | n |  | TRUE
23 | bus_LV_2125-54_0_3_node_29 | 0.4 | n |  | TRUE
24 | bus_LV_2125-54_0_3_node_14 | 0.4 | n |  | TRUE
25 | bus_LV_2125-54_0_3_node_15 | 0.4 | n |  | TRUE
26 | bus_LV_2125-54_0_3_node_30 | 0.4 | n |  | TRUE
27 | bus_LV_2125-54_0_3_node_31 | 0.4 | n |  | TRUE
28 | bus_LV_2125-54_0_3_node_19 | 0.4 | n |  | TRUE
29 | bus_LV_2125-54_0_3_node_20 | 0.4 | n |  | TRUE
30 | bus_MV_32_0_node_53 | 20 | n |  | TRUE

## load
| name | bus | p_mw | q_mvar | const_z_percent | const_i_percent | sn_mva | scaling | in_service | type
0 | LV_2125-54_0_3_load_0 | 0 | 0.022251 | 0.0055766 | 0 | 0 |  | 1 | TRUE | wye
1 | LV_2125-54_0_3_load_2 | 2 | 0.0015607 | 0.00039115 | 0 | 0 |  | 1 | TRUE | wye
2 | LV_2125-54_0_3_load_28 | 4 | 0.0050838 | 0.0012741 | 0 | 0 |  | 1 | TRUE | wye
3 | LV_2125-54_0_3_load_3 | 6 | 0.0014527 | 0.00036409 | 0 | 0 |  | 1 | TRUE | wye
4 | LV_2125-54_0_3_load_8 | 9 | 0.015888 | 0.0039818 | 0 | 0 |  | 1 | TRUE | wye
5 | LV_2125-54_0_3_load_27 | 12 | 0.0023051 | 0.0005777 | 0 | 0 |  | 1 | TRUE | wye
6 | LV_2125-54_0_3_load_16 | 13 | 0.003747 | 0.00093908 | 0 | 0 |  | 1 | TRUE | wye
7 | LV_2125-54_0_3_load_12 | 15 | 0.03562 | 0.0089272 | 0 | 0 |  | 1 | TRUE | wye
8 | LV_2125-54_0_3_load_26 | 16 | 0.0059062 | 0.0014802 | 0 | 0 |  | 1 | TRUE | wye
9 | LV_2125-54_0_3_load_17 | 19 | 0.0018048 | 0.00045234 | 0 | 0 |  | 1 | TRUE | wye
10 | LV_2125-54_0_3_load_23 | 20 | 0.00090751 | 0.00022744 | 0 | 0 |  | 1 | TRUE | wye
11 | LV_2125-54_0_3_load_22 | 22 | 0.0020374 | 0.00051062 | 0 | 0 |  | 1 | TRUE | wye
12 | LV_2125-54_0_3_load_29 | 23 | 0.00072778 | 0.0001824 | 0 | 0 |  | 1 | TRUE | wye
13 | LV_2125-54_0_3_load_14 | 24 | 0.015871 | 0.0039777 | 0 | 0 |  | 1 | TRUE | wye
14 | LV_2125-54_0_3_load_15 | 25 | 0.017118 | 0.0042901 | 0 | 0 |  | 1 | TRUE | wye
15 | LV_2125-54_0_3_load_30 | 26 | 0.076062 | 0.019063 | 0 | 0 |  | 1 | TRUE | wye
16 | LV_2125-54_0_3_load_31 | 27 | 0.090789 | 0.022754 | 0 | 0 |  | 1 | TRUE | wye
17 | LV_2125-54_0_3_load_19 | 28 | 0.0010451 | 0.00026192 | 0 | 0 |  | 1 | TRUE | wye
18 | LV_2125-54_0_3_load_20 | 29 | 0.00039785 | 9.9711e-05 | 0 | 0 |  | 1 | TRUE | wye

## ext_grid
| name | bus | vm_pu | va_degree | slack_weight | in_service
0 |  | 15 | 1 | 0 | 1 | TRUE

## line
| name | std_type | from_bus | to_bus | length_km | r_ohm_per_km | x_ohm_per_km | c_nf_per_km | g_us_per_km | max_i_ka | df | parallel | type | in_service
0 | LV_2125-54_0_3_line_0 |  | 0 | 1 | 0.0083994 | 0.125 | 0.08 | 261 | 0 | 0.364 | 1 | 1 | cs | TRUE
1 | LV_2125-54_0_3_line_1 |  | 1 | 2 | 0.035112 | 0.125 | 0.08 | 261 | 0 | 0.364 | 1 | 1 | cs | TRUE
2 | LV_2125-54_0_3_line_2 |  | 2 | 3 | 0.015087 | 0.125 | 0.08 | 261 | 0 | 0.364 | 1 | 1 | cs | TRUE
3 | LV_2125-54_0_3_line_3 |  | 3 | 4 | 0.018606 | 0.125 | 0.08 | 261 | 0 | 0.364 | 1 | 1 | cs | TRUE
4 | LV_2125-54_0_3_line_4 |  | 3 | 5 | 0.008103 | 0.125 | 0.08 | 261 | 0 | 0.364 | 1 | 1 | cs | TRUE
5 | LV_2125-54_0_3_line_5 |  | 5 | 8 | 0.01342 | 0.125 | 0.08 | 261 | 0 | 0.364 | 1 | 1 | cs | TRUE
6 | LV_2125-54_0_3_line_6 |  | 5 | 6 | 0.002873 | 0.125 | 0.08 | 261 | 0 | 0.364 | 1 | 1 | cs | TRUE
7 | LV_2125-54_0_3_line_7 |  | 6 | 7 | 0.014318 | 0.125 | 0.08 | 261 | 0 | 0.364 | 1 | 1 | cs | TRUE
8 | LV_2125-54_0_3_line_8 |  | 7 | 9 | 0.022967 | 0.125 | 0.08 | 261 | 0 | 0.364 | 1 | 1 | cs | TRUE
9 | LV_2125-54_0_3_line_9 |  | 7 | 10 | 0.11332 | 0.125 | 0.08 | 261 | 0 | 0.364 | 1 | 1 | cs | TRUE
10 | LV_2125-54_0_3_line_10 |  | 8 | 11 | 0.03561 | 0.125 | 0.08 | 261 | 0 | 0.364 | 1 | 1 | cs | TRUE
11 | LV_2125-54_0_3_line_11 |  | 8 | 12 | 0.029886 | 0.125 | 0.08 | 261 | 0 | 0.364 | 1 | 1 | cs | TRUE
12 | LV_2125-54_0_3_line_12 |  | 9 | 13 | 0.016333 | 0.125 | 0.08 | 261 | 0 | 0.364 | 1 | 1 | cs | TRUE
13 | LV_2125-54_0_3_line_13 |  | 10 | 14 | 0.086517 | 0.125 | 0.08 | 261 | 0 | 0.364 | 1 | 1 | cs | TRUE
14 | LV_2125-54_0_3_line_14 |  | 10 | 15 | 0.05039 | 0.125 | 0.08 | 261 | 0 | 0.364 | 1 | 1 | cs | TRUE
15 | LV_2125-54_0_3_line_15 |  | 11 | 20 | 0.028232 | 0.125 | 0.08 | 261 | 0 | 0.364 | 1 | 1 | cs | TRUE
16 | LV_2125-54_0_3_line_16 |  | 13 | 19 | 0.028127 | 0.125 | 0.08 | 261 | 0 | 0.364 | 1 | 1 | cs | TRUE
17 | LV_2125-54_0_3_line_17 |  | 14 | 16 | 0.1566 | 0.125 | 0.08 | 261 | 0 | 0.364 | 1 | 1 | cs | TRUE
18 | LV_2125-54_0_3_line_18 |  | 15 | 21 | 0.0045941 | 0.125 | 0.08 | 261 | 0 | 0.364 | 1 | 2 | cs | TRUE
19 | LV_2125-54_0_3_line_19 |  | 16 | 22 | 0.032724 | 0.125 | 0.08 | 261 | 0 | 0.364 | 1 | 1 | cs | TRUE
20 | LV_2125-54_0_3_line_20 |  | 17 | 18 | 0.068624 | 0.125 | 0.08 | 261 | 0 | 0.364 | 1 | 1 | cs | TRUE
21 | LV_2125-54_0_3_line_21 |  | 17 | 19 | 0.032567 | 0.125 | 0.08 | 261 | 0 | 0.364 | 1 | 1 | cs | TRUE
22 | LV_2125-54_0_3_line_22 |  | 18 | 23 | 0.020417 | 0.125 | 0.08 | 261 | 0 | 0.364 | 1 | 1 | cs | TRUE
23 | LV_2125-54_0_3_line_23 |  | 21 | 24 | 0.053938 | 0.125 | 0.08 | 261 | 0 | 0.364 | 1 | 1 | cs | TRUE
24 | LV_2125-54_0_3_line_24 |  | 21 | 25 | 0.028983 | 0.125 | 0.08 | 261 | 0 | 0.364 | 1 | 2 | cs | TRUE
25 | LV_2125-54_0_3_line_25 |  | 22 | 29 | 0.019706 | 0.125 | 0.08 | 261 | 0 | 0.364 | 1 | 1 | cs | TRUE
26 | LV_2125-54_0_3_line_26 |  | 25 | 26 | 0.0056476 | 0.125 | 0.08 | 261 | 0 | 0.364 | 1 | 2 | cs | TRUE
27 | LV_2125-54_0_3_line_27 |  | 26 | 27 | 0.047694 | 0.125 | 0.08 | 261 | 0 | 0.364 | 1 | 1 | cs | TRUE
28 | LV_2125-54_0_3_line_28 |  | 28 | 29 | 0.019774 | 0.125 | 0.08 | 261 | 0 | 0.364 | 1 | 1 | cs | TRUE

## trafo
| name | std_type | hv_bus | lv_bus | sn_mva | vn_hv_kv | vn_lv_kv | vk_percent | vkr_percent | pfe_kw | i0_percent | shift_degree | tap_side | tap_neutral | tap_min | tap_max | tap_step_percent | tap_step_degree | tap_pos | tap_phase_shifter | parallel | df | in_service
0 | LV_2125-54_0_3_trafo_12 | 0.63 MVA 20/0.4 kV | 30 | 15 | 0.63 | 20 | 0.4 | 6 | 1.206 | 1.65 | 0.2619 | 150 | hv | 0 | -2 | 2 | 2.5 | 0 | 0 | FALSE | 1 | 1 | TRUE

## line_geodata
| x0 | y0 | x1 | y1 | x2 | y2 | x3 | y3 | x4 | y4
0 | 2571362.9941 | 1162731.12 | 2571361.7339 | 1162722.8157
1 | 2571362.9941 | 1162731.12 | 2571368.4054 | 1162765.8121
2 | 2571370.7306 | 1162780.7193 | 2571368.4054 | 1162765.8121
3 | 2571370.7306 | 1162780.7193 | 2571354.8703 | 1162790.4475
4 | 2571372.0251 | 1162788.7172 | 2571370.7306 | 1162780.7193
5 | 2571360.6765 | 1162795.9306 | 2571372.0251 | 1162788.7172
6 | 2571372.0251 | 1162788.7172 | 2571374.4126 | 1162787.1192
7 | 2571386.3117 | 1162779.1552 | 2571374.4126 | 1162787.1192
8 | 2571386.3117 | 1162779.1552 | 2571391.0091 | 1162790.7387 | 2571393.462 | 1162800.9146
9 | 2571386.3117 | 1162779.1552 | 2571388.2446 | 1162778.0677 | 2571424.1219 | 1162756.4967 | 2571476.4652 | 1162726.0764 | 2571475.8494 | 1162717.3972
10 | 2571360.6765 | 1162795.9306 | 2571330.4094 | 1162814.8293
11 | 2571360.6765 | 1162795.9306 | 2571365.1004 | 1162825.4872
12 | 2571393.462 | 1162800.9146 | 2571397.2894 | 1162816.7933
13 | 2571545.9543 | 1162700.7778 | 2571500.7704 | 1162729.0957 | 2571476.4652 | 1162726.0764 | 2571475.8494 | 1162717.3972
14 | 2571475.8494 | 1162717.3972 | 2571467.2166 | 1162667.7519
15 | 2571330.4094 | 1162814.8293 | 2571334.7682 | 1162842.7228
16 | 2571397.2894 | 1162816.7933 | 2571403.8805 | 1162844.1376
17 | 2571545.9543 | 1162700.7778 | 2571568.7933 | 1162855.7009
18 | 2571466.4296 | 1162663.2257 | 2571467.2166 | 1162667.7519
19 | 2571568.7933 | 1162855.7009 | 2571571.7023 | 1162875.4329 | 2571573.6513 | 1162888.0618
20 | 2571435.6983 | 1162837.1935 | 2571444.2472 | 1162880.608 | 2571446.8105 | 1162891.2568 | 2571448.9495 | 1162904.4977
21 | 2571435.6983 | 1162837.1935 | 2571403.8805 | 1162844.1376
22 | 2571448.9495 | 1162904.4977 | 2571428.8176 | 1162907.8964
23 | 2571466.4296 | 1162663.2257 | 2571457.1898 | 1162610.0854
24 | 2571466.4296 | 1162663.2257 | 2571494.3502 | 1162655.4488
25 | 2571573.6513 | 1162888.0618 | 2571576.657 | 1162907.5374
26 | 2571499.7907 | 1162653.9335 | 2571494.3502 | 1162655.4488
27 | 2571499.7907 | 1162653.9335 | 2571509.7148 | 1162651.1692 | 2571524.1274 | 1162650.2781 | 2571546.5315 | 1162645.2946
28 | 2571579.673 | 1162927.0798 | 2571576.657 | 1162907.5374

## bus_geodata
| x | y | coords
0 | 2571361.7339 | 1162722.8157
1 | 2571362.9941 | 1162731.12
2 | 2571368.4054 | 1162765.8121
3 | 2571370.7306 | 1162780.7193
4 | 2571354.8703 | 1162790.4475
5 | 2571372.0251 | 1162788.7172
6 | 2571374.4126 | 1162787.1192
7 | 2571386.3117 | 1162779.1552
8 | 2571360.6765 | 1162795.9306
9 | 2571393.462 | 1162800.9146
10 | 2571475.8494 | 1162717.3972
11 | 2571330.4094 | 1162814.8293
12 | 2571365.1004 | 1162825.4872
13 | 2571397.2894 | 1162816.7933
14 | 2571545.9543 | 1162700.7778
15 | 2571467.2166 | 1162667.7519
16 | 2571568.7933 | 1162855.7009
17 | 2571435.6983 | 1162837.1935
18 | 2571448.9495 | 1162904.4977
19 | 2571403.8805 | 1162844.1376
20 | 2571334.7682 | 1162842.7228
21 | 2571466.4296 | 1162663.2257
22 | 2571573.6513 | 1162888.0618
23 | 2571428.8176 | 1162907.8964
24 | 2571457.1898 | 1162610.0854
25 | 2571494.3502 | 1162655.4488
26 | 2571499.7907 | 1162653.9335
27 | 2571546.5315 | 1162645.2946
28 | 2571579.673 | 1162927.0798
29 | 2571576.657 | 1162907.5374
30 | 2571466.4296 | 1162663.2257

## line_std_types
| c_nf_per_km | r_ohm_per_km | x_ohm_per_km | max_i_ka | type | q_mm2 | alpha | voltage_rating
NAYY 4x50 SE | 210 | 0.642 | 0.083 | 0.142 | cs | 50 | 0.00403 | LV
NAYY 4x120 SE | 264 | 0.225 | 0.08 | 0.242 | cs | 120 | 0.00403 | LV
NAYY 4x150 SE | 261 | 0.208 | 0.08 | 0.27 | cs | 150 | 0.00403 | LV
NA2XS2Y 1x95 RM/25 12/20 kV | 216 | 0.313 | 0.132 | 0.252 | cs | 95 | 0.00403 | MV
NA2XS2Y 1x185 RM/25 12/20 kV | 273 | 0.161 | 0.117 | 0.362 | cs | 185 | 0.00403 | MV
NA2XS2Y 1x240 RM/25 12/20 kV | 304 | 0.122 | 0.112 | 0.421 | cs | 240 | 0.00403 | MV
NA2XS2Y 1x95 RM/25 6/10 kV | 315 | 0.313 | 0.123 | 0.249 | cs | 95 | 0.00403 | MV
NA2XS2Y 1x185 RM/25 6/10 kV | 406 | 0.161 | 0.11 | 0.358 | cs | 185 | 0.00403 | MV
NA2XS2Y 1x240 RM/25 6/10 kV | 456 | 0.122 | 0.105 | 0.416 | cs | 240 | 0.00403 | MV
NA2XS2Y 1x150 RM/25 12/20 kV | 250 | 0.206 | 0.116 | 0.319 | cs | 150 | 0.00403 | MV
NA2XS2Y 1x120 RM/25 12/20 kV | 230 | 0.253 | 0.119 | 0.283 | cs | 120 | 0.00403 | MV
NA2XS2Y 1x70 RM/25 12/20 kV | 190 | 0.443 | 0.132 | 0.22 | cs | 70 | 0.00403 | MV
NA2XS2Y 1x150 RM/25 6/10 kV | 360 | 0.206 | 0.11 | 0.315 | cs | 150 | 0.00403 | MV
NA2XS2Y 1x120 RM/25 6/10 kV | 340 | 0.253 | 0.113 | 0.28 | cs | 120 | 0.00403 | MV
NA2XS2Y 1x70 RM/25 6/10 kV | 280 | 0.443 | 0.123 | 0.217 | cs | 70 | 0.00403 | MV
N2XS(FL)2Y 1x120 RM/35 64/110 kV | 112 | 0.153 | 0.166 | 0.366 | cs | 120 | 0.00393 | HV
N2XS(FL)2Y 1x185 RM/35 64/110 kV | 125 | 0.099 | 0.156 | 0.457 | cs | 185 | 0.00393 | HV
N2XS(FL)2Y 1x240 RM/35 64/110 kV | 135 | 0.075 | 0.149 | 0.526 | cs | 240 | 0.00393 | HV
N2XS(FL)2Y 1x300 RM/35 64/110 kV | 144 | 0.06 | 0.144 | 0.588 | cs | 300 | 0.00393 | HV
15-AL1/3-ST1A 0.4 | 11 | 1.8769 | 0.35 | 0.105 | ol | 16 | 0.00403 | LV
24-AL1/4-ST1A 0.4 | 11.25 | 1.2012 | 0.335 | 0.14 | ol | 24 | 0.00403 | LV
48-AL1/8-ST1A 0.4 | 12.2 | 0.5939 | 0.3 | 0.21 | ol | 48 | 0.00403 | LV
94-AL1/15-ST1A 0.4 | 13.2 | 0.306 | 0.29 | 0.35 | ol | 94 | 0.00403 | LV
34-AL1/6-ST1A 10.0 | 9.7 | 0.8342 | 0.36 | 0.17 | ol | 34 | 0.00403 | MV
48-AL1/8-ST1A 10.0 | 10.1 | 0.5939 | 0.35 | 0.21 | ol | 48 | 0.00403 | MV
70-AL1/11-ST1A 10.0 | 10.4 | 0.4132 | 0.339 | 0.29 | ol | 70 | 0.00403 | MV
94-AL1/15-ST1A 10.0 | 10.75 | 0.306 | 0.33 | 0.35 | ol | 94 | 0.00403 | MV
122-AL1/20-ST1A 10.0 | 11.1 | 0.2376 | 0.323 | 0.41 | ol | 122 | 0.00403 | MV
149-AL1/24-ST1A 10.0 | 11.25 | 0.194 | 0.315 | 0.47 | ol | 149 | 0.00403 | MV
34-AL1/6-ST1A 20.0 | 9.15 | 0.8342 | 0.382 | 0.17 | ol | 34 | 0.00403 | MV
48-AL1/8-ST1A 20.0 | 9.5 | 0.5939 | 0.372 | 0.21 | ol | 48 | 0.00403 | MV
70-AL1/11-ST1A 20.0 | 9.7 | 0.4132 | 0.36 | 0.29 | ol | 70 | 0.00403 | MV
94-AL1/15-ST1A 20.0 | 10 | 0.306 | 0.35 | 0.35 | ol | 94 | 0.00403 | MV
122-AL1/20-ST1A 20.0 | 10.3 | 0.2376 | 0.344 | 0.41 | ol | 122 | 0.00403 | MV
149-AL1/24-ST1A 20.0 | 10.5 | 0.194 | 0.337 | 0.47 | ol | 149 | 0.00403 | MV
184-AL1/30-ST1A 20.0 | 10.75 | 0.1571 | 0.33 | 0.535 | ol | 184 | 0.00403 | MV
243-AL1/39-ST1A 20.0 | 11 | 0.1188 | 0.32 | 0.645 | ol | 243 | 0.00403 | MV
48-AL1/8-ST1A 110.0 | 8 | 0.5939 | 0.46 | 0.21 | ol | 48 | 0.00403 | HV
70-AL1/11-ST1A 110.0 | 8.4 | 0.4132 | 0.45 | 0.29 | ol | 70 | 0.00403 | HV
94-AL1/15-ST1A 110.0 | 8.65 | 0.306 | 0.44 | 0.35 | ol | 94 | 0.00403 | HV
122-AL1/20-ST1A 110.0 | 8.5 | 0.2376 | 0.43 | 0.41 | ol | 122 | 0.00403 | HV
149-AL1/24-ST1A 110.0 | 8.75 | 0.194 | 0.41 | 0.47 | ol | 149 | 0.00403 | HV
184-AL1/30-ST1A 110.0 | 8.8 | 0.1571 | 0.4 | 0.535 | ol | 184 | 0.00403 | HV
243-AL1/39-ST1A 110.0 | 9 | 0.1188 | 0.39 | 0.645 | ol | 243 | 0.00403 | HV
305-AL1/39-ST1A 110.0 | 9.2 | 0.0949 | 0.38 | 0.74 | ol | 305 | 0.00403 | HV
490-AL1/64-ST1A 110.0 | 9.75 | 0.059 | 0.37 | 0.96 | ol | 490 | 0.00403 | HV
679-AL1/86-ST1A 110.0 | 9.95 | 0.042 | 0.36 | 1.15 | ol | 679 | 0.00403 | HV
490-AL1/64-ST1A 220.0 | 10 | 0.059 | 0.285 | 0.96 | ol | 490 | 0.00403 | HV
679-AL1/86-ST1A 220.0 | 11.7 | 0.042 | 0.275 | 1.15 | ol | 679 | 0.00403 | HV
490-AL1/64-ST1A 380.0 | 11 | 0.059 | 0.253 | 0.96 | ol | 490 | 0.00403 | HV
679-AL1/86-ST1A 380.0 | 14.6 | 0.042 | 0.25 | 1.15 | ol | 679 | 0.00403 | HV

## trafo_std_types
| i0_percent | pfe_kw | vkr_percent | sn_mva | vn_lv_kv | vn_hv_kv | vk_percent | shift_degree | vector_group | tap_side | tap_neutral | tap_min | tap_max | tap_step_degree | tap_step_percent | tap_phase_shifter
160 MVA 380/110 kV | 0.06 | 60 | 0.25 | 160 | 110 | 380 | 12.2 | 0 | Yy0 | hv | 0 | -9 | 9 | 0 | 1.5 | FALSE
100 MVA 220/110 kV | 0.06 | 55 | 0.26 | 100 | 110 | 220 | 12 | 0 | Yy0 | hv | 0 | -9 | 9 | 0 | 1.5 | FALSE
63 MVA 110/20 kV | 0.04 | 22 | 0.32 | 63 | 20 | 110 | 18 | 150 | YNd5 | hv | 0 | -9 | 9 | 0 | 1.5 | FALSE
40 MVA 110/20 kV | 0.05 | 18 | 0.34 | 40 | 20 | 110 | 16.2 | 150 | YNd5 | hv | 0 | -9 | 9 | 0 | 1.5 | FALSE
25 MVA 110/20 kV | 0.07 | 14 | 0.41 | 25 | 20 | 110 | 12 | 150 | YNd5 | hv | 0 | -9 | 9 | 0 | 1.5 | FALSE
63 MVA 110/10 kV | 0.04 | 22 | 0.32 | 63 | 10 | 110 | 18 | 150 | YNd5 | hv | 0 | -9 | 9 | 0 | 1.5 | FALSE
40 MVA 110/10 kV | 0.05 | 18 | 0.34 | 40 | 10 | 110 | 16.2 | 150 | YNd5 | hv | 0 | -9 | 9 | 0 | 1.5 | FALSE
25 MVA 110/10 kV | 0.07 | 14 | 0.41 | 25 | 10 | 110 | 12 | 150 | YNd5 | hv | 0 | -9 | 9 | 0 | 1.5 | FALSE
0.25 MVA 20/0.4 kV | 0.32 | 0.8 | 1.44 | 0.25 | 0.4 | 20 | 6 | 150 | Yzn5 | hv | 0 | -2 | 2 | 0 | 2.5 | FALSE
0.4 MVA 20/0.4 kV | 0.3375 | 1.35 | 1.425 | 0.4 | 0.4 | 20 | 6 | 150 | Dyn5 | hv | 0 | -2 | 2 | 0 | 2.5 | FALSE
0.63 MVA 20/0.4 kV | 0.2619 | 1.65 | 1.206 | 0.63 | 0.4 | 20 | 6 | 150 | Dyn5 | hv | 0 | -2 | 2 | 0 | 2.5 | FALSE
0.25 MVA 10/0.4 kV | 0.24 | 0.6 | 1.2 | 0.25 | 0.4 | 10 | 4 | 150 | Dyn5 | hv | 0 | -2 | 2 | 0 | 2.5 | FALSE
0.4 MVA 10/0.4 kV | 0.2375 | 0.95 | 1.325 | 0.4 | 0.4 | 10 | 4 | 150 | Dyn5 | hv | 0 | -2 | 2 | 0 | 2.5 | FALSE
0.63 MVA 10/0.4 kV | 0.1873 | 1.18 | 1.0794 | 0.63 | 0.4 | 10 | 4 | 150 | Dyn5 | hv | 0 | -2 | 2 | 0 | 2.5 | FALSE

## trafo3w_std_types
| sn_hv_mva | sn_mv_mva | sn_lv_mva | vn_hv_kv | vn_mv_kv | vn_lv_kv | vk_hv_percent | vk_mv_percent | vk_lv_percent | vkr_hv_percent | vkr_mv_percent | vkr_lv_percent | pfe_kw | i0_percent | shift_mv_degree | shift_lv_degree | vector_group | tap_side | tap_neutral | tap_min | tap_max | tap_step_percent
63/25/38 MVA 110/20/10 kV | 63 | 25 | 38 | 110 | 20 | 10 | 10.4 | 10.4 | 10.4 | 0.28 | 0.32 | 0.35 | 35 | 0.89 | 0 | 0 | YN0yn0yn0 | hv | 0 | -10 | 10 | 1.2
63/25/38 MVA 110/10/10 kV | 63 | 25 | 38 | 110 | 10 | 10 | 10.4 | 10.4 | 10.4 | 0.28 | 0.32 | 0.35 | 35 | 0.89 | 0 | 0 | YN0yn0yn0 | hv | 0 | -10 | 10 | 1.2

## fuse_std_types
| fuse_type | i_rated_a | t_avg | t_min | t_total | x_avg | x_min | x_total
HV 100A | HV 100A | 100 | 0 | [10.0, 3.64, 0.854, 0.281, 0.1, 0.0531, 0.022, 0.01] | [10.0, 4.267, 1.21, 0.403, 0.1, 0.058, 0.022, 0.01] | 0 | [300.0, 350.0, 450.0, 550.0, 700.0, 850.0, 1200.0, 1752.0] | [600.0, 700.0, 900.0, 1150.0, 1665.0, 2000.0, 3000.0, 4313.0]
HV 10A | HV 10A | 10 | 0 | [10.0, 1675.0, 0.344, 0.156, 0.1, 0.0417, 0.0171, 0.01] | [10.0, 1.3, 0.3, 0.155, 0.1, 0.0555, 0.023, 0.01] | 0 | [30.0, 32.0, 35.0, 37.0, 39.0, 50.0, 70.0, 88.0] | [60.0, 70.0, 80.0, 87.0, 94.0, 110.0, 150.0, 216.0]
HV 125A | HV 125A | 125 | 0 | [10.0, 1.82, 0.344, 0.1, 0.0467, 0.0269, 0.01] | [10.0, 2.478, 0.426, 0.1, 0.0427, 0.0211, 0.01] | 0 | [375.0, 500.0, 700.0, 925.0, 1200.0, 1500.0, 2341.0] | [750.0, 1000.0, 1500.0, 2200.0, 3000.0, 4000.0, 5765.0]
HV 160A | HV 160A | 160 | 0 | [10.0, 4.15, 1.03, 0.198, 0.1, 0.051, 0.0172, 0.01] | [10.0, 2.3, 0.734, 0.274, 0.1, 0.046, 0.0177, 0.01] | 0 | [480.0, 550.0, 700.0, 1000.0, 1260.0, 1600.0, 2500.0, 3227.0] | [960.0, 1300.0, 1700.0, 2200.0, 2996.0, 4000.0, 6000.0, 7946.0]
HV 16A | HV 16A | 16 | 0 | [10.0, 0.352, 0.164, 0.1, 0.0649, 0.0342, 0.01] | [10.0, 2.34, 0.722, 0.181, 0.1, 0.055, 0.0296, 0.01] | 0 | [48.0, 60.0, 65.0, 71.0, 80.0, 100.0, 162.0] | [96.0, 110.0, 125.0, 150.0, 168.0, 200.0, 250.0, 398.0]
HV 200A | HV 200A | 200 | 0 | [10.0, 4.267, 1.21, 0.403, 0.1, 0.058, 0.022, 0.01] | [10.0, 3.73, 1.654, 0.328, 0.1, 0.0531, 0.019, 0.01] | 0 | [600.0, 700.0, 900.0, 1150.0, 1665.0, 2000.0, 3000.0, 4313.0] | [1200.0, 1500.0, 1800.0, 2700.0, 3960.0, 5000.0, 7500.0, 10620.0]
HV 20A | HV 20A | 20 | 0 | [10.0, 1.3, 0.3, 0.155, 0.1, 0.0555, 0.023, 0.01] | [10.0, 1.3, 0.161, 0.1, 0.0611, 0.0399, 0.0141, 0.01] | 0 | [60.0, 70.0, 80.0, 87.0, 94.0, 110.0, 150.0, 216.0] | [120.0, 150.0, 200.0, 223.0, 260.0, 300.0, 450.0, 532.0]
HV 25A | HV 25A | 25 | 0 | [10.0, 2.512, 0.833, 0.299, 0.1, 0.0372, 0.0223, 0.01] | [10.0, 3.125, 0.597, 0.198, 0.1, 0.0378, 0.022, 0.01] | 0 | [75.0, 82.0, 90.0, 100.0, 124.0, 170.0, 200.0, 289.0] | [150.0, 170.0, 210.0, 250.0, 294.0, 400.0, 500.0, 711.0]
HV 31.5A | HV 31.5A | 31.5 | 0 | [10.0, 2.34, 0.722, 0.181, 0.1, 0.055, 0.0296, 0.01] | [10.0, 2.84, 0.368, 0.164, 0.1, 0.0621, 0.0378, 0.0195, 0.01] | 0 | [95.0, 110.0, 125.0, 150.0, 165.0, 200.0, 250.0, 390.0] | [189.0, 220.0, 300.0, 350.0, 393.0, 450.0, 530.0, 700.0, 960.0]
HV 40A | HV 40A | 40 | 0 | [10.0, 1.3, 0.161, 0.1, 0.0611, 0.0399, 0.0141, 0.01] | [10.0, 2.05, 0.369, 0.198, 0.1, 0.051, 0.0298, 0.01] | 0 | [120.0, 150.0, 200.0, 223.0, 260.0, 300.0, 450.0, 532.0] | [240.0, 300.0, 400.0, 450.0, 530.0, 650.0, 800.0, 1311.0]
HV 50A | HV 50A | 50 | 0 | [10.0, 3.215, 0.597, 0.198, 0.1, 0.0378, 0.022, 0.01] | [10.0, 3.64, 0.854, 0.281, 0.1, 0.0531, 0.022, 0.01] | 0 | [150.0, 170.0, 210.0, 250.0, 294.0, 400.0, 500.0, 711.0] | [300.0, 350.0, 450.0, 550.0, 700.0, 850.0, 1200.0, 1752.0]
HV 6.3A | HV 6.3A | 6.3 | 0 | [10.0, 1.39, 0.344, 0.168, 0.1, 0.056, 0.0263, 0.01] | [10.0, 1.711, 0.516, 0.198, 0.1, 0.0634, 0.0303, 0.01] | 0 | [19.0, 19.5, 20.4, 20.8, 22.0, 25.0, 32.0, 48.0] | [38.0, 40.0, 43.0, 48.0, 53.0, 60.0, 75.0, 118.0]
HV 63A | HV 63A | 63 | 0 | [10.0, 2.84, 0.368, 0.164, 0.1, 0.0621, 0.0378, 0.0195, 0.01] | [10.0, 1.82, 0.344, 0.1, 0.0467, 0.0269, 0.01] | 0 | [189.0, 220.0, 300.0, 350.0, 393.0, 450.0, 530.0, 700.0, 961.0] | [378.0, 500.0, 700.0, 934.0, 1200.0, 1500.0, 2366.0]
HV 80A | HV 80A | 80 | 0 | [10.0, 2.05, 0.369, 0.198, 0.1, 0.051, 0.0298, 0.01] | [10.0, 4.15, 1.03, 0.198, 0.1, 0.051, 0.0172, 0.01] | 0 | [240.0, 300.0, 400.0, 450.0, 530.0, 650.0, 800.0, 1311.0] | [480.0, 550.0, 700.0, 1000.0, 1260.0, 1600.0, 2500.0, 3227.0]
Siemens NH-1-100 | Siemens NH-1-100 | 100 | [5400.0, 2000.0, 400.0, 20.0, 1.0, 0.2, 0.012, 0.004] | 0 | 0 | [150.0, 190.0, 250.0, 430.0, 900.0, 1250.0, 2700.0, 3600.0] | 0 | 0
Siemens NH-1-125 | Siemens NH-1-125 | 125 | [4800.0, 120.0, 7.0, 0.1, 0.004] | 0 | 0 | [180.0, 400.0, 740.0, 2000.0, 4250.0] | 0 | 0
Siemens NH-1-16 | Siemens NH-1-16 | 16 | [4000.0, 400.0, 2.0, 0.1, 0.04, 0.01] | 0 | 0 | [26.0, 35.0, 75.0, 150.0, 200.0, 300.0] | 0 | 0
Siemens NH-1-160 | Siemens NH-1-160 | 160 | [4800.0, 120.0, 7.0, 0.1, 0.004] | 0 | 0 | [210.0, 500.0, 900.0, 2300.0, 5000.0] | 0 | 0
Siemens NH-1-25 | Siemens NH-1-25 | 25 | [4000.0, 1000.0, 10.0, 0.2, 0.02, 0.01] | 0 | 0 | [40.0, 50.0, 100.0, 210.0, 400.0, 500.0] | 0 | 0
Siemens NH-1-50 | Siemens NH-1-50 | 50 | [4000.0, 40.0, 4.0, 1.0, 0.02, 0.01] | 0 | 0 | [86.0, 200.0, 300.0, 400.0, 1000.0, 1280.0] | 0 | 0
Siemens NH-1-63 | Siemens NH-1-63 | 63 | [4000.0, 100.0, 10.0, 2.0, 0.04, 0.01] | 0 | 0 | [100.0, 200.0, 300.0, 400.0, 1000.0, 1500.0] | 0 | 0
Siemens NH-1-80 | Siemens NH-1-80 | 80 | [4800.0, 120.0, 7.0, 0.1, 0.01] | 0 | 0 | [150.58, 250.0, 450.0, 1150.0, 2470.0] | 0 | 0
Siemens NH-2-1000 | Siemens NH-2-1000 | 1000 | [4800.0, 120.0, 7.0, 0.1, 0.004] | 0 | 0 | [1900.0, 3500.0, 8400.0, 24000.0, 52000.0] | 0 | 0
Siemens NH-2-200 | Siemens NH-2-200 | 200 | [4800.0, 120.0, 7.0, 0.1, 0.004] | 0 | 0 | [280.0, 650.0, 1200.0, 3000.0, 7000.0] | 0 | 0
Siemens NH-2-224 | Siemens NH-2-224 | 224 | [4800.0, 120.0, 7.0, 0.2, 0.04, 0.004] | 0 | 0 | [400.0, 750.0, 1453.0, 3025.0, 4315.0, 7600.0] | 0 | 0
Siemens NH-2-250 | Siemens NH-2-250 | 250 | [4800.0, 120.0, 7.0, 0.1, 0.004] | 0 | 0 | [450.0, 800.0, 1650.0, 4000.0, 8500.0] | 0 | 0
Siemens NH-2-315 | Siemens NH-2-315 | 315 | [4800.0, 120.0, 7.0, 0.1, 0.004] | 0 | 0 | [550.0, 920.0, 1900.0, 5000.0, 11000.0] | 0 | 0
Siemens NH-2-355 | Siemens NH-2-355 | 355 | [4800.0, 120.0, 6.0, 0.1, 0.004] | 0 | 0 | [650.0, 1116.27, 2350.0, 5840.0, 12790.0] | 0 | 0
Siemens NH-2-400 | Siemens NH-2-400 | 400 | [4800.0, 120.0, 7.0, 0.1, 0.004] | 0 | 0 | [720.0, 1350.0, 2800.0, 6500.0, 15000.0] | 0 | 0
Siemens NH-2-425 | Siemens NH-2-425 | 425 | [4800.0, 120.0, 7.0, 0.1, 0.004] | 0 | 0 | [850.0, 1500.0, 3050.0, 7500.0, 16500.0] | 0 | 0
Siemens NH-2-630 | Siemens NH-2-630 | 630 | [4800.0, 120.0, 7.0, 0.1, 0.004] | 0 | 0 | [1200.0, 2000.0, 4800.0, 12000.0, 26000.0] | 0 | 0

## res_bus
| vm_pu | va_degree | p_mw | q_mvar
0 | 0.98925 | -0.20674 | 0.022251 | 0.0055766
1 | 0.98943 | -0.20341 | 0 | 0
2 | 0.99014 | -0.18951 | 0.0015607 | 0.00039115
3 | 0.99047 | -0.18312 | 0 | 0
4 | 0.99038 | -0.18481 | 0.0050838 | 0.0012741
5 | 0.99069 | -0.17897 | 0 | 0
6 | 0.99077 | -0.17733 | 0.0014527 | 0.00036409
7 | 0.99121 | -0.1688 | 0 | 0
8 | 0.99065 | -0.17973 | 0 | 0
9 | 0.99074 | -0.17784 | 0.015888 | 0.0039818
10 | 0.997 | -0.057385 | 0 | 0
11 | 0.99062 | -0.18031 | 0 | 0
12 | 0.99058 | -0.18096 | 0.0023051 | 0.0005777
13 | 0.99065 | -0.17966 | 0.003747 | 0.00093908
14 | 0.99626 | -0.07165 | 0 | 0
15 | 1 | 0 | -0.26806 | -0.06732
16 | 0.99492 | -0.097511 | 0.0059062 | 0.0014802
17 | 0.99056 | -0.18135 | 0 | 0
18 | 0.99052 | -0.18224 | 0 | 0
19 | 0.99059 | -0.18093 | 0.0018048 | 0.00045234
20 | 0.99059 | -0.18076 | 0.00090751 | 0.00022744
21 | 0.99958 | -0.0080044 | 0 | 0
22 | 0.99481 | -0.099517 | 0.0020374 | 0.00051062
23 | 0.9905 | -0.1825 | 0.00072778 | 0.0001824
24 | 0.9988 | -0.02295 | 0.015871 | 0.0039777
25 | 0.99715 | -0.054624 | 0.017118 | 0.0042901
26 | 0.99672 | -0.062887 | 0.076062 | 0.019063
27 | 0.99277 | -0.13916 | 0.090789 | 0.022754
28 | 0.99477 | -0.10038 | 0.0010451 | 0.00026192
29 | 0.99479 | -0.10002 | 0.00039785 | 9.9711e-05
30 | 0.99998 | 149.9956 | 0 | 0

## res_line
| p_from_mw | q_from_mvar | p_to_mw | q_to_mvar | pl_mw | ql_mvar | i_from_ka | i_to_ka | i_ka | vm_from_pu | va_from_degree | vm_to_pu | va_to_degree | loading_percent
0 | -0.022251 | -0.0055766 | 0.022254 | 0.0055787 | 3.5283e-06 | 2.1503e-06 | 0.033469 | 0.033469 | 0.033469 | 0.98925 | -0.20674 | 0.98943 | -0.20341 | 9.1948
1 | -0.022254 | -0.0055787 | 0.022269 | 0.0055877 | 1.4749e-05 | 8.9882e-06 | 0.033469 | 0.033469 | 0.033469 | 0.98943 | -0.20341 | 0.99014 | -0.18951 | 9.1948
2 | -0.02383 | -0.0059789 | 0.023837 | 0.0059833 | 7.2571e-06 | 4.4504e-06 | 0.035814 | 0.035814 | 0.035814 | 0.99014 | -0.18951 | 0.99047 | -0.18312 | 9.8391
3 | 0.0050842 | 0.0012741 | -0.0050838 | -0.0012741 | 4.0706e-07 | 2.1073e-08 | 0.0076381 | 0.0076382 | 0.0076382 | 0.99047 | -0.18312 | 0.99038 | -0.18481 | 2.0984
4 | -0.028921 | -0.0072574 | 0.028927 | 0.007261 | 5.7373e-06 | 3.5675e-06 | 0.043452 | 0.043452 | 0.043452 | 0.99047 | -0.18312 | 0.99069 | -0.17897 | 11.9375
5 | 0.0032129 | 0.00080396 | -0.0032127 | -0.00080405 | 1.1718e-07 | -9.7797e-08 | 0.0048253 | 0.0048254 | 0.0048254 | 0.99069 | -0.17897 | 0.99065 | -0.17973 | 1.3256
6 | -0.03214 | -0.008065 | 0.032142 | 0.0080665 | 2.511e-06 | 1.5701e-06 | 0.048278 | 0.048278 | 0.048278 | 0.99069 | -0.17897 | 0.99077 | -0.17733 | 13.2631
7 | -0.033595 | -0.0084306 | 0.033609 | 0.0084392 | 1.3671e-05 | 8.5651e-06 | 0.05046 | 0.050459 | 0.05046 | 0.99077 | -0.17733 | 0.99121 | -0.1688 | 13.8625
8 | 0.022178 | 0.0055598 | -0.022168 | -0.005554 | 9.547e-06 | 5.8142e-06 | 0.033294 | 0.033294 | 0.033294 | 0.99121 | -0.1688 | 0.99074 | -0.17784 | 9.1467
9 | -0.055786 | -0.013999 | 0.056084 | 0.014188 | 0.00029809 | 0.00018931 | 0.083753 | 0.083753 | 0.083753 | 0.99121 | -0.1688 | 0.997 | -0.057385 | 23.0091
10 | 0.00090756 | 0.00022665 | -0.00090753 | -0.00022709 | 2.4808e-08 | -4.4259e-07 | 0.0013629 | 0.0013631 | 0.0013631 | 0.99065 | -0.17973 | 0.99062 | -0.18031 | 0.37447
11 | 0.0023052 | 0.0005774 | -0.0023051 | -0.0005777 | 1.3436e-07 | -2.9876e-07 | 0.0034624 | 0.0034626 | 0.0034626 | 0.99065 | -0.17973 | 0.99058 | -0.18096 | 0.95125
12 | 0.0062804 | 0.0015722 | -0.0062798 | -0.001572 | 5.4489e-07 | 1.3842e-07 | 0.0094319 | 0.009432 | 0.009432 | 0.99074 | -0.17784 | 0.99065 | -0.17966 | 2.5912
13 | 0.0094049 | 0.0023601 | -0.0093985 | -0.0023572 | 6.3936e-06 | 2.9645e-06 | 0.014038 | 0.014038 | 0.014038 | 0.997 | -0.057385 | 0.99626 | -0.07165 | 3.8567
14 | -0.065489 | -0.016548 | 0.06567 | 0.016663 | 0.00018071 | 0.00011499 | 0.097791 | 0.09779 | 0.097791 | 0.997 | -0.057385 | 1 | 0 | 26.8655
15 | 0.00090753 | 0.00022709 | -0.00090751 | -0.00022744 | 1.9673e-08 | -3.5087e-07 | 0.0013631 | 0.0013632 | 0.0013632 | 0.99062 | -0.18031 | 0.99059 | -0.18076 | 0.37451
16 | 0.0025328 | 0.00063294 | -0.0025327 | -0.00063321 | 1.5262e-07 | -2.6444e-07 | 0.0038038 | 0.0038039 | 0.0038039 | 0.99065 | -0.17966 | 0.99059 | -0.18093 | 1.045
17 | 0.0093985 | 0.0023572 | -0.0093869 | -0.0023518 | 1.1573e-05 | 5.3707e-06 | 0.014038 | 0.014039 | 0.014039 | 0.99626 | -0.07165 | 0.99492 | -0.097511 | 3.8569
18 | 0.20074 | 0.050656 | -0.20066 | -0.050607 | 7.6917e-05 | 4.9107e-05 | 0.29882 | 0.29882 | 0.29882 | 1 | 0 | 0.99958 | -0.0080044 | 41.0469
19 | 0.0034807 | 0.00087155 | -0.0034804 | -0.00087177 | 3.3253e-07 | -2.1209e-07 | 0.0052055 | 0.0052057 | 0.0052057 | 0.99492 | -0.097511 | 0.99481 | -0.099517 | 1.4301
20 | 0.00072782 | 0.00018128 | -0.00072779 | -0.00018214 | 3.0748e-08 | -8.6367e-07 | 0.0010929 | 0.0010932 | 0.0010932 | 0.99056 | -0.18135 | 0.99052 | -0.18224 | 0.30034
21 | -0.00072782 | -0.00018128 | 0.00072784 | 0.00018087 | 1.4586e-08 | -4.099e-07 | 0.0010929 | 0.0010928 | 0.0010929 | 0.99056 | -0.18135 | 0.99059 | -0.18093 | 0.30026
22 | 0.00072779 | 0.00018214 | -0.00072778 | -0.0001824 | 9.1514e-09 | -2.5694e-07 | 0.0010932 | 0.0010933 | 0.0010933 | 0.99052 | -0.18224 | 0.9905 | -0.1825 | 0.30037
23 | 0.015883 | 0.0039843 | -0.015871 | -0.0039777 | 1.1308e-05 | 6.5308e-06 | 0.023645 | 0.023645 | 0.023645 | 0.99958 | -0.0080044 | 0.9988 | -0.02295 | 6.4959
24 | 0.18478 | 0.046623 | -0.18437 | -0.04636 | 0.0004115 | 0.0002626 | 0.27518 | 0.27518 | 0.27518 | 0.99958 | -0.0080044 | 0.99715 | -0.054624 | 37.799
25 | 0.001443 | 0.00036115 | -0.0014429 | -0.00036138 | 3.4421e-08 | -2.3382e-07 | 0.0021582 | 0.0021583 | 0.0021583 | 0.99481 | -0.099517 | 0.99479 | -0.10002 | 0.59293
26 | 0.16725 | 0.04207 | -0.16718 | -0.042028 | 6.5988e-05 | 4.2085e-05 | 0.24963 | 0.24963 | 0.24963 | 0.99715 | -0.054624 | 0.99672 | -0.062887 | 34.2902
27 | 0.09112 | 0.022965 | -0.090789 | -0.022754 | 0.00033119 | 0.00021134 | 0.13608 | 0.13608 | 0.13608 | 0.99672 | -0.062887 | 0.99277 | -0.13916 | 37.3844
28 | -0.0010451 | -0.00026192 | 0.0010451 | 0.00026167 | 1.812e-08 | -2.4512e-07 | 0.0015632 | 0.0015632 | 0.0015632 | 0.99477 | -0.10038 | 0.99479 | -0.10002 | 0.42946

## res_trafo
| p_hv_mw | q_hv_mvar | p_lv_mw | q_lv_mvar | pl_mw | ql_mvar | i_hv_ka | i_lv_ka | vm_hv_pu | va_hv_degree | vm_lv_pu | va_lv_degree | loading_percent
0 | -1.2729e-15 | -1.3162e-15 | 0.00165 | 1.2699e-07 | 0.00165 | 1.2699e-07 | 5.2857e-17 | 0.0023815 | 0.99998 | 149.9956 | 1 | 0 | 0.2619

## res_ext_grid
| p_mw | q_mvar
0 | 0.30368 | 0.076247

## res_load
| p_mw | q_mvar
0 | 0.022251 | 0.0055766
1 | 0.0015607 | 0.00039115
2 | 0.0050838 | 0.0012741
3 | 0.0014527 | 0.00036409
4 | 0.015888 | 0.0039818
5 | 0.0023051 | 0.0005777
6 | 0.003747 | 0.00093908
7 | 0.03562 | 0.0089272
8 | 0.0059062 | 0.0014802
9 | 0.0018048 | 0.00045234
10 | 0.00090751 | 0.00022744
11 | 0.0020374 | 0.00051062
12 | 0.00072778 | 0.0001824
13 | 0.015871 | 0.0039777
14 | 0.017118 | 0.0042901
15 | 0.076062 | 0.019063
16 | 0.090789 | 0.022754
17 | 0.0010451 | 0.00026192
18 | 0.00039785 | 9.9711e-05

## dtypes
| element | column | dtype
0 | bus | name | object
1 | bus | vn_kv | float64
2 | bus | type | object
3 | bus | zone | object
4 | bus | in_service | bool
5 | load | name | object
6 | load | bus | uint32
7 | load | p_mw | float64
8 | load | q_mvar | float64
9 | load | const_z_percent | float64
10 | load | const_i_percent | float64
11 | load | sn_mva | float64
12 | load | scaling | float64
13 | load | in_service | bool
14 | load | type | object
15 | ext_grid | name | object
16 | ext_grid | bus | uint32
17 | ext_grid | vm_pu | float64
18 | ext_grid | va_degree | float64
19 | ext_grid | slack_weight | float64
20 | ext_grid | in_service | bool
21 | line | name | object
22 | line | std_type | object
23 | line | from_bus | uint32
24 | line | to_bus | uint32
25 | line | length_km | float64
26 | line | r_ohm_per_km | float64
27 | line | x_ohm_per_km | float64
28 | line | c_nf_per_km | float64
29 | line | g_us_per_km | float64
30 | line | max_i_ka | float64
31 | line | df | float64
32 | line | parallel | uint32
33 | line | type | object
34 | line | in_service | bool
35 | trafo | name | object
36 | trafo | std_type | object
37 | trafo | hv_bus | uint32
38 | trafo | lv_bus | uint32
39 | trafo | sn_mva | float64
40 | trafo | vn_hv_kv | float64
41 | trafo | vn_lv_kv | float64
42 | trafo | vk_percent | float64
43 | trafo | vkr_percent | float64
44 | trafo | pfe_kw | float64
45 | trafo | i0_percent | float64
46 | trafo | shift_degree | float64
47 | trafo | tap_side | object
48 | trafo | tap_neutral | int32
49 | trafo | tap_min | int32
50 | trafo | tap_max | int32
51 | trafo | tap_step_percent | float64
52 | trafo | tap_step_degree | float64
53 | trafo | tap_pos | int32
54 | trafo | tap_phase_shifter | bool
55 | trafo | parallel | uint32
56 | trafo | df | float64
57 | trafo | in_service | bool
58 | line_geodata | coords | object
59 | bus_geodata | x | float64
60 | bus_geodata | y | float64
61 | bus_geodata | coords | object
62 | res_bus | vm_pu | float64
63 | res_bus | va_degree | float64
64 | res_bus | p_mw | float64
65 | res_bus | q_mvar | float64
66 | res_line | p_from_mw | float64
67 | res_line | q_from_mvar | float64
68 | res_line | p_to_mw | float64
69 | res_line | q_to_mvar | float64
70 | res_line | pl_mw | float64
71 | res_line | ql_mvar | float64
72 | res_line | i_from_ka | float64
73 | res_line | i_to_ka | float64
74 | res_line | i_ka | float64
75 | res_line | vm_from_pu | float64
76 | res_line | va_from_degree | float64
77 | res_line | vm_to_pu | float64
78 | res_line | va_to_degree | float64
79 | res_line | loading_percent | float64
80 | res_trafo | p_hv_mw | float64
81 | res_trafo | q_hv_mvar | float64
82 | res_trafo | p_lv_mw | float64
83 | res_trafo | q_lv_mvar | float64
84 | res_trafo | pl_mw | float64
85 | res_trafo | ql_mvar | float64
86 | res_trafo | i_hv_ka | float64
87 | res_trafo | i_lv_ka | float64
88 | res_trafo | vm_hv_pu | float64
89 | res_trafo | va_hv_degree | float64
90 | res_trafo | vm_lv_pu | float64
91 | res_trafo | va_lv_degree | float64
92 | res_trafo | loading_percent | float64
93 | res_ext_grid | p_mw | float64
94 | res_ext_grid | q_mvar | float64
95 | res_load | p_mw | float64
96 | res_load | q_mvar | float64

## parameters
| version | format_version | converged | OPF_converged | name | f_hz | sn_mva
0 | 2.14.6 | 2.14.0 | TRUE | FALSE |  | 50 | 1