## bus
| name | vn_kv | type | zone | in_service
0 | bus_LV_2125-56_0_4_node_0 | 0.4 | n |  | TRUE
1 | bus_LV_2125-56_0_4_node_1 | 0.4 | n |  | TRUE
2 | bus_LV_2125-56_0_4_node_2 | 0.4 | n |  | TRUE
3 | bus_LV_2125-56_0_4_node_3 | 0.4 | n |  | TRUE
4 | bus_LV_2125-56_0_4_node_4 | 0.4 | n |  | TRUE
5 | bus_LV_2125-56_0_4_node_43 | 0.4 | n |  | TRUE
6 | bus_LV_2125-56_0_4_node_23 | 0.4 | n |  | TRUE
7 | bus_LV_2125-56_0_4_node_16 | 0.4 | n |  | TRUE
8 | bus_LV_2125-56_0_4_node_24 | 0.4 | n |  | TRUE
9 | bus_LV_2125-56_0_4_node_5 | 0.4 | n |  | TRUE
10 | bus_LV_2125-56_0_4_node_6 | 0.4 | n |  | TRUE
11 | bus_LV_2125-56_0_4_node_7 | 0.4 | n |  | TRUE
12 | bus_LV_2125-56_0_4_node_9 | 0.4 | n |  | TRUE
13 | bus_LV_2125-56_0_4_node_22 | 0.4 | n |  | TRUE
14 | bus_LV_2125-56_0_4_node_20 | 0.4 | n |  | TRUE
15 | bus_LV_2125-56_0_4_node_10 | 0.4 | n |  | TRUE
16 | bus_LV_2125-56_0_4_node_11 | 0.4 | n |  | TRUE
17 | bus_LV_2125-56_0_4_node_14 | 0.4 | n |  | TRUE
18 | bus_LV_2125-56_0_4_node_15 | 0.4 | n |  | TRUE
19 | bus_LV_2125-56_0_4_node_12 | 0.4 | n |  | TRUE
20 | bus_LV_2125-56_0_4_node_17 | 0.4 | n |  | TRUE
21 | bus_LV_2125-56_0_4_node_13 | 0.4 | n |  | TRUE
22 | bus_LV_2125-56_0_4_node_41 | 0.4 | n |  | TRUE
23 | bus_LV_2125-56_0_4_node_42 | 0.4 | n |  | TRUE
24 | bus_LV_2125-56_0_4_node_38 | 0.4 | n |  | TRUE
25 | bus_LV_2125-56_0_4_node_36 | 0.4 | n |  | TRUE
26 | bus_LV_2125-56_0_4_node_90 | 0.4 | n |  | TRUE
27 | bus_LV_2125-56_0_4_node_85 | 0.4 | n |  | TRUE
28 | bus_LV_2125-56_0_4_node_88 | 0.4 | n |  | TRUE
29 | bus_LV_2125-56_0_4_node_32 | 0.4 | n |  | TRUE
30 | bus_LV_2125-56_0_4_node_39 | 0.4 | n |  | TRUE
31 | bus_LV_2125-56_0_4_node_34 | 0.4 | n |  | TRUE
32 | bus_LV_2125-56_0_4_node_84 | 0.4 | n |  | TRUE
33 | bus_LV_2125-56_0_4_node_89 | 0.4 | n |  | TRUE
34 | bus_LV_2125-56_0_4_node_52 | 0.4 | n |  | TRUE
35 | bus_LV_2125-56_0_4_node_30 | 0.4 | n |  | TRUE
36 | bus_LV_2125-56_0_4_node_18 | 0.4 | n |  | TRUE
37 | bus_LV_2125-56_0_4_node_19 | 0.4 | n |  | TRUE
38 | bus_LV_2125-56_0_4_node_21 | 0.4 | n |  | TRUE
39 | bus_LV_2125-56_0_4_node_25 | 0.4 | n |  | TRUE
40 | bus_LV_2125-56_0_4_node_26 | 0.4 | n |  | TRUE
41 | bus_LV_2125-56_0_4_node_27 | 0.4 | n |  | TRUE
42 | bus_LV_2125-56_0_4_node_37 | 0.4 | n |  | TRUE
43 | bus_LV_2125-56_0_4_node_35 | 0.4 | n |  | TRUE
44 | bus_LV_2125-56_0_4_node_28 | 0.4 | n |  | TRUE
45 | bus_LV_2125-56_0_4_node_29 | 0.4 | n |  | TRUE
46 | bus_LV_2125-56_0_4_node_31 | 0.4 | n |  | TRUE
47 | bus_LV_2125-56_0_4_node_49 | 0.4 | n |  | TRUE
48 | bus_LV_2125-56_0_4_node_47 | 0.4 | n |  | TRUE
49 | bus_LV_2125-56_0_4_node_69 | 0.4 | n |  | TRUE
50 | bus_LV_2125-56_0_4_node_91 | 0.4 | n |  | TRUE
51 | bus_LV_2125-56_0_4_node_33 | 0.4 | n |  | TRUE
52 | bus_LV_2125-56_0_4_node_40 | 0.4 | n |  | TRUE
53 | bus_LV_2125-56_0_4_node_44 | 0.4 | n |  | TRUE
54 | bus_LV_2125-56_0_4_node_46 | 0.4 | n |  | TRUE
55 | bus_LV_2125-56_0_4_node_48 | 0.4 | n |  | TRUE
56 | bus_LV_2125-56_0_4_node_50 | 0.4 | n |  | TRUE
57 | bus_LV_2125-56_0_4_node_51 | 0.4 | n |  | TRUE
58 | bus_LV_2125-56_0_4_node_66 | 0.4 | n |  | TRUE
59 | bus_LV_2125-56_0_4_node_145 | 0.4 | n |  | TRUE
60 | bus_LV_2125-56_0_4_node_64 | 0.4 | n |  | TRUE
61 | bus_LV_2125-56_0_4_node_146 | 0.4 | n |  | TRUE
62 | bus_LV_2125-56_0_4_node_70 | 0.4 | n |  | TRUE
63 | bus_LV_2125-56_0_4_node_62 | 0.4 | n |  | TRUE
64 | bus_LV_2125-56_0_4_node_53 | 0.4 | n |  | TRUE
65 | bus_LV_2125-56_0_4_node_54 | 0.4 | n |  | TRUE
66 | bus_LV_2125-56_0_4_node_56 | 0.4 | n |  | TRUE
67 | bus_LV_2125-56_0_4_node_57 | 0.4 | n |  | TRUE
68 | bus_LV_2125-56_0_4_node_58 | 0.4 | n |  | TRUE
69 | bus_LV_2125-56_0_4_node_59 | 0.4 | n |  | TRUE
70 | bus_LV_2125-56_0_4_node_60 | 0.4 | n |  | TRUE
71 | bus_LV_2125-56_0_4_node_61 | 0.4 | n |  | TRUE
72 | bus_LV_2125-56_0_4_node_71 | 0.4 | n |  | TRUE
73 | bus_LV_2125-56_0_4_node_72 | 0.4 | n |  | TRUE
74 | bus_LV_2125-56_0_4_node_63 | 0.4 | n |  | TRUE
75 | bus_LV_2125-56_0_4_node_65 | 0.4 | n |  | TRUE
76 | bus_LV_2125-56_0_4_node_67 | 0.4 | n |  | TRUE
77 | bus_LV_2125-56_0_4_node_68 | 0.4 | n |  | TRUE
78 | bus_LV_2125-56_0_4_node_94 | 0.4 | n |  | TRUE
79 | bus_LV_2125-56_0_4_node_112 | 0.4 | n |  | TRUE
80 | bus_LV_2125-56_0_4_node_95 | 0.4 | n |  | TRUE
81 | bus_LV_2125-56_0_4_node_92 | 0.4 | n |  | TRUE
82 | bus_LV_2125-56_0_4_node_113 | 0.4 | n |  | TRUE
83 | bus_LV_2125-56_0_4_node_114 | 0.4 | n |  | TRUE
84 | bus_LV_2125-56_0_4_node_79 | 0.4 | n |  | TRUE
85 | bus_LV_2125-56_0_4_node_73 | 0.4 | n |  | TRUE
86 | bus_LV_2125-56_0_4_node_109 | 0.4 | n |  | TRUE
87 | bus_LV_2125-56_0_4_node_108 | 0.4 | n |  | TRUE
88 | bus_LV_2125-56_0_4_node_74 | 0.4 | n |  | TRUE
89 | bus_LV_2125-56_0_4_node_75 | 0.4 | n |  | TRUE
90 | bus_LV_2125-56_0_4_node_76 | 0.4 | n |  | TRUE
91 | bus_LV_2125-56_0_4_node_77 | 0.4 | n |  | TRUE
92 | bus_LV_2125-56_0_4_node_78 | 0.4 | n |  | TRUE
93 | bus_LV_2125-56_0_4_node_81 | 0.4 | n |  | TRUE
94 | bus_LV_2125-56_0_4_node_80 | 0.4 | n |  | TRUE
95 | bus_LV_2125-56_0_4_node_82 | 0.4 | n |  | TRUE
96 | bus_LV_2125-56_0_4_node_83 | 0.4 | n |  | TRUE
97 | bus_LV_2125-56_0_4_node_102 | 0.4 | n |  | TRUE
98 | bus_LV_2125-56_0_4_node_100 | 0.4 | n |  | TRUE
99 | bus_LV_2125-56_0_4_node_86 | 0.4 | n |  | TRUE
100 | bus_LV_2125-56_0_4_node_87 | 0.4 | n |  | TRUE
101 | bus_LV_2125-56_0_4_node_103 | 0.4 | n |  | TRUE
102 | bus_LV_2125-56_0_4_node_101 | 0.4 | n |  | TRUE
103 | bus_LV_2125-56_0_4_node_93 | 0.4 | n |  | TRUE
104 | bus_LV_2125-56_0_4_node_107 | 0.4 | n |  | TRUE
105 | bus_LV_2125-56_0_4_node_111 | 0.4 | n |  | TRUE
106 | bus_LV_2125-56_0_4_node_106 | 0.4 | n |  | TRUE
107 | bus_LV_2125-56_0_4_node_96 | 0.4 | n |  | TRUE
108 | bus_LV_2125-56_0_4_node_97 | 0.4 | n |  | TRUE
109 | bus_LV_2125-56_0_4_node_104 | 0.4 | n |  | TRUE
110 | bus_LV_2125-56_0_4_node_123 | 0.4 | n |  | TRUE
111 | bus_LV_2125-56_0_4_node_139 | 0.4 | n |  | TRUE
112 | bus_LV_2125-56_0_4_node_140 | 0.4 | n |  | TRUE
113 | bus_LV_2125-56_0_4_node_99 | 0.4 | n |  | TRUE
114 | bus_LV_2125-56_0_4_node_121 | 0.4 | n |  | TRUE
115 | bus_LV_2125-56_0_4_node_126 | 0.4 | n |  | TRUE
116 | bus_LV_2125-56_0_4_node_125 | 0.4 | n |  | TRUE
117 | bus_LV_2125-56_0_4_node_127 | 0.4 | n |  | TRUE
118 | bus_LV_2125-56_0_4_node_124 | 0.4 | n |  | TRUE
119 | bus_LV_2125-56_0_4_node_110 | 0.4 | n |  | TRUE
120 | bus_LV_2125-56_0_4_node_115 | 0.4 | n |  | TRUE
121 | bus_LV_2125-56_0_4_node_119 | 0.4 | n |  | TRUE
122 | bus_LV_2125-56_0_4_node_116 | 0.4 | n |  | TRUE
123 | bus_LV_2125-56_0_4_node_118 | 0.4 | n |  | TRUE
124 | bus_LV_2125-56_0_4_node_143 | 0.4 | n |  | TRUE
125 | bus_LV_2125-56_0_4_node_142 | 0.4 | n |  | TRUE
126 | bus_LV_2125-56_0_4_node_117 | 0.4 | n |  | TRUE
127 | bus_LV_2125-56_0_4_node_120 | 0.4 | n |  | TRUE
128 | bus_LV_2125-56_0_4_node_144 | 0.4 | n |  | TRUE
129 | bus_LV_2125-56_0_4_node_122 | 0.4 | n |  | TRUE
130 | bus_LV_2125-56_0_4_node_128 | 0.4 | n |  | TRUE
131 | bus_LV_2125-56_0_4_node_129 | 0.4 | n |  | TRUE
132 | bus_LV_2125-56_0_4_node_130 | 0.4 | n |  | TRUE
133 | bus_LV_2125-56_0_4_node_131 | 0.4 | n |  | TRUE
134 | bus_LV_2125-56_0_4_node_133 | 0.4 | n |  | TRUE
135 | bus_LV_2125-56_0_4_node_138 | 0.4 | n |  | TRUE
136 | bus_LV_2125-56_0_4_node_132 | 0.4 | n |  | TRUE
137 | bus_LV_2125-56_0_4_node_134 | 0.4 | n |  | TRUE
138 | bus_LV_2125-56_0_4_node_137 | 0.4 | n |  | TRUE
139 | bus_LV_2125-56_0_4_node_135 | 0.4 | n |  | TRUE
140 | bus_LV_2125-56_0_4_node_136 | 0.4 | n |  | TRUE
141 | bus_LV_2125-56_0_4_node_141 | 0.4 | n |  | TRUE
142 | bus_MV_31_0_node_95 | 20 | n |  | TRUE

## load
| name | bus | p_mw | q_mvar | const_z_percent | const_i_percent | sn_mva | scaling | in_service | type
0 | LV_2125-56_0_4_load_0 | 0 | 0.0052381 | 0.0013128 | 0 | 0 |  | 1 | TRUE | wye
1 | LV_2125-56_0_4_load_1 | 1 | 0.0096988 | 0.0024307 | 0 | 0 |  | 1 | TRUE | wye
2 | LV_2125-56_0_4_load_2 | 2 | 0.008134 | 0.0020386 | 0 | 0 |  | 1 | TRUE | wye
3 | LV_2125-56_0_4_load_3 | 3 | 0.0038605 | 0.00096752 | 0 | 0 |  | 1 | TRUE | wye
4 | LV_2125-56_0_4_load_4 | 4 | 0.011187 | 0.0028038 | 0 | 0 |  | 1 | TRUE | wye
5 | LV_2125-56_0_4_load_43 | 5 | 0.0012434 | 0.00031164 | 0 | 0 |  | 1 | TRUE | wye
6 | LV_2125-56_0_4_load_23 | 6 | 0.0031414 | 0.0007873 | 0 | 0 |  | 1 | TRUE | wye
7 | LV_2125-56_0_4_load_16 | 7 | 0.0038138 | 0.00095584 | 0 | 0 |  | 1 | TRUE | wye
8 | LV_2125-56_0_4_load_24 | 8 | 0.0032769 | 0.00082128 | 0 | 0 |  | 1 | TRUE | wye
9 | LV_2125-56_0_4_load_5 | 9 | 0.0036674 | 0.00091913 | 0 | 0 |  | 1 | TRUE | wye
10 | LV_2125-56_0_4_load_6 | 10 | 0.005717 | 0.0014328 | 0 | 0 |  | 1 | TRUE | wye
11 | LV_2125-56_0_4_load_9 | 12 | 0.0063351 | 0.0015877 | 0 | 0 |  | 1 | TRUE | wye
12 | LV_2125-56_0_4_load_22 | 13 | 0.0072387 | 0.0018142 | 0 | 0 |  | 1 | TRUE | wye
13 | LV_2125-56_0_4_load_10 | 15 | 0.0049747 | 0.0012468 | 0 | 0 |  | 1 | TRUE | wye
14 | LV_2125-56_0_4_load_14 | 17 | 0.0040462 | 0.0010141 | 0 | 0 |  | 1 | TRUE | wye
15 | LV_2125-56_0_4_load_17 | 20 | 0.0027203 | 0.00068178 | 0 | 0 |  | 1 | TRUE | wye
16 | LV_2125-56_0_4_load_42 | 23 | 0.0030552 | 0.0007657 | 0 | 0 |  | 1 | TRUE | wye
17 | LV_2125-56_0_4_load_38 | 24 | 0.0081228 | 0.0020358 | 0 | 0 |  | 1 | TRUE | wye
18 | LV_2125-56_0_4_load_36 | 25 | 0.001766 | 0.00044261 | 0 | 0 |  | 1 | TRUE | wye
19 | LV_2125-56_0_4_load_90 | 26 | 0.0045257 | 0.0011342 | 0 | 0 |  | 1 | TRUE | wye
20 | LV_2125-56_0_4_load_85 | 27 | 0.0039013 | 0.00097776 | 0 | 0 |  | 1 | TRUE | wye
21 | LV_2125-56_0_4_load_88 | 28 | 0.0029526 | 0.00073998 | 0 | 0 |  | 1 | TRUE | wye
22 | LV_2125-56_0_4_load_39 | 30 | 0.0030128 | 0.00075507 | 0 | 0 |  | 1 | TRUE | wye
23 | LV_2125-56_0_4_load_34 | 31 | 0.0061562 | 0.0015429 | 0 | 0 |  | 1 | TRUE | wye
24 | LV_2125-56_0_4_load_84 | 32 | 0.002793 | 0.00069999 | 0 | 0 |  | 1 | TRUE | wye
25 | LV_2125-56_0_4_load_18 | 36 | 0.011501 | 0.0028823 | 0 | 0 |  | 1 | TRUE | wye
26 | LV_2125-56_0_4_load_19 | 37 | 0.0012671 | 0.00031756 | 0 | 0 |  | 1 | TRUE | wye
27 | LV_2125-56_0_4_load_21 | 38 | 0.0015968 | 0.00040019 | 0 | 0 |  | 1 | TRUE | wye
28 | LV_2125-56_0_4_load_25 | 39 | 0.013306 | 0.0033348 | 0 | 0 |  | 1 | TRUE | wye
29 | LV_2125-56_0_4_load_26 | 40 | 0.0023659 | 0.00059294 | 0 | 0 |  | 1 | TRUE | wye
30 | LV_2125-56_0_4_load_27 | 41 | 0.005199 | 0.001303 | 0 | 0 |  | 1 | TRUE | wye
31 | LV_2125-56_0_4_load_37 | 42 | 0.0062534 | 0.0015673 | 0 | 0 |  | 1 | TRUE | wye
32 | LV_2125-56_0_4_load_35 | 43 | 0.0025915 | 0.00064949 | 0 | 0 |  | 1 | TRUE | wye
33 | LV_2125-56_0_4_load_28 | 44 | 0.007484 | 0.0018757 | 0 | 0 |  | 1 | TRUE | wye
34 | LV_2125-56_0_4_load_29 | 45 | 0.0023726 | 0.00059462 | 0 | 0 |  | 1 | TRUE | wye
35 | LV_2125-56_0_4_load_49 | 47 | 0.0051176 | 0.0012826 | 0 | 0 |  | 1 | TRUE | wye
36 | LV_2125-56_0_4_load_47 | 48 | 0.0028609 | 0.000717 | 0 | 0 |  | 1 | TRUE | wye
37 | LV_2125-56_0_4_load_69 | 49 | 0.0029893 | 0.00074918 | 0 | 0 |  | 1 | TRUE | wye
38 | LV_2125-56_0_4_load_91 | 50 | 0.003167 | 0.00079373 | 0 | 0 |  | 1 | TRUE | wye
39 | LV_2125-56_0_4_load_33 | 51 | 0.0071447 | 0.0017906 | 0 | 0 |  | 1 | TRUE | wye
40 | LV_2125-56_0_4_load_40 | 52 | 0.0092811 | 0.0023261 | 0 | 0 |  | 1 | TRUE | wye
41 | LV_2125-56_0_4_load_44 | 53 | 0.0057163 | 0.0014326 | 0 | 0 |  | 1 | TRUE | wye
42 | LV_2125-56_0_4_load_46 | 54 | 0.0013324 | 0.00033393 | 0 | 0 |  | 1 | TRUE | wye
43 | LV_2125-56_0_4_load_50 | 56 | 0.0022869 | 0.00057314 | 0 | 0 |  | 1 | TRUE | wye
44 | LV_2125-56_0_4_load_51 | 57 | 0.0019446 | 0.00048736 | 0 | 0 |  | 1 | TRUE | wye
45 | LV_2125-56_0_4_load_66 | 58 | 0.0016145 | 0.00040462 | 0 | 0 |  | 1 | TRUE | wye
46 | LV_2125-56_0_4_load_145 | 59 | 0.0020126 | 0.00050441 | 0 | 0 |  | 1 | TRUE | wye
47 | LV_2125-56_0_4_load_64 | 60 | 0.0014312 | 0.0003587 | 0 | 0 |  | 1 | TRUE | wye
48 | LV_2125-56_0_4_load_146 | 61 | 0.0019805 | 0.00049635 | 0 | 0 |  | 1 | TRUE | wye
49 | LV_2125-56_0_4_load_70 | 62 | 0.0065591 | 0.0016439 | 0 | 0 |  | 1 | TRUE | wye
50 | LV_2125-56_0_4_load_62 | 63 | 0.0068731 | 0.0017225 | 0 | 0 |  | 1 | TRUE | wye
51 | LV_2125-56_0_4_load_53 | 64 | 0.0059667 | 0.0014954 | 0 | 0 |  | 1 | TRUE | wye
52 | LV_2125-56_0_4_load_54 | 65 | 0.0075582 | 0.0018943 | 0 | 0 |  | 1 | TRUE | wye
53 | LV_2125-56_0_4_load_56 | 66 | 0.0086562 | 0.0021695 | 0 | 0 |  | 1 | TRUE | wye
54 | LV_2125-56_0_4_load_57 | 67 | 0.0039327 | 0.00098563 | 0 | 0 |  | 1 | TRUE | wye
55 | LV_2125-56_0_4_load_58 | 68 | 0.0041196 | 0.0010325 | 0 | 0 |  | 1 | TRUE | wye
56 | LV_2125-56_0_4_load_59 | 69 | 0.0047894 | 0.0012003 | 0 | 0 |  | 1 | TRUE | wye
57 | LV_2125-56_0_4_load_60 | 70 | 0.0028827 | 0.00072248 | 0 | 0 |  | 1 | TRUE | wye
58 | LV_2125-56_0_4_load_61 | 71 | 0.003521 | 0.00088245 | 0 | 0 |  | 1 | TRUE | wye
59 | LV_2125-56_0_4_load_71 | 72 | 0.0067895 | 0.0017016 | 0 | 0 |  | 1 | TRUE | wye
60 | LV_2125-56_0_4_load_72 | 73 | 0.0036165 | 0.00090638 | 0 | 0 |  | 1 | TRUE | wye
61 | LV_2125-56_0_4_load_63 | 74 | 0.0031408 | 0.00078715 | 0 | 0 |  | 1 | TRUE | wye
62 | LV_2125-56_0_4_load_67 | 76 | 0.0027409 | 0.00068693 | 0 | 0 |  | 1 | TRUE | wye
63 | LV_2125-56_0_4_load_68 | 77 | 0.003379 | 0.00084686 | 0 | 0 |  | 1 | TRUE | wye
64 | LV_2125-56_0_4_load_95 | 80 | 0.0023743 | 0.00059506 | 0 | 0 |  | 1 | TRUE | wye
65 | LV_2125-56_0_4_load_92 | 81 | 0.0014331 | 0.00035916 | 0 | 0 |  | 1 | TRUE | wye
66 | LV_2125-56_0_4_load_113 | 82 | 0.0016491 | 0.00041331 | 0 | 0 |  | 1 | TRUE | wye
67 | LV_2125-56_0_4_load_114 | 83 | 0.0016037 | 0.00040191 | 0 | 0 |  | 1 | TRUE | wye
68 | LV_2125-56_0_4_load_79 | 84 | 0.0040672 | 0.0010193 | 0 | 0 |  | 1 | TRUE | wye
69 | LV_2125-56_0_4_load_73 | 85 | 0.0046863 | 0.0011745 | 0 | 0 |  | 1 | TRUE | wye
70 | LV_2125-56_0_4_load_109 | 86 | 0.0033908 | 0.00084981 | 0 | 0 |  | 1 | TRUE | wye
71 | LV_2125-56_0_4_load_108 | 87 | 0.004909 | 0.0012303 | 0 | 0 |  | 1 | TRUE | wye
72 | LV_2125-56_0_4_load_74 | 88 | 0.0056587 | 0.0014182 | 0 | 0 |  | 1 | TRUE | wye
73 | LV_2125-56_0_4_load_75 | 89 | 0.0030547 | 0.00076558 | 0 | 0 |  | 1 | TRUE | wye
74 | LV_2125-56_0_4_load_77 | 91 | 0.0028616 | 0.00071718 | 0 | 0 |  | 1 | TRUE | wye
75 | LV_2125-56_0_4_load_78 | 92 | 0.0032532 | 0.00081532 | 0 | 0 |  | 1 | TRUE | wye
76 | LV_2125-56_0_4_load_81 | 93 | 0.0020746 | 0.00051995 | 0 | 0 |  | 1 | TRUE | wye
77 | LV_2125-56_0_4_load_80 | 94 | 0.0030025 | 0.0007525 | 0 | 0 |  | 1 | TRUE | wye
78 | LV_2125-56_0_4_load_82 | 95 | 0.0026067 | 0.0006533 | 0 | 0 |  | 1 | TRUE | wye
79 | LV_2125-56_0_4_load_83 | 96 | 0.0018377 | 0.00046058 | 0 | 0 |  | 1 | TRUE | wye
80 | LV_2125-56_0_4_load_102 | 97 | 0.0030625 | 0.00076753 | 0 | 0 |  | 1 | TRUE | wye
81 | LV_2125-56_0_4_load_100 | 98 | 0.0043827 | 0.0010984 | 0 | 0 |  | 1 | TRUE | wye
82 | LV_2125-56_0_4_load_86 | 99 | 0.001509 | 0.0003782 | 0 | 0 |  | 1 | TRUE | wye
83 | LV_2125-56_0_4_load_87 | 100 | 0.0034833 | 0.00087299 | 0 | 0 |  | 1 | TRUE | wye
84 | LV_2125-56_0_4_load_103 | 101 | 0.0039303 | 0.00098504 | 0 | 0 |  | 1 | TRUE | wye
85 | LV_2125-56_0_4_load_101 | 102 | 0.0043644 | 0.0010938 | 0 | 0 |  | 1 | TRUE | wye
86 | LV_2125-56_0_4_load_93 | 103 | 0.0074921 | 0.0018777 | 0 | 0 |  | 1 | TRUE | wye
87 | LV_2125-56_0_4_load_111 | 105 | 0.0018086 | 0.00045327 | 0 | 0 |  | 1 | TRUE | wye
88 | LV_2125-56_0_4_load_96 | 107 | 0.001317 | 0.00033008 | 0 | 0 |  | 1 | TRUE | wye
89 | LV_2125-56_0_4_load_97 | 108 | 0.0035897 | 0.00089967 | 0 | 0 |  | 1 | TRUE | wye
90 | LV_2125-56_0_4_load_104 | 109 | 0.0030552 | 0.00076571 | 0 | 0 |  | 1 | TRUE | wye
91 | LV_2125-56_0_4_load_123 | 110 | 0.0036069 | 0.00090397 | 0 | 0 |  | 1 | TRUE | wye
92 | LV_2125-56_0_4_load_139 | 111 | 0.0012981 | 0.00032535 | 0 | 0 |  | 1 | TRUE | wye
93 | LV_2125-56_0_4_load_140 | 112 | 0.0018889 | 0.00047341 | 0 | 0 |  | 1 | TRUE | wye
94 | LV_2125-56_0_4_load_99 | 113 | 0.0030225 | 0.0007575 | 0 | 0 |  | 1 | TRUE | wye
95 | LV_2125-56_0_4_load_121 | 114 | 0.0026077 | 0.00065355 | 0 | 0 |  | 1 | TRUE | wye
96 | LV_2125-56_0_4_load_126 | 115 | 0.0010247 | 0.00025682 | 0 | 0 |  | 1 | TRUE | wye
97 | LV_2125-56_0_4_load_125 | 116 | 0.0023186 | 0.00058111 | 0 | 0 |  | 1 | TRUE | wye
98 | LV_2125-56_0_4_load_124 | 118 | 0.0021737 | 0.00054479 | 0 | 0 |  | 1 | TRUE | wye
99 | LV_2125-56_0_4_load_110 | 119 | 0.0031523 | 0.00079003 | 0 | 0 |  | 1 | TRUE | wye
100 | LV_2125-56_0_4_load_115 | 120 | 0.0010958 | 0.00027464 | 0 | 0 |  | 1 | TRUE | wye
101 | LV_2125-56_0_4_load_119 | 121 | 0.0038951 | 0.00097621 | 0 | 0 |  | 1 | TRUE | wye
102 | LV_2125-56_0_4_load_116 | 122 | 0.0015058 | 0.00037738 | 0 | 0 |  | 1 | TRUE | wye
103 | LV_2125-56_0_4_load_143 | 124 | 0.0011056 | 0.00027709 | 0 | 0 |  | 1 | TRUE | wye
104 | LV_2125-56_0_4_load_142 | 125 | 0.0013496 | 0.00033825 | 0 | 0 |  | 1 | TRUE | wye
105 | LV_2125-56_0_4_load_117 | 126 | 0.0060609 | 0.001519 | 0 | 0 |  | 1 | TRUE | wye
106 | LV_2125-56_0_4_load_120 | 127 | 0.0051367 | 0.0012874 | 0 | 0 |  | 1 | TRUE | wye
107 | LV_2125-56_0_4_load_144 | 128 | 0.0025167 | 0.00063074 | 0 | 0 |  | 1 | TRUE | wye
108 | LV_2125-56_0_4_load_122 | 129 | 0.0025852 | 0.00064791 | 0 | 0 |  | 1 | TRUE | wye
109 | LV_2125-56_0_4_load_128 | 130 | 0.0010068 | 0.00025234 | 0 | 0 |  | 1 | TRUE | wye
110 | LV_2125-56_0_4_load_129 | 131 | 0.0010407 | 0.00026083 | 0 | 0 |  | 1 | TRUE | wye
111 | LV_2125-56_0_4_load_130 | 132 | 0.0016781 | 0.00042058 | 0 | 0 |  | 1 | TRUE | wye
112 | LV_2125-56_0_4_load_131 | 133 | 0.0010129 | 0.00025386 | 0 | 0 |  | 1 | TRUE | wye
113 | LV_2125-56_0_4_load_133 | 134 | 0.0011955 | 0.00029963 | 0 | 0 |  | 1 | TRUE | wye
114 | LV_2125-56_0_4_load_138 | 135 | 0.0031498 | 0.00078941 | 0 | 0 |  | 1 | TRUE | wye
115 | LV_2125-56_0_4_load_132 | 136 | 0.00099656 | 0.00024976 | 0 | 0 |  | 1 | TRUE | wye
116 | LV_2125-56_0_4_load_134 | 137 | 0.001216 | 0.00030475 | 0 | 0 |  | 1 | TRUE | wye
117 | LV_2125-56_0_4_load_137 | 138 | 0.0037853 | 0.00094868 | 0 | 0 |  | 1 | TRUE | wye
118 | LV_2125-56_0_4_load_135 | 139 | 0.0013087 | 0.00032799 | 0 | 0 |  | 1 | TRUE | wye
119 | LV_2125-56_0_4_load_136 | 140 | 0.0012771 | 0.00032008 | 0 | 0 |  | 1 | TRUE | wye
120 | LV_2125-56_0_4_load_141 | 141 | 0.0016931 | 0.00042434 | 0 | 0 |  | 1 | TRUE | wye

## ext_grid
| name | bus | vm_pu | va_degree | slack_weight | in_service
0 |  | 5 | 1 | 0 | 1 | TRUE

## line
| name | std_type | from_bus | to_bus | length_km | r_ohm_per_km | x_ohm_per_km | c_nf_per_km | g_us_per_km | max_i_ka | df | parallel | type | in_service
0 | LV_2125-56_0_4_line_0 |  | 0 | 1 | 0.031184 | 0.125 | 0.08 | 261 | 0 | 0.364 | 1 | 1 | cs | TRUE
1 | LV_2125-56_0_4_line_1 |  | 0 | 2 | 0.0064489 | 0.125 | 0.08 | 261 | 0 | 0.364 | 1 | 1 | cs | TRUE
2 | LV_2125-56_0_4_line_2 |  | 1 | 3 | 0.014224 | 0.125 | 0.08 | 261 | 0 | 0.364 | 1 | 1 | cs | TRUE
3 | LV_2125-56_0_4_line_3 |  | 2 | 4 | 0.034066 | 0.125 | 0.08 | 261 | 0 | 0.364 | 1 | 1 | cs | TRUE
4 | LV_2125-56_0_4_line_4 |  | 3 | 5 | 0.029682 | 0.125 | 0.08 | 261 | 0 | 0.364 | 1 | 1 | cs | TRUE
5 | LV_2125-56_0_4_line_5 |  | 4 | 6 | 0.015505 | 0.125 | 0.08 | 261 | 0 | 0.364 | 1 | 1 | cs | TRUE
6 | LV_2125-56_0_4_line_6 |  | 5 | 7 | 0.0062579 | 0.125 | 0.08 | 261 | 0 | 0.364 | 1 | 3 | cs | TRUE
7 | LV_2125-56_0_4_line_7 |  | 6 | 8 | 0.0099012 | 0.125 | 0.08 | 261 | 0 | 0.364 | 1 | 1 | cs | TRUE
8 | LV_2125-56_0_4_line_8 |  | 7 | 19 | 0.043097 | 0.125 | 0.08 | 261 | 0 | 0.364 | 1 | 3 | cs | TRUE
9 | LV_2125-56_0_4_line_9 |  | 8 | 12 | 0.034435 | 0.125 | 0.08 | 261 | 0 | 0.364 | 1 | 1 | cs | TRUE
10 | LV_2125-56_0_4_line_10 |  | 9 | 10 | 0.034031 | 0.125 | 0.08 | 261 | 0 | 0.364 | 1 | 1 | cs | TRUE
11 | LV_2125-56_0_4_line_11 |  | 9 | 11 | 0.030068 | 0.125 | 0.08 | 261 | 0 | 0.364 | 1 | 1 | cs | TRUE
12 | LV_2125-56_0_4_line_12 |  | 11 | 12 | 0.031464 | 0.125 | 0.08 | 261 | 0 | 0.364 | 1 | 1 | cs | TRUE
13 | LV_2125-56_0_4_line_13 |  | 13 | 14 | 0.018019 | 0.125 | 0.08 | 261 | 0 | 0.364 | 1 | 1 | cs | TRUE
14 | LV_2125-56_0_4_line_14 |  | 14 | 36 | 0.015043 | 0.125 | 0.08 | 261 | 0 | 0.364 | 1 | 1 | cs | TRUE
15 | LV_2125-56_0_4_line_15 |  | 15 | 16 | 0.025246 | 0.125 | 0.08 | 261 | 0 | 0.364 | 1 | 1 | cs | TRUE
16 | LV_2125-56_0_4_line_16 |  | 16 | 17 | 0.019049 | 0.125 | 0.08 | 261 | 0 | 0.364 | 1 | 1 | cs | TRUE
17 | LV_2125-56_0_4_line_17 |  | 16 | 18 | 0.006501 | 0.125 | 0.08 | 261 | 0 | 0.364 | 1 | 1 | cs | TRUE
18 | LV_2125-56_0_4_line_18 |  | 17 | 25 | 0.0027046 | 0.125 | 0.08 | 261 | 0 | 0.364 | 1 | 1 | cs | TRUE
19 | LV_2125-56_0_4_line_19 |  | 18 | 26 | 0.02045 | 0.125 | 0.08 | 261 | 0 | 0.364 | 1 | 1 | cs | TRUE
20 | LV_2125-56_0_4_line_20 |  | 18 | 27 | 0.042914 | 0.125 | 0.08 | 261 | 0 | 0.364 | 1 | 1 | cs | TRUE
21 | LV_2125-56_0_4_line_21 |  | 18 | 28 | 0.025014 | 0.125 | 0.08 | 261 | 0 | 0.364 | 1 | 2 | cs | TRUE
22 | LV_2125-56_0_4_line_22 |  | 19 | 20 | 0.027029 | 0.125 | 0.08 | 261 | 0 | 0.364 | 1 | 3 | cs | TRUE
23 | LV_2125-56_0_4_line_23 |  | 20 | 29 | 0.016011 | 0.125 | 0.08 | 261 | 0 | 0.364 | 1 | 3 | cs | TRUE
24 | LV_2125-56_0_4_line_24 |  | 21 | 22 | 0.006085 | 0.125 | 0.08 | 261 | 0 | 0.364 | 1 | 1 | cs | TRUE
25 | LV_2125-56_0_4_line_25 |  | 21 | 23 | 0.016257 | 0.125 | 0.08 | 261 | 0 | 0.364 | 1 | 1 | cs | TRUE
26 | LV_2125-56_0_4_line_26 |  | 21 | 24 | 0.021964 | 0.125 | 0.08 | 261 | 0 | 0.364 | 1 | 1 | cs | TRUE
27 | LV_2125-56_0_4_line_27 |  | 22 | 26 | 0.037489 | 0.125 | 0.08 | 261 | 0 | 0.364 | 1 | 1 | cs | TRUE
28 | LV_2125-56_0_4_line_28 |  | 24 | 30 | 0.0091635 | 0.125 | 0.08 | 261 | 0 | 0.364 | 1 | 1 | cs | TRUE
29 | LV_2125-56_0_4_line_29 |  | 25 | 31 | 0.02999 | 0.125 | 0.08 | 261 | 0 | 0.364 | 1 | 1 | cs | TRUE
30 | LV_2125-56_0_4_line_30 |  | 27 | 32 | 0.0029135 | 0.125 | 0.08 | 261 | 0 | 0.364 | 1 | 1 | cs | TRUE
31 | LV_2125-56_0_4_line_31 |  | 28 | 33 | 0.049985 | 0.125 | 0.08 | 261 | 0 | 0.364 | 1 | 3 | cs | TRUE
32 | LV_2125-56_0_4_line_32 |  | 29 | 34 | 0.006826 | 0.125 | 0.08 | 261 | 0 | 0.364 | 1 | 3 | cs | TRUE
33 | LV_2125-56_0_4_line_33 |  | 29 | 35 | 0.034915 | 0.125 | 0.08 | 261 | 0 | 0.364 | 1 | 3 | cs | TRUE
34 | LV_2125-56_0_4_line_34 |  | 30 | 52 | 0.02775 | 0.125 | 0.08 | 261 | 0 | 0.364 | 1 | 1 | cs | TRUE
35 | LV_2125-56_0_4_line_35 |  | 31 | 51 | 0.0012649 | 0.125 | 0.08 | 261 | 0 | 0.364 | 1 | 1 | cs | TRUE
36 | LV_2125-56_0_4_line_36 |  | 32 | 99 | 0.0087012 | 0.125 | 0.08 | 261 | 0 | 0.364 | 1 | 1 | cs | TRUE
37 | LV_2125-56_0_4_line_37 |  | 33 | 50 | 0.016742 | 0.125 | 0.08 | 261 | 0 | 0.364 | 1 | 3 | cs | TRUE
38 | LV_2125-56_0_4_line_38 |  | 33 | 71 | 0.011841 | 0.125 | 0.08 | 261 | 0 | 0.364 | 1 | 1 | cs | TRUE
39 | LV_2125-56_0_4_line_39 |  | 34 | 49 | 0.026027 | 0.125 | 0.08 | 261 | 0 | 0.364 | 1 | 1 | cs | TRUE
40 | LV_2125-56_0_4_line_40 |  | 34 | 50 | 0.031913 | 0.125 | 0.08 | 261 | 0 | 0.364 | 1 | 3 | cs | TRUE
41 | LV_2125-56_0_4_line_41 |  | 35 | 46 | 0.040735 | 0.125 | 0.08 | 261 | 0 | 0.364 | 1 | 3 | cs | TRUE
42 | LV_2125-56_0_4_line_42 |  | 35 | 44 | 0.054468 | 0.125 | 0.08 | 261 | 0 | 0.364 | 1 | 1 | cs | TRUE
43 | LV_2125-56_0_4_line_43 |  | 36 | 37 | 0.0071116 | 0.125 | 0.08 | 261 | 0 | 0.364 | 1 | 1 | cs | TRUE
44 | LV_2125-56_0_4_line_44 |  | 37 | 38 | 0.01457 | 0.125 | 0.08 | 261 | 0 | 0.364 | 1 | 1 | cs | TRUE
45 | LV_2125-56_0_4_line_45 |  | 38 | 39 | 0.033247 | 0.125 | 0.08 | 261 | 0 | 0.364 | 1 | 1 | cs | TRUE
46 | LV_2125-56_0_4_line_46 |  | 39 | 40 | 0.014022 | 0.125 | 0.08 | 261 | 0 | 0.364 | 1 | 1 | cs | TRUE
47 | LV_2125-56_0_4_line_47 |  | 40 | 41 | 0.0015824 | 0.125 | 0.08 | 261 | 0 | 0.364 | 1 | 1 | cs | TRUE
48 | LV_2125-56_0_4_line_48 |  | 41 | 42 | 0.00076873 | 0.125 | 0.08 | 261 | 0 | 0.364 | 1 | 1 | cs | TRUE
49 | LV_2125-56_0_4_line_49 |  | 42 | 43 | 0.029071 | 0.125 | 0.08 | 261 | 0 | 0.364 | 1 | 1 | cs | TRUE
50 | LV_2125-56_0_4_line_50 |  | 43 | 51 | 0.0013646 | 0.125 | 0.08 | 261 | 0 | 0.364 | 1 | 1 | cs | TRUE
51 | LV_2125-56_0_4_line_51 |  | 44 | 45 | 0.011488 | 0.125 | 0.08 | 261 | 0 | 0.364 | 1 | 1 | cs | TRUE
52 | LV_2125-56_0_4_line_52 |  | 46 | 47 | 0.025195 | 0.125 | 0.08 | 261 | 0 | 0.364 | 1 | 3 | cs | TRUE
53 | LV_2125-56_0_4_line_53 |  | 47 | 48 | 0.015739 | 0.125 | 0.08 | 261 | 0 | 0.364 | 1 | 3 | cs | TRUE
54 | LV_2125-56_0_4_line_54 |  | 48 | 54 | 0.0096267 | 0.125 | 0.08 | 261 | 0 | 0.364 | 1 | 3 | cs | TRUE
55 | LV_2125-56_0_4_line_55 |  | 49 | 62 | 0.023873 | 0.125 | 0.08 | 261 | 0 | 0.364 | 1 | 1 | cs | TRUE
56 | LV_2125-56_0_4_line_56 |  | 49 | 63 | 0.038542 | 0.125 | 0.08 | 261 | 0 | 0.364 | 1 | 1 | cs | TRUE
57 | LV_2125-56_0_4_line_57 |  | 52 | 53 | 0.033721 | 0.125 | 0.08 | 261 | 0 | 0.364 | 1 | 1 | cs | TRUE
58 | LV_2125-56_0_4_line_58 |  | 54 | 55 | 0.013048 | 0.125 | 0.08 | 261 | 0 | 0.364 | 1 | 3 | cs | TRUE
59 | LV_2125-56_0_4_line_59 |  | 55 | 56 | 0.026844 | 0.125 | 0.08 | 261 | 0 | 0.364 | 1 | 3 | cs | TRUE
60 | LV_2125-56_0_4_line_60 |  | 55 | 57 | 0.037703 | 0.125 | 0.08 | 261 | 0 | 0.364 | 1 | 1 | cs | TRUE
61 | LV_2125-56_0_4_line_61 |  | 56 | 58 | 0.0070811 | 0.125 | 0.08 | 261 | 0 | 0.364 | 1 | 3 | cs | TRUE
62 | LV_2125-56_0_4_line_62 |  | 57 | 59 | 0.020937 | 0.125 | 0.08 | 261 | 0 | 0.364 | 1 | 1 | cs | TRUE
63 | LV_2125-56_0_4_line_63 |  | 58 | 60 | 0.033408 | 0.125 | 0.08 | 261 | 0 | 0.364 | 1 | 3 | cs | TRUE
64 | LV_2125-56_0_4_line_64 |  | 59 | 61 | 0.021415 | 0.125 | 0.08 | 261 | 0 | 0.364 | 1 | 1 | cs | TRUE
65 | LV_2125-56_0_4_line_65 |  | 60 | 74 | 0.02833 | 0.125 | 0.08 | 261 | 0 | 0.364 | 1 | 3 | cs | TRUE
66 | LV_2125-56_0_4_line_66 |  | 62 | 84 | 0.049588 | 0.125 | 0.08 | 261 | 0 | 0.364 | 1 | 1 | cs | TRUE
67 | LV_2125-56_0_4_line_67 |  | 63 | 66 | 0.011382 | 0.125 | 0.08 | 261 | 0 | 0.364 | 1 | 1 | cs | TRUE
68 | LV_2125-56_0_4_line_68 |  | 64 | 65 | 0.009226 | 0.125 | 0.08 | 261 | 0 | 0.364 | 1 | 1 | cs | TRUE
69 | LV_2125-56_0_4_line_69 |  | 65 | 66 | 0.02869 | 0.125 | 0.08 | 261 | 0 | 0.364 | 1 | 1 | cs | TRUE
70 | LV_2125-56_0_4_line_70 |  | 67 | 68 | 0.0084366 | 0.125 | 0.08 | 261 | 0 | 0.364 | 1 | 1 | cs | TRUE
71 | LV_2125-56_0_4_line_71 |  | 67 | 69 | 0.018808 | 0.125 | 0.08 | 261 | 0 | 0.364 | 1 | 1 | cs | TRUE
72 | LV_2125-56_0_4_line_72 |  | 68 | 70 | 0.021902 | 0.125 | 0.08 | 261 | 0 | 0.364 | 1 | 1 | cs | TRUE
73 | LV_2125-56_0_4_line_73 |  | 69 | 71 | 0.033831 | 0.125 | 0.08 | 261 | 0 | 0.364 | 1 | 1 | cs | TRUE
74 | LV_2125-56_0_4_line_74 |  | 70 | 72 | 0.012451 | 0.125 | 0.08 | 261 | 0 | 0.364 | 1 | 1 | cs | TRUE
75 | LV_2125-56_0_4_line_75 |  | 72 | 73 | 0.026588 | 0.125 | 0.08 | 261 | 0 | 0.364 | 1 | 1 | cs | TRUE
76 | LV_2125-56_0_4_line_76 |  | 73 | 85 | 0.013521 | 0.125 | 0.08 | 261 | 0 | 0.364 | 1 | 1 | cs | TRUE
77 | LV_2125-56_0_4_line_77 |  | 74 | 75 | 0.019786 | 0.125 | 0.08 | 261 | 0 | 0.364 | 1 | 2 | cs | TRUE
78 | LV_2125-56_0_4_line_78 |  | 75 | 76 | 0.02657 | 0.125 | 0.08 | 261 | 0 | 0.364 | 1 | 1 | cs | TRUE
79 | LV_2125-56_0_4_line_79 |  | 75 | 77 | 0.051818 | 0.125 | 0.08 | 261 | 0 | 0.364 | 1 | 1 | cs | TRUE
80 | LV_2125-56_0_4_line_80 |  | 76 | 78 | 0.059727 | 0.125 | 0.08 | 261 | 0 | 0.364 | 1 | 1 | cs | TRUE
81 | LV_2125-56_0_4_line_81 |  | 77 | 79 | 0.023852 | 0.125 | 0.08 | 261 | 0 | 0.364 | 1 | 1 | cs | TRUE
82 | LV_2125-56_0_4_line_82 |  | 78 | 80 | 0.01945 | 0.125 | 0.08 | 261 | 0 | 0.364 | 1 | 1 | cs | TRUE
83 | LV_2125-56_0_4_line_83 |  | 78 | 81 | 0.012859 | 0.125 | 0.08 | 261 | 0 | 0.364 | 1 | 1 | cs | TRUE
84 | LV_2125-56_0_4_line_84 |  | 79 | 82 | 0.044094 | 0.125 | 0.08 | 261 | 0 | 0.364 | 1 | 1 | cs | TRUE
85 | LV_2125-56_0_4_line_85 |  | 79 | 83 | 0.011259 | 0.125 | 0.08 | 261 | 0 | 0.364 | 1 | 1 | cs | TRUE
86 | LV_2125-56_0_4_line_86 |  | 80 | 104 | 0.0071132 | 0.125 | 0.08 | 261 | 0 | 0.364 | 1 | 1 | cs | TRUE
87 | LV_2125-56_0_4_line_87 |  | 81 | 103 | 0.0076204 | 0.125 | 0.08 | 261 | 0 | 0.364 | 1 | 1 | cs | TRUE
88 | LV_2125-56_0_4_line_88 |  | 82 | 120 | 0.011208 | 0.125 | 0.08 | 261 | 0 | 0.364 | 1 | 1 | cs | TRUE
89 | LV_2125-56_0_4_line_89 |  | 83 | 121 | 0.027048 | 0.125 | 0.08 | 261 | 0 | 0.364 | 1 | 1 | cs | TRUE
90 | LV_2125-56_0_4_line_90 |  | 85 | 86 | 0.023052 | 0.125 | 0.08 | 261 | 0 | 0.364 | 1 | 1 | cs | TRUE
91 | LV_2125-56_0_4_line_91 |  | 86 | 87 | 0.0063659 | 0.125 | 0.08 | 261 | 0 | 0.364 | 1 | 1 | cs | TRUE
92 | LV_2125-56_0_4_line_92 |  | 87 | 119 | 0.0064672 | 0.125 | 0.08 | 261 | 0 | 0.364 | 1 | 1 | cs | TRUE
93 | LV_2125-56_0_4_line_93 |  | 88 | 89 | 0.00046935 | 0.125 | 0.08 | 261 | 0 | 0.364 | 1 | 1 | cs | TRUE
94 | LV_2125-56_0_4_line_94 |  | 88 | 90 | 0.017343 | 0.125 | 0.08 | 261 | 0 | 0.364 | 1 | 1 | cs | TRUE
95 | LV_2125-56_0_4_line_95 |  | 90 | 91 | 0.032853 | 0.125 | 0.08 | 261 | 0 | 0.364 | 1 | 1 | cs | TRUE
96 | LV_2125-56_0_4_line_96 |  | 90 | 92 | 0.0052749 | 0.125 | 0.08 | 261 | 0 | 0.364 | 1 | 1 | cs | TRUE
97 | LV_2125-56_0_4_line_97 |  | 91 | 93 | 0.0060994 | 0.125 | 0.08 | 261 | 0 | 0.364 | 1 | 1 | cs | TRUE
98 | LV_2125-56_0_4_line_98 |  | 93 | 94 | 0.026992 | 0.125 | 0.08 | 261 | 0 | 0.364 | 1 | 1 | cs | TRUE
99 | LV_2125-56_0_4_line_99 |  | 94 | 95 | 0.0018165 | 0.125 | 0.08 | 261 | 0 | 0.364 | 1 | 1 | cs | TRUE
100 | LV_2125-56_0_4_line_100 |  | 95 | 96 | 0.018948 | 0.125 | 0.08 | 261 | 0 | 0.364 | 1 | 1 | cs | TRUE
101 | LV_2125-56_0_4_line_101 |  | 96 | 97 | 0.019426 | 0.125 | 0.08 | 261 | 0 | 0.364 | 1 | 1 | cs | TRUE
102 | LV_2125-56_0_4_line_102 |  | 97 | 98 | 0.0087108 | 0.125 | 0.08 | 261 | 0 | 0.364 | 1 | 1 | cs | TRUE
103 | LV_2125-56_0_4_line_103 |  | 98 | 113 | 0.023089 | 0.125 | 0.08 | 261 | 0 | 0.364 | 1 | 1 | cs | TRUE
104 | LV_2125-56_0_4_line_104 |  | 99 | 100 | 0.015828 | 0.125 | 0.08 | 261 | 0 | 0.364 | 1 | 1 | cs | TRUE
105 | LV_2125-56_0_4_line_105 |  | 100 | 101 | 0.0021626 | 0.125 | 0.08 | 261 | 0 | 0.364 | 1 | 1 | cs | TRUE
106 | LV_2125-56_0_4_line_106 |  | 101 | 102 | 0.023199 | 0.125 | 0.08 | 261 | 0 | 0.364 | 1 | 1 | cs | TRUE
107 | LV_2125-56_0_4_line_107 |  | 102 | 113 | 0.0044894 | 0.125 | 0.08 | 261 | 0 | 0.364 | 1 | 1 | cs | TRUE
108 | LV_2125-56_0_4_line_108 |  | 104 | 105 | 0.024888 | 0.125 | 0.08 | 261 | 0 | 0.364 | 1 | 1 | cs | TRUE
109 | LV_2125-56_0_4_line_109 |  | 104 | 106 | 0.028831 | 0.125 | 0.08 | 261 | 0 | 0.364 | 1 | 1 | cs | TRUE
110 | LV_2125-56_0_4_line_110 |  | 106 | 115 | 0.03538 | 0.125 | 0.08 | 261 | 0 | 0.364 | 1 | 1 | cs | TRUE
111 | LV_2125-56_0_4_line_111 |  | 106 | 116 | 0.019299 | 0.125 | 0.08 | 261 | 0 | 0.364 | 1 | 1 | cs | TRUE
112 | LV_2125-56_0_4_line_112 |  | 107 | 108 | 0.040071 | 0.125 | 0.08 | 261 | 0 | 0.364 | 1 | 1 | cs | TRUE
113 | LV_2125-56_0_4_line_113 |  | 107 | 109 | 0.058785 | 0.125 | 0.08 | 261 | 0 | 0.364 | 1 | 1 | cs | TRUE
114 | LV_2125-56_0_4_line_114 |  | 109 | 110 | 0.025833 | 0.125 | 0.08 | 261 | 0 | 0.364 | 1 | 1 | cs | TRUE
115 | LV_2125-56_0_4_line_115 |  | 110 | 114 | 0.01487 | 0.125 | 0.08 | 261 | 0 | 0.364 | 1 | 1 | cs | TRUE
116 | LV_2125-56_0_4_line_116 |  | 111 | 112 | 0.0014208 | 0.125 | 0.08 | 261 | 0 | 0.364 | 1 | 1 | cs | TRUE
117 | LV_2125-56_0_4_line_117 |  | 112 | 141 | 0.015937 | 0.125 | 0.08 | 261 | 0 | 0.364 | 1 | 1 | cs | TRUE
118 | LV_2125-56_0_4_line_118 |  | 114 | 129 | 0.033225 | 0.125 | 0.08 | 261 | 0 | 0.364 | 1 | 1 | cs | TRUE
119 | LV_2125-56_0_4_line_119 |  | 115 | 117 | 0.0095387 | 0.125 | 0.08 | 261 | 0 | 0.364 | 1 | 1 | cs | TRUE
120 | LV_2125-56_0_4_line_120 |  | 116 | 118 | 0.037603 | 0.125 | 0.08 | 261 | 0 | 0.364 | 1 | 1 | cs | TRUE
121 | LV_2125-56_0_4_line_121 |  | 117 | 130 | 0.0044558 | 0.125 | 0.08 | 261 | 0 | 0.364 | 1 | 1 | cs | TRUE
122 | LV_2125-56_0_4_line_122 |  | 117 | 131 | 0.017551 | 0.125 | 0.08 | 261 | 0 | 0.364 | 1 | 1 | cs | TRUE
123 | LV_2125-56_0_4_line_123 |  | 117 | 132 | 0.04992 | 0.125 | 0.08 | 261 | 0 | 0.364 | 1 | 1 | cs | TRUE
124 | LV_2125-56_0_4_line_124 |  | 118 | 129 | 0.036542 | 0.125 | 0.08 | 261 | 0 | 0.364 | 1 | 1 | cs | TRUE
125 | LV_2125-56_0_4_line_125 |  | 120 | 122 | 0.0021499 | 0.125 | 0.08 | 261 | 0 | 0.364 | 1 | 1 | cs | TRUE
126 | LV_2125-56_0_4_line_126 |  | 121 | 123 | 0.0016526 | 0.125 | 0.08 | 261 | 0 | 0.364 | 1 | 1 | cs | TRUE
127 | LV_2125-56_0_4_line_127 |  | 122 | 124 | 0.013955 | 0.125 | 0.08 | 261 | 0 | 0.364 | 1 | 1 | cs | TRUE
128 | LV_2125-56_0_4_line_128 |  | 123 | 127 | 0.025739 | 0.125 | 0.08 | 261 | 0 | 0.364 | 1 | 1 | cs | TRUE
129 | LV_2125-56_0_4_line_129 |  | 123 | 126 | 0.02487 | 0.125 | 0.08 | 261 | 0 | 0.364 | 1 | 1 | cs | TRUE
130 | LV_2125-56_0_4_line_130 |  | 124 | 125 | 0.0098587 | 0.125 | 0.08 | 261 | 0 | 0.364 | 1 | 1 | cs | TRUE
131 | LV_2125-56_0_4_line_131 |  | 125 | 141 | 0.0067801 | 0.125 | 0.08 | 261 | 0 | 0.364 | 1 | 1 | cs | TRUE
132 | LV_2125-56_0_4_line_132 |  | 127 | 128 | 0.013924 | 0.125 | 0.08 | 261 | 0 | 0.364 | 1 | 1 | cs | TRUE
133 | LV_2125-56_0_4_line_133 |  | 130 | 133 | 0.026558 | 0.125 | 0.08 | 261 | 0 | 0.364 | 1 | 1 | cs | TRUE
134 | LV_2125-56_0_4_line_134 |  | 131 | 134 | 0.040079 | 0.125 | 0.08 | 261 | 0 | 0.364 | 1 | 1 | cs | TRUE
135 | LV_2125-56_0_4_line_135 |  | 132 | 135 | 0.029656 | 0.125 | 0.08 | 261 | 0 | 0.364 | 1 | 1 | cs | TRUE
136 | LV_2125-56_0_4_line_136 |  | 133 | 136 | 0.013272 | 0.125 | 0.08 | 261 | 0 | 0.364 | 1 | 1 | cs | TRUE
137 | LV_2125-56_0_4_line_137 |  | 134 | 137 | 0.026743 | 0.125 | 0.08 | 261 | 0 | 0.364 | 1 | 1 | cs | TRUE
138 | LV_2125-56_0_4_line_138 |  | 135 | 138 | 0.030694 | 0.125 | 0.08 | 261 | 0 | 0.364 | 1 | 1 | cs | TRUE
139 | LV_2125-56_0_4_line_139 |  | 136 | 139 | 0.02668 | 0.125 | 0.08 | 261 | 0 | 0.364 | 1 | 1 | cs | TRUE
140 | LV_2125-56_0_4_line_140 |  | 139 | 140 | 0.026385 | 0.125 | 0.08 | 261 | 0 | 0.364 | 1 | 1 | cs | TRUE

## trafo
| name | std_type | hv_bus | lv_bus | sn_mva | vn_hv_kv | vn_lv_kv | vk_percent | vkr_percent | pfe_kw | i0_percent | shift_degree | tap_side | tap_neutral | tap_min | tap_max | tap_step_percent | tap_step_degree | tap_pos | tap_phase_shifter | parallel | df | in_service
0 | LV_2125-56_0_4_trafo_43 | 0.63 MVA 20/0.4 kV | 142 | 5 | 0.63 | 20 | 0.4 | 6 | 1.206 | 1.65 | 0.2619 | 150 | hv | 0 | -2 | 2 | 2.5 | 0 | 0 | FALSE | 1 | 1 | TRUE

## line_geodata
| x0 | y0 | x1 | y1 | x2 | y2 | x3 | y3 | x4 | y4 | x5 | y5
0 | 2571778.2679 | 1163448.005 | 2571784.6772 | 1163426.8278 | 2571787.8526 | 1163418.3441
1 | 2571778.2679 | 1163448.005 | 2571776.3998 | 1163454.1774
2 | 2571792.8387 | 1163405.0226 | 2571787.8526 | 1163418.3441
3 | 2571776.3998 | 1163454.1774 | 2571766.5317 | 1163486.7829
4 | 2571792.8387 | 1163405.0226 | 2571803.2434 | 1163377.2243
5 | 2571763.1759 | 1163501.903 | 2571765.2869 | 1163490.896 | 2571766.5317 | 1163486.7829
6 | 2571803.2434 | 1163377.2243 | 2571805.437 | 1163371.3635
7 | 2571763.1759 | 1163501.903 | 2571761.3109 | 1163511.6269
8 | 2571819.4962 | 1163330.6263 | 2571806.8482 | 1163367.5934 | 2571805.437 | 1163371.3635
9 | 2571761.3109 | 1163511.6269 | 2571754.8249 | 1163545.4452
10 | 2571721.6804 | 1163552.3821 | 2571716.4634 | 1163548.6777 | 2571703.1721 | 1163541.6591 | 2571691.4847 | 1163536.9453
11 | 2571742.8063 | 1163573.6105 | 2571726.9458 | 1163556.1209 | 2571721.6804 | 1163552.3821
12 | 2571742.8063 | 1163573.6105 | 2571747.926 | 1163567.8056 | 2571751.7338 | 1163561.5623 | 2571754.8249 | 1163545.4452
13 | 2571661.1274 | 1163450.3782 | 2571663.8275 | 1163454.4675 | 2571662.8131 | 1163467.5468
14 | 2571661.1274 | 1163450.3782 | 2571675.0251 | 1163446.2882 | 2571675.3645 | 1163445.8478
15 | 2571739.155 | 1163319.1989 | 2571762.7278 | 1163328.2368
16 | 2571739.155 | 1163319.1989 | 2571732.6486 | 1163337.1027
17 | 2571742.1073 | 1163313.4042 | 2571739.155 | 1163319.1989
18 | 2571732.6486 | 1163337.1027 | 2571731.7248 | 1163339.6446
19 | 2571742.1073 | 1163313.4042 | 2571722.9998 | 1163306.1179
20 | 2571742.1073 | 1163313.4042 | 2571753.2535 | 1163271.9627
21 | 2571742.1073 | 1163313.4042 | 2571765.755 | 1163321.5595
22 | 2571819.4962 | 1163330.6263 | 2571845.9493 | 1163336.1777
23 | 2571861.6193 | 1163339.4662 | 2571845.9493 | 1163336.1777
24 | 2571686.0302 | 1163298.5281 | 2571687.9715 | 1163292.7604
25 | 2571686.0302 | 1163298.5281 | 2571670.7614 | 1163292.9457
26 | 2571686.0302 | 1163298.5281 | 2571680.6104 | 1163312.1494 | 2571677.8572 | 1163318.915
27 | 2571687.9715 | 1163292.7604 | 2571722.9998 | 1163306.1179
28 | 2571677.8572 | 1163318.915 | 2571674.4032 | 1163327.4027
29 | 2571731.7248 | 1163339.6446 | 2571721.4815 | 1163367.8309
30 | 2571754.0102 | 1163269.1493 | 2571753.2535 | 1163271.9627
31 | 2571814.6495 | 1163324.4793 | 2571782.4621 | 1163327.3211 | 2571765.755 | 1163321.5595
32 | 2571862.4453 | 1163332.6922 | 2571861.6193 | 1163339.4662
33 | 2571861.6193 | 1163339.4662 | 2571861.6599 | 1163348.126 | 2571882.412 | 1163351.9082 | 2571886.9662 | 1163354.4771
34 | 2571674.4032 | 1163327.4027 | 2571663.9437 | 1163353.1056
35 | 2571721.4815 | 1163367.8309 | 2571721.0495 | 1163369.0197
36 | 2571754.0102 | 1163269.1493 | 2571756.2702 | 1163260.7467
37 | 2571814.6495 | 1163324.4793 | 2571825.2895 | 1163324.685 | 2571831.2321 | 1163326.0635
38 | 2571814.6495 | 1163324.4793 | 2571814.1908 | 1163318.1561 | 2571815.0821 | 1163312.7274
39 | 2571862.4453 | 1163332.6922 | 2571874.6157 | 1163326.0317 | 2571876.6197 | 1163314.0162
40 | 2571862.4453 | 1163332.6922 | 2571843.2324 | 1163328.8472 | 2571831.2321 | 1163326.0635
41 | 2571886.9662 | 1163354.4771 | 2571892.8438 | 1163351.8037 | 2571926.9641 | 1163356.1126
42 | 2571886.9662 | 1163354.4771 | 2571893.2819 | 1163363.552 | 2571896.1309 | 1163384.7161 | 2571880.8457 | 1163400.6177
43 | 2571678.2333 | 1163439.614 | 2571677.8799 | 1163442.584 | 2571675.3645 | 1163445.8478
44 | 2571678.2333 | 1163439.614 | 2571679.9547 | 1163425.1462
45 | 2571679.9547 | 1163425.1462 | 2571680.9886 | 1163416.456 | 2571683.6742 | 1163415.843 | 2571689.8097 | 1163411.045 | 2571699.5636 | 1163411.777 | 2571703.7063 | 1163411.2976
46 | 2571709.851 | 1163399.8343 | 2571705.772 | 1163411.0585 | 2571703.7063 | 1163411.2976
47 | 2571710.3915 | 1163398.3471 | 2571709.851 | 1163399.8343
48 | 2571710.3915 | 1163398.3471 | 2571710.6541 | 1163397.6246
49 | 2571720.5834 | 1163370.3022 | 2571710.6541 | 1163397.6246
50 | 2571720.5834 | 1163370.3022 | 2571721.0495 | 1163369.0197
51 | 2571872.8845 | 1163408.8999 | 2571880.8457 | 1163400.6177
52 | 2571926.9641 | 1163356.1126 | 2571928.0391 | 1163381.285
53 | 2571928.7106 | 1163397.01 | 2571928.0391 | 1163381.285
54 | 2571929.1213 | 1163406.628 | 2571928.7106 | 1163397.01
55 | 2571876.6197 | 1163314.0162 | 2571883.2501 | 1163313.4404 | 2571900.2864 | 1163315.9297
56 | 2571876.6197 | 1163314.0162 | 2571882.9545 | 1163275.9988
57 | 2571651.2332 | 1163384.3399 | 2571663.9437 | 1163353.1056
58 | 2571934.4364 | 1163417.5087 | 2571929.9614 | 1163413.8389 | 2571929.1322 | 1163406.8837 | 2571929.1213 | 1163406.628
59 | 2571934.4364 | 1163417.5087 | 2571932.9526 | 1163444.3117
60 | 2571934.4364 | 1163417.5087 | 2571961.4411 | 1163418.6273 | 2571972.0892 | 1163417.8721
61 | 2571932.9526 | 1163444.3117 | 2571932.5612 | 1163451.382
62 | 2571972.0892 | 1163417.8721 | 2571992.9733 | 1163416.3909
63 | 2571929.9985 | 1163484.6916 | 2571932.4591 | 1163453.2249 | 2571932.5612 | 1163451.382
64 | 2571992.9733 | 1163416.3909 | 2572014.335 | 1163414.8759
65 | 2571927.2161 | 1163512.8722 | 2571928.4919 | 1163503.9581 | 2571929.9985 | 1163484.6916
66 | 2571907.3283 | 1163342.0864 | 2571916.0409 | 1163342.8904 | 2571919.3706 | 1163330.9799 | 2571917.8037 | 1163321.8826 | 2571913.4725 | 1163317.8565 | 2571900.2864 | 1163315.9297
67 | 2571882.9545 | 1163275.9988 | 2571884.8254 | 1163264.7712
68 | 2571891.0573 | 1163227.3713 | 2571891.0573 | 1163227.3713 | 2571889.5409 | 1163236.4718
69 | 2571889.5409 | 1163236.4718 | 2571884.8254 | 1163264.7712
70 | 2571823.6104 | 1163260.7841 | 2571824.9773 | 1163252.459
71 | 2571823.6104 | 1163260.7841 | 2571820.5632 | 1163279.3434
72 | 2571828.5258 | 1163230.846 | 2571824.9773 | 1163252.459
73 | 2571815.0821 | 1163312.7274 | 2571820.5632 | 1163279.3434
74 | 2571830.5431 | 1163218.5595 | 2571828.5258 | 1163230.846
75 | 2571830.5431 | 1163218.5595 | 2571833.9383 | 1163197.8801 | 2571836.6829 | 1163192.9619
76 | 2571836.6829 | 1163192.9619 | 2571843.2718 | 1163181.1549
77 | 2571924.4129 | 1163532.4583 | 2571927.2161 | 1163512.8722
78 | 2571924.4129 | 1163532.4583 | 2571950.7313 | 1163536.107
79 | 2571924.4129 | 1163532.4583 | 2571873.0129 | 1163525.8939
80 | 2572009.8922 | 1163544.3089 | 2571950.7313 | 1163536.107
81 | 2571849.3528 | 1163522.8722 | 2571873.0129 | 1163525.8939
82 | 2572009.8922 | 1163544.3089 | 2572008.9286 | 1163563.7351
83 | 2572009.8922 | 1163544.3089 | 2572012.9021 | 1163531.8073
84 | 2571849.3528 | 1163522.8722 | 2571841.4006 | 1163548.5337 | 2571824.1943 | 1163549.4039 | 2571824.1943 | 1163549.4039
85 | 2571849.3528 | 1163522.8722 | 2571851.2192 | 1163511.7692
86 | 2572008.5762 | 1163570.8396 | 2572008.9286 | 1163563.7351
87 | 2572014.6858 | 1163524.3986 | 2572012.9021 | 1163531.8073
88 | 2571820.2364 | 1163559.8902 | 2571824.1943 | 1163549.4039
89 | 2571855.7028 | 1163485.0954 | 2571851.2192 | 1163511.7692
90 | 2571843.2718 | 1163181.1549 | 2571854.5053 | 1163161.025
91 | 2571857.6075 | 1163155.4661 | 2571854.5053 | 1163161.025
92 | 2571860.759 | 1163149.8187 | 2571857.6075 | 1163155.4661
93 | 2571811.5768 | 1163083.9462 | 2571811.9771 | 1163084.1913
94 | 2571826.767 | 1163093.2498 | 2571811.9771 | 1163084.1913
95 | 2571826.767 | 1163093.2498 | 2571809.593 | 1163121.2561
96 | 2571826.767 | 1163093.2498 | 2571829.5774 | 1163088.7859
97 | 2571809.593 | 1163121.2561 | 2571806.4045 | 1163126.4557
98 | 2571792.2945 | 1163149.4655 | 2571806.4045 | 1163126.4557
99 | 2571792.2945 | 1163149.4655 | 2571791.3449 | 1163151.014
100 | 2571781.4395 | 1163167.1671 | 2571791.3449 | 1163151.014
101 | 2571781.4395 | 1163167.1671 | 2571781.4395 | 1163167.1671 | 2571776.3939 | 1163185.9268
102 | 2571774.1314 | 1163194.3386 | 2571776.3939 | 1163185.9268
103 | 2571768.1346 | 1163216.6348 | 2571774.1314 | 1163194.3386
104 | 2571756.2702 | 1163260.7467 | 2571760.3813 | 1163245.4616
105 | 2571760.943 | 1163243.3733 | 2571760.3813 | 1163245.4616
106 | 2571760.943 | 1163243.3733 | 2571766.9686 | 1163220.9701
107 | 2571768.1346 | 1163216.6348 | 2571766.9686 | 1163220.9701
108 | 2572008.5762 | 1163570.8396 | 2572032.7127 | 1163564.7712
109 | 2571994.7934 | 1163586.3896 | 2572005.8772 | 1163588.2276 | 2572008.5762 | 1163570.8396
110 | 2571994.7934 | 1163586.3896 | 2571968.5186 | 1163575.7737 | 2571961.5242 | 1163574.9566
111 | 2571994.7934 | 1163586.3896 | 2571987.0753 | 1163601.6334 | 2571985.7006 | 1163603.3669
112 | 2571807.9555 | 1163694.9837 | 2571816.394 | 1163714.7465 | 2571823.6896 | 1163731.8361
113 | 2571860.6549 | 1163668.9376 | 2571807.9555 | 1163694.9837
114 | 2571876.9128 | 1163648.8622 | 2571860.6549 | 1163668.9376
115 | 2571876.9128 | 1163648.8622 | 2571891.5929 | 1163646.4949
116 | 2571802.5445 | 1163606.7645 | 2571803.0462 | 1163605.4353
117 | 2571803.0462 | 1163605.4353 | 2571808.674 | 1163590.5246
118 | 2571891.5929 | 1163646.4949 | 2571922.4961 | 1163641.5114 | 2571924.3654 | 1163641.0607
119 | 2571952.0499 | 1163573.8498 | 2571961.5242 | 1163574.9566
120 | 2571958.5403 | 1163628.7096 | 2571964.6153 | 1163625.4838 | 2571974.8468 | 1163617.0539 | 2571985.7006 | 1163603.3669
121 | 2571952.0499 | 1163573.8498 | 2571947.639 | 1163573.2195
122 | 2571952.0499 | 1163573.8498 | 2571934.6754 | 1163571.3671
123 | 2571952.0499 | 1163573.8498 | 2571938.0611 | 1163602.6299 | 2571920.3328 | 1163600.0152
124 | 2571924.3654 | 1163641.0607 | 2571940.2223 | 1163637.2373 | 2571950.1677 | 1163633.1553 | 2571958.5403 | 1163628.7096
125 | 2571819.4773 | 1163561.9015 | 2571820.2364 | 1163559.8902
126 | 2571855.9768 | 1163483.4656 | 2571855.7028 | 1163485.0954
127 | 2571814.5495 | 1163574.9576 | 2571819.4773 | 1163561.9015
128 | 2571855.9768 | 1163483.4656 | 2571859.8833 | 1163458.025
129 | 2571855.9768 | 1163483.4656 | 2571880.5525 | 1163487.2802
130 | 2571811.0682 | 1163584.1813 | 2571814.5495 | 1163574.9576
131 | 2571811.0682 | 1163584.1813 | 2571808.674 | 1163590.5246
132 | 2571861.9967 | 1163444.2619 | 2571859.8833 | 1163458.025
133 | 2571921.3478 | 1163569.4626 | 2571947.639 | 1163573.2195
134 | 2571894.9994 | 1163565.6975 | 2571934.6754 | 1163571.3671
135 | 2571890.9947 | 1163595.6882 | 2571920.3328 | 1163600.0152
136 | 2571921.3478 | 1163569.4626 | 2571908.2095 | 1163567.5852
137 | 2571894.9994 | 1163565.6975 | 2571868.5254 | 1163561.9144
138 | 2571860.6293 | 1163591.2097 | 2571890.9947 | 1163595.6882
139 | 2571908.2095 | 1163567.5852 | 2571881.7977 | 1163563.811
140 | 2571881.7977 | 1163563.811 | 2571855.6779 | 1163560.0785

## bus_geodata
| x | y | coords
0 | 2571778.2679 | 1163448.005
1 | 2571787.8526 | 1163418.3441
2 | 2571776.3998 | 1163454.1774
3 | 2571792.8387 | 1163405.0226
4 | 2571766.5317 | 1163486.7829
5 | 2571803.2434 | 1163377.2243
6 | 2571763.1759 | 1163501.903
7 | 2571805.437 | 1163371.3635
8 | 2571761.3109 | 1163511.6269
9 | 2571721.6804 | 1163552.3821
10 | 2571691.4847 | 1163536.9453
11 | 2571742.8063 | 1163573.6105
12 | 2571754.8249 | 1163545.4452
13 | 2571662.8131 | 1163467.5468
14 | 2571661.1274 | 1163450.3782
15 | 2571762.7278 | 1163328.2368
16 | 2571739.155 | 1163319.1989
17 | 2571732.6486 | 1163337.1027
18 | 2571742.1073 | 1163313.4042
19 | 2571819.4962 | 1163330.6263
20 | 2571845.9493 | 1163336.1777
21 | 2571686.0302 | 1163298.5281
22 | 2571687.9715 | 1163292.7604
23 | 2571670.7614 | 1163292.9457
24 | 2571677.8572 | 1163318.915
25 | 2571731.7248 | 1163339.6446
26 | 2571722.9998 | 1163306.1179
27 | 2571753.2535 | 1163271.9627
28 | 2571765.755 | 1163321.5595
29 | 2571861.6193 | 1163339.4662
30 | 2571674.4032 | 1163327.4027
31 | 2571721.4815 | 1163367.8309
32 | 2571754.0102 | 1163269.1493
33 | 2571814.6495 | 1163324.4793
34 | 2571862.4453 | 1163332.6922
35 | 2571886.9662 | 1163354.4771
36 | 2571675.3645 | 1163445.8478
37 | 2571678.2333 | 1163439.614
38 | 2571679.9547 | 1163425.1462
39 | 2571703.7063 | 1163411.2976
40 | 2571709.851 | 1163399.8343
41 | 2571710.3915 | 1163398.3471
42 | 2571710.6541 | 1163397.6246
43 | 2571720.5834 | 1163370.3022
44 | 2571880.8457 | 1163400.6177
45 | 2571872.8845 | 1163408.8999
46 | 2571926.9641 | 1163356.1126
47 | 2571928.0391 | 1163381.285
48 | 2571928.7106 | 1163397.01
49 | 2571876.6197 | 1163314.0162
50 | 2571831.2321 | 1163326.0635
51 | 2571721.0495 | 1163369.0197
52 | 2571663.9437 | 1163353.1056
53 | 2571651.2332 | 1163384.3399
54 | 2571929.1213 | 1163406.628
55 | 2571934.4364 | 1163417.5087
56 | 2571932.9526 | 1163444.3117
57 | 2571972.0892 | 1163417.8721
58 | 2571932.5612 | 1163451.382
59 | 2571992.9733 | 1163416.3909
60 | 2571929.9985 | 1163484.6916
61 | 2572014.335 | 1163414.8759
62 | 2571900.2864 | 1163315.9297
63 | 2571882.9545 | 1163275.9988
64 | 2571891.0573 | 1163227.3713
65 | 2571889.5409 | 1163236.4718
66 | 2571884.8254 | 1163264.7712
67 | 2571823.6104 | 1163260.7841
68 | 2571824.9773 | 1163252.459
69 | 2571820.5632 | 1163279.3434
70 | 2571828.5258 | 1163230.846
71 | 2571815.0821 | 1163312.7274
72 | 2571830.5431 | 1163218.5595
73 | 2571836.6829 | 1163192.9619
74 | 2571927.2161 | 1163512.8722
75 | 2571924.4129 | 1163532.4583
76 | 2571950.7313 | 1163536.107
77 | 2571873.0129 | 1163525.8939
78 | 2572009.8922 | 1163544.3089
79 | 2571849.3528 | 1163522.8722
80 | 2572008.9286 | 1163563.7351
81 | 2572012.9021 | 1163531.8073
82 | 2571824.1943 | 1163549.4039
83 | 2571851.2192 | 1163511.7692
84 | 2571907.3283 | 1163342.0864
85 | 2571843.2718 | 1163181.1549
86 | 2571854.5053 | 1163161.025
87 | 2571857.6075 | 1163155.4661
88 | 2571811.9771 | 1163084.1913
89 | 2571811.5768 | 1163083.9462
90 | 2571826.767 | 1163093.2498
91 | 2571809.593 | 1163121.2561
92 | 2571829.5774 | 1163088.7859
93 | 2571806.4045 | 1163126.4557
94 | 2571792.2945 | 1163149.4655
95 | 2571791.3449 | 1163151.014
96 | 2571781.4395 | 1163167.1671
97 | 2571776.3939 | 1163185.9268
98 | 2571774.1314 | 1163194.3386
99 | 2571756.2702 | 1163260.7467
100 | 2571760.3813 | 1163245.4616
101 | 2571760.943 | 1163243.3733
102 | 2571766.9686 | 1163220.9701
103 | 2572014.6858 | 1163524.3986
104 | 2572008.5762 | 1163570.8396
105 | 2572032.7127 | 1163564.7712
106 | 2571994.7934 | 1163586.3896
107 | 2571807.9555 | 1163694.9837
108 | 2571823.6896 | 1163731.8361
109 | 2571860.6549 | 1163668.9376
110 | 2571876.9128 | 1163648.8622
111 | 2571802.5445 | 1163606.7645
112 | 2571803.0462 | 1163605.4353
113 | 2571768.1346 | 1163216.6348
114 | 2571891.5928 | 1163646.4949
115 | 2571961.5242 | 1163574.9566
116 | 2571985.7006 | 1163603.3669
117 | 2571952.0499 | 1163573.8498
118 | 2571958.5403 | 1163628.7096
119 | 2571860.759 | 1163149.8187
120 | 2571820.2364 | 1163559.8902
121 | 2571855.7028 | 1163485.0954
122 | 2571819.4773 | 1163561.9015
123 | 2571855.9768 | 1163483.4656
124 | 2571814.5495 | 1163574.9576
125 | 2571811.0682 | 1163584.1813
126 | 2571880.5525 | 1163487.2802
127 | 2571859.8833 | 1163458.025
128 | 2571861.9967 | 1163444.2619
129 | 2571924.3654 | 1163641.0607
130 | 2571947.639 | 1163573.2195
131 | 2571934.6754 | 1163571.3671
132 | 2571920.3328 | 1163600.0152
133 | 2571921.3478 | 1163569.4626
134 | 2571894.9994 | 1163565.6975
135 | 2571890.9947 | 1163595.6882
136 | 2571908.2095 | 1163567.5852
137 | 2571868.5254 | 1163561.9144
138 | 2571860.6293 | 1163591.2097
139 | 2571881.7977 | 1163563.811
140 | 2571855.6779 | 1163560.0785
141 | 2571808.674 | 1163590.5246
142 | 2571819.4962 | 1163330.6263

## line_std_types
| c_nf_per_km | r_ohm_per_km | x_ohm_per_km | max_i_ka | type | q_mm2 | alpha | voltage_rating
NAYY 4x50 SE | 210 | 0.642 | 0.083 | 0.142 | cs | 50 | 0.00403 | LV
NAYY 4x120 SE | 264 | 0.225 | 0.08 | 0.242 | cs | 120 | 0.00403 | LV
NAYY 4x150 SE | 261 | 0.208 | 0.08 | 0.27 | cs | 150 | 0.00403 | LV
NA2XS2Y 1x95 RM/25 12/20 kV | 216 | 0.313 | 0.132 | 0.252 | cs | 95 | 0.00403 | MV
NA2XS2Y 1x185 RM/25 12/20 kV | 273 | 0.161 | 0.117 | 0.362 | cs | 185 | 0.00403 | MV
NA2XS2Y 1x240 RM/25 12/20 kV | 304 | 0.122 | 0.112 | 0.421 | cs | 240 | 0.00403 | MV
NA2XS2Y 1x95 RM/25 6/10 kV | 315 | 0.313 | 0.123 | 0.249 | cs | 95 | 0.00403 | MV
NA2XS2Y 1x185 RM/25 6/10 kV | 406 | 0.161 | 0.11 | 0.358 | cs | 185 | 0.00403 | MV
NA2XS2Y 1x240 RM/25 6/10 kV | 456 | 0.122 | 0.105 | 0.416 | cs | 240 | 0.00403 | MV
NA2XS2Y 1x150 RM/25 12/20 kV | 250 | 0.206 | 0.116 | 0.319 | cs | 150 | 0.00403 | MV
NA2XS2Y 1x120 RM/25 12/20 kV | 230 | 0.253 | 0.119 | 0.283 | cs | 120 | 0.00403 | MV
NA2XS2Y 1x70 RM/25 12/20 kV | 190 | 0.443 | 0.132 | 0.22 | cs | 70 | 0.00403 | MV
NA2XS2Y 1x150 RM/25 6/10 kV | 360 | 0.206 | 0.11 | 0.315 | cs | 150 | 0.00403 | MV
NA2XS2Y 1x120 RM/25 6/10 kV | 340 | 0.253 | 0.113 | 0.28 | cs | 120 | 0.00403 | MV
NA2XS2Y 1x70 RM/25 6/10 kV | 280 | 0.443 | 0.123 | 0.217 | cs | 70 | 0.00403 | MV
N2XS(FL)2Y 1x120 RM/35 64/110 kV | 112 | 0.153 | 0.166 | 0.366 | cs | 120 | 0.00393 | HV
N2XS(FL)2Y 1x185 RM/35 64/110 kV | 125 | 0.099 | 0.156 | 0.457 | cs | 185 | 0.00393 | HV
N2XS(FL)2Y 1x240 RM/35 64/110 kV | 135 | 0.075 | 0.149 | 0.526 | cs | 240 | 0.00393 | HV
N2XS(FL)2Y 1x300 RM/35 64/110 kV | 144 | 0.06 | 0.144 | 0.588 | cs | 300 | 0.00393 | HV
15-AL1/3-ST1A 0.4 | 11 | 1.8769 | 0.35 | 0.105 | ol | 16 | 0.00403 | LV
24-AL1/4-ST1A 0.4 | 11.25 | 1.2012 | 0.335 | 0.14 | ol | 24 | 0.00403 | LV
48-AL1/8-ST1A 0.4 | 12.2 | 0.5939 | 0.3 | 0.21 | ol | 48 | 0.00403 | LV
94-AL1/15-ST1A 0.4 | 13.2 | 0.306 | 0.29 | 0.35 | ol | 94 | 0.00403 | LV
34-AL1/6-ST1A 10.0 | 9.7 | 0.8342 | 0.36 | 0.17 | ol | 34 | 0.00403 | MV
48-AL1/8-ST1A 10.0 | 10.1 | 0.5939 | 0.35 | 0.21 | ol | 48 | 0.00403 | MV
70-AL1/11-ST1A 10.0 | 10.4 | 0.4132 | 0.339 | 0.29 | ol | 70 | 0.00403 | MV
94-AL1/15-ST1A 10.0 | 10.75 | 0.306 | 0.33 | 0.35 | ol | 94 | 0.00403 | MV
122-AL1/20-ST1A 10.0 | 11.1 | 0.2376 | 0.323 | 0.41 | ol | 122 | 0.00403 | MV
149-AL1/24-ST1A 10.0 | 11.25 | 0.194 | 0.315 | 0.47 | ol | 149 | 0.00403 | MV
34-AL1/6-ST1A 20.0 | 9.15 | 0.8342 | 0.382 | 0.17 | ol | 34 | 0.00403 | MV
48-AL1/8-ST1A 20.0 | 9.5 | 0.5939 | 0.372 | 0.21 | ol | 48 | 0.00403 | MV
70-AL1/11-ST1A 20.0 | 9.7 | 0.4132 | 0.36 | 0.29 | ol | 70 | 0.00403 | MV
94-AL1/15-ST1A 20.0 | 10 | 0.306 | 0.35 | 0.35 | ol | 94 | 0.00403 | MV
122-AL1/20-ST1A 20.0 | 10.3 | 0.2376 | 0.344 | 0.41 | ol | 122 | 0.00403 | MV
149-AL1/24-ST1A 20.0 | 10.5 | 0.194 | 0.337 | 0.47 | ol | 149 | 0.00403 | MV
184-AL1/30-ST1A 20.0 | 10.75 | 0.1571 | 0.33 | 0.535 | ol | 184 | 0.00403 | MV
243-AL1/39-ST1A 20.0 | 11 | 0.1188 | 0.32 | 0.645 | ol | 243 | 0.00403 | MV
48-AL1/8-ST1A 110.0 | 8 | 0.5939 | 0.46 | 0.21 | ol | 48 | 0.00403 | HV
70-AL1/11-ST1A 110.0 | 8.4 | 0.4132 | 0.45 | 0.29 | ol | 70 | 0.00403 | HV
94-AL1/15-ST1A 110.0 | 8.65 | 0.306 | 0.44 | 0.35 | ol | 94 | 0.00403 | HV
122-AL1/20-ST1A 110.0 | 8.5 | 0.2376 | 0.43 | 0.41 | ol | 122 | 0.00403 | HV
149-AL1/24-ST1A 110.0 | 8.75 | 0.194 | 0.41 | 0.47 | ol | 149 | 0.00403 | HV
184-AL1/30-ST1A 110.0 | 8.8 | 0.1571 | 0.4 | 0.535 | ol | 184 | 0.00403 | HV
243-AL1/39-ST1A 110.0 | 9 | 0.1188 | 0.39 | 0.645 | ol | 243 | 0.00403 | HV
305-AL1/39-ST1A 110.0 | 9.2 | 0.0949 | 0.38 | 0.74 | ol | 305 | 0.00403 | HV
490-AL1/64-ST1A 110.0 | 9.75 | 0.059 | 0.37 | 0.96 | ol | 490 | 0.00403 | HV
679-AL1/86-ST1A 110.0 | 9.95 | 0.042 | 0.36 | 1.15 | ol | 679 | 0.00403 | HV
490-AL1/64-ST1A 220.0 | 10 | 0.059 | 0.285 | 0.96 | ol | 490 | 0.00403 | HV
679-AL1/86-ST1A 220.0 | 11.7 | 0.042 | 0.275 | 1.15 | ol | 679 | 0.00403 | HV
490-AL1/64-ST1A 380.0 | 11 | 0.059 | 0.253 | 0.96 | ol | 490 | 0.00403 | HV
679-AL1/86-ST1A 380.0 | 14.6 | 0.042 | 0.25 | 1.15 | ol | 679 | 0.00403 | HV

## trafo_std_types
| i0_percent | pfe_kw | vkr_percent | sn_mva | vn_lv_kv | vn_hv_kv | vk_percent | shift_degree | vector_group | tap_side | tap_neutral | tap_min | tap_max | tap_step_degree | tap_step_percent | tap_phase_shifter
160 MVA 380/110 kV | 0.06 | 60 | 0.25 | 160 | 110 | 380 | 12.2 | 0 | Yy0 | hv | 0 | -9 | 9 | 0 | 1.5 | FALSE
100 MVA 220/110 kV | 0.06 | 55 | 0.26 | 100 | 110 | 220 | 12 | 0 | Yy0 | hv | 0 | -9 | 9 | 0 | 1.5 | FALSE
63 MVA 110/20 kV | 0.04 | 22 | 0.32 | 63 | 20 | 110 | 18 | 150 | YNd5 | hv | 0 | -9 | 9 | 0 | 1.5 | FALSE
40 MVA 110/20 kV | 0.05 | 18 | 0.34 | 40 | 20 | 110 | 16.2 | 150 | YNd5 | hv | 0 | -9 | 9 | 0 | 1.5 | FALSE
25 MVA 110/20 kV | 0.07 | 14 | 0.41 | 25 | 20 | 110 | 12 | 150 | YNd5 | hv | 0 | -9 | 9 | 0 | 1.5 | FALSE
63 MVA 110/10 kV | 0.04 | 22 | 0.32 | 63 | 10 | 110 | 18 | 150 | YNd5 | hv | 0 | -9 | 9 | 0 | 1.5 | FALSE
40 MVA 110/10 kV | 0.05 | 18 | 0.34 | 40 | 10 | 110 | 16.2 | 150 | YNd5 | hv | 0 | -9 | 9 | 0 | 1.5 | FALSE
25 MVA 110/10 kV | 0.07 | 14 | 0.41 | 25 | 10 | 110 | 12 | 150 | YNd5 | hv | 0 | -9 | 9 | 0 | 1.5 | FALSE
0.25 MVA 20/0.4 kV | 0.32 | 0.8 | 1.44 | 0.25 | 0.4 | 20 | 6 | 150 | Yzn5 | hv | 0 | -2 | 2 | 0 | 2.5 | FALSE
0.4 MVA 20/0.4 kV | 0.3375 | 1.35 | 1.425 | 0.4 | 0.4 | 20 | 6 | 150 | Dyn5 | hv | 0 | -2 | 2 | 0 | 2.5 | FALSE
0.63 MVA 20/0.4 kV | 0.2619 | 1.65 | 1.206 | 0.63 | 0.4 | 20 | 6 | 150 | Dyn5 | hv | 0 | -2 | 2 | 0 | 2.5 | FALSE
0.25 MVA 10/0.4 kV | 0.24 | 0.6 | 1.2 | 0.25 | 0.4 | 10 | 4 | 150 | Dyn5 | hv | 0 | -2 | 2 | 0 | 2.5 | FALSE
0.4 MVA 10/0.4 kV | 0.2375 | 0.95 | 1.325 | 0.4 | 0.4 | 10 | 4 | 150 | Dyn5 | hv | 0 | -2 | 2 | 0 | 2.5 | FALSE
0.63 MVA 10/0.4 kV | 0.1873 | 1.18 | 1.0794 | 0.63 | 0.4 | 10 | 4 | 150 | Dyn5 | hv | 0 | -2 | 2 | 0 | 2.5 | FALSE

## trafo3w_std_types
| sn_hv_mva | sn_mv_mva | sn_lv_mva | vn_hv_kv | vn_mv_kv | vn_lv_kv | vk_hv_percent | vk_mv_percent | vk_lv_percent | vkr_hv_percent | vkr_mv_percent | vkr_lv_percent | pfe_kw | i0_percent | shift_mv_degree | shift_lv_degree | vector_group | tap_side | tap_neutral | tap_min | tap_max | tap_step_percent
63/25/38 MVA 110/20/10 kV | 63 | 25 | 38 | 110 | 20 | 10 | 10.4 | 10.4 | 10.4 | 0.28 | 0.32 | 0.35 | 35 | 0.89 | 0 | 0 | YN0yn0yn0 | hv | 0 | -10 | 10 | 1.2
63/25/38 MVA 110/10/10 kV | 63 | 25 | 38 | 110 | 10 | 10 | 10.4 | 10.4 | 10.4 | 0.28 | 0.32 | 0.35 | 35 | 0.89 | 0 | 0 | YN0yn0yn0 | hv | 0 | -10 | 10 | 1.2

## fuse_std_types
| fuse_type | i_rated_a | t_avg | t_min | t_total | x_avg | x_min | x_total
HV 100A | HV 100A | 100 | 0 | [10.0, 3.64, 0.854, 0.281, 0.1, 0.0531, 0.022, 0.01] | [10.0, 4.267, 1.21, 0.403, 0.1, 0.058, 0.022, 0.01] | 0 | [300.0, 350.0, 450.0, 550.0, 700.0, 850.0, 1200.0, 1752.0] | [600.0, 700.0, 900.0, 1150.0, 1665.0, 2000.0, 3000.0, 4313.0]
HV 10A | HV 10A | 10 | 0 | [10.0, 1675.0, 0.344, 0.156, 0.1, 0.0417, 0.0171, 0.01] | [10.0, 1.3, 0.3, 0.155, 0.1, 0.0555, 0.023, 0.01] | 0 | [30.0, 32.0, 35.0, 37.0, 39.0, 50.0, 70.0, 88.0] | [60.0, 70.0, 80.0, 87.0, 94.0, 110.0, 150.0, 216.0]
HV 125A | HV 125A | 125 | 0 | [10.0, 1.82, 0.344, 0.1, 0.0467, 0.0269, 0.01] | [10.0, 2.478, 0.426, 0.1, 0.0427, 0.0211, 0.01] | 0 | [375.0, 500.0, 700.0, 925.0, 1200.0, 1500.0, 2341.0] | [750.0, 1000.0, 1500.0, 2200.0, 3000.0, 4000.0, 5765.0]
HV 160A | HV 160A | 160 | 0 | [10.0, 4.15, 1.03, 0.198, 0.1, 0.051, 0.0172, 0.01] | [10.0, 2.3, 0.734, 0.274, 0.1, 0.046, 0.0177, 0.01] | 0 | [480.0, 550.0, 700.0, 1000.0, 1260.0, 1600.0, 2500.0, 3227.0] | [960.0, 1300.0, 1700.0, 2200.0, 2996.0, 4000.0, 6000.0, 7946.0]
HV 16A | HV 16A | 16 | 0 | [10.0, 0.352, 0.164, 0.1, 0.0649, 0.0342, 0.01] | [10.0, 2.34, 0.722, 0.181, 0.1, 0.055, 0.0296, 0.01] | 0 | [48.0, 60.0, 65.0, 71.0, 80.0, 100.0, 162.0] | [96.0, 110.0, 125.0, 150.0, 168.0, 200.0, 250.0, 398.0]
HV 200A | HV 200A | 200 | 0 | [10.0, 4.267, 1.21, 0.403, 0.1, 0.058, 0.022, 0.01] | [10.0, 3.73, 1.654, 0.328, 0.1, 0.0531, 0.019, 0.01] | 0 | [600.0, 700.0, 900.0, 1150.0, 1665.0, 2000.0, 3000.0, 4313.0] | [1200.0, 1500.0, 1800.0, 2700.0, 3960.0, 5000.0, 7500.0, 10620.0]
HV 20A | HV 20A | 20 | 0 | [10.0, 1.3, 0.3, 0.155, 0.1, 0.0555, 0.023, 0.01] | [10.0, 1.3, 0.161, 0.1, 0.0611, 0.0399, 0.0141, 0.01] | 0 | [60.0, 70.0, 80.0, 87.0, 94.0, 110.0, 150.0, 216.0] | [120.0, 150.0, 200.0, 223.0, 260.0, 300.0, 450.0, 532.0]
HV 25A | HV 25A | 25 | 0 | [10.0, 2.512, 0.833, 0.299, 0.1, 0.0372, 0.0223, 0.01] | [10.0, 3.125, 0.597, 0.198, 0.1, 0.0378, 0.022, 0.01] | 0 | [75.0, 82.0, 90.0, 100.0, 124.0, 170.0, 200.0, 289.0] | [150.0, 170.0, 210.0, 250.0, 294.0, 400.0, 500.0, 711.0]
HV 31.5A | HV 31.5A | 31.5 | 0 | [10.0, 2.34, 0.722, 0.181, 0.1, 0.055, 0.0296, 0.01] | [10.0, 2.84, 0.368, 0.164, 0.1, 0.0621, 0.0378, 0.0195, 0.01] | 0 | [95.0, 110.0, 125.0, 150.0, 165.0, 200.0, 250.0, 390.0] | [189.0, 220.0, 300.0, 350.0, 393.0, 450.0, 530.0, 700.0, 960.0]
HV 40A | HV 40A | 40 | 0 | [10.0, 1.3, 0.161, 0.1, 0.0611, 0.0399, 0.0141, 0.01] | [10.0, 2.05, 0.369, 0.198, 0.1, 0.051, 0.0298, 0.01] | 0 | [120.0, 150.0, 200.0, 223.0, 260.0, 300.0, 450.0, 532.0] | [240.0, 300.0, 400.0, 450.0, 530.0, 650.0, 800.0, 1311.0]
HV 50A | HV 50A | 50 | 0 | [10.0, 3.215, 0.597, 0.198, 0.1, 0.0378, 0.022, 0.01] | [10.0, 3.64, 0.854, 0.281, 0.1, 0.0531, 0.022, 0.01] | 0 | [150.0, 170.0, 210.0, 250.0, 294.0, 400.0, 500.0, 711.0] | [300.0, 350.0, 450.0, 550.0, 700.0, 850.0, 1200.0, 1752.0]
HV 6.3A | HV 6.3A | 6.3 | 0 | [10.0, 1.39, 0.344, 0.168, 0.1, 0.056, 0.0263, 0.01] | [10.0, 1.711, 0.516, 0.198, 0.1, 0.0634, 0.0303, 0.01] | 0 | [19.0, 19.5, 20.4, 20.8, 22.0, 25.0, 32.0, 48.0] | [38.0, 40.0, 43.0, 48.0, 53.0, 60.0, 75.0, 118.0]
HV 63A | HV 63A | 63 | 0 | [10.0, 2.84, 0.368, 0.164, 0.1, 0.0621, 0.0378, 0.0195, 0.01] | [10.0, 1.82, 0.344, 0.1, 0.0467, 0.0269, 0.01] | 0 | [189.0, 220.0, 300.0, 350.0, 393.0, 450.0, 530.0, 700.0, 961.0] | [378.0, 500.0, 700.0, 934.0, 1200.0, 1500.0, 2366.0]
HV 80A | HV 80A | 80 | 0 | [10.0, 2.05, 0.369, 0.198, 0.1, 0.051, 0.0298, 0.01] | [10.0, 4.15, 1.03, 0.198, 0.1, 0.051, 0.0172, 0.01] | 0 | [240.0, 300.0, 400.0, 450.0, 530.0, 650.0, 800.0, 1311.0] | [480.0, 550.0, 700.0, 1000.0, 1260.0, 1600.0, 2500.0, 3227.0]
Siemens NH-1-100 | Siemens NH-1-100 | 100 | [5400.0, 2000.0, 400.0, 20.0, 1.0, 0.2, 0.012, 0.004] | 0 | 0 | [150.0, 190.0, 250.0, 430.0, 900.0, 1250.0, 2700.0, 3600.0] | 0 | 0
Siemens NH-1-125 | Siemens NH-1-125 | 125 | [4800.0, 120.0, 7.0, 0.1, 0.004] | 0 | 0 | [180.0, 400.0, 740.0, 2000.0, 4250.0] | 0 | 0
Siemens NH-1-16 | Siemens NH-1-16 | 16 | [4000.0, 400.0, 2.0, 0.1, 0.04, 0.01] | 0 | 0 | [26.0, 35.0, 75.0, 150.0, 200.0, 300.0] | 0 | 0
Siemens NH-1-160 | Siemens NH-1-160 | 160 | [4800.0, 120.0, 7.0, 0.1, 0.004] | 0 | 0 | [210.0, 500.0, 900.0, 2300.0, 5000.0] | 0 | 0
Siemens NH-1-25 | Siemens NH-1-25 | 25 | [4000.0, 1000.0, 10.0, 0.2, 0.02, 0.01] | 0 | 0 | [40.0, 50.0, 100.0, 210.0, 400.0, 500.0] | 0 | 0
Siemens NH-1-50 | Siemens NH-1-50 | 50 | [4000.0, 40.0, 4.0, 1.0, 0.02, 0.01] | 0 | 0 | [86.0, 200.0, 300.0, 400.0, 1000.0, 1280.0] | 0 | 0
Siemens NH-1-63 | Siemens NH-1-63 | 63 | [4000.0, 100.0, 10.0, 2.0, 0.04, 0.01] | 0 | 0 | [100.0, 200.0, 300.0, 400.0, 1000.0, 1500.0] | 0 | 0
Siemens NH-1-80 | Siemens NH-1-80 | 80 | [4800.0, 120.0, 7.0, 0.1, 0.01] | 0 | 0 | [150.58, 250.0, 450.0, 1150.0, 2470.0] | 0 | 0
Siemens NH-2-1000 | Siemens NH-2-1000 | 1000 | [4800.0, 120.0, 7.0, 0.1, 0.004] | 0 | 0 | [1900.0, 3500.0, 8400.0, 24000.0, 52000.0] | 0 | 0
Siemens NH-2-200 | Siemens NH-2-200 | 200 | [4800.0, 120.0, 7.0, 0.1, 0.004] | 0 | 0 | [280.0, 650.0, 1200.0, 3000.0, 7000.0] | 0 | 0
Siemens NH-2-224 | Siemens NH-2-224 | 224 | [4800.0, 120.0, 7.0, 0.2, 0.04, 0.004] | 0 | 0 | [400.0, 750.0, 1453.0, 3025.0, 4315.0, 7600.0] | 0 | 0
Siemens NH-2-250 | Siemens NH-2-250 | 250 | [4800.0, 120.0, 7.0, 0.1, 0.004] | 0 | 0 | [450.0, 800.0, 1650.0, 4000.0, 8500.0] | 0 | 0
Siemens NH-2-315 | Siemens NH-2-315 | 315 | [4800.0, 120.0, 7.0, 0.1, 0.004] | 0 | 0 | [550.0, 920.0, 1900.0, 5000.0, 11000.0] | 0 | 0
Siemens NH-2-355 | Siemens NH-2-355 | 355 | [4800.0, 120.0, 6.0, 0.1, 0.004] | 0 | 0 | [650.0, 1116.27, 2350.0, 5840.0, 12790.0] | 0 | 0
Siemens NH-2-400 | Siemens NH-2-400 | 400 | [4800.0, 120.0, 7.0, 0.1, 0.004] | 0 | 0 | [720.0, 1350.0, 2800.0, 6500.0, 15000.0] | 0 | 0
Siemens NH-2-425 | Siemens NH-2-425 | 425 | [4800.0, 120.0, 7.0, 0.1, 0.004] | 0 | 0 | [850.0, 1500.0, 3050.0, 7500.0, 16500.0] | 0 | 0
Siemens NH-2-630 | Siemens NH-2-630 | 630 | [4800.0, 120.0, 7.0, 0.1, 0.004] | 0 | 0 | [1200.0, 2000.0, 4800.0, 12000.0, 26000.0] | 0 | 0

## res_bus
| vm_pu | va_degree | p_mw | q_mvar
0 | 0.99631 | -0.070806 | 0.0052381 | 0.0013128
1 | 0.99764 | -0.045267 | 0.0096988 | 0.0024307
2 | 0.99607 | -0.075503 | 0.008134 | 0.0020386
3 | 0.99837 | -0.031228 | 0.0038605 | 0.00096752
4 | 0.99503 | -0.09547 | 0.011187 | 0.0028038
5 | 1 | 0 | -0.45839 | -0.11749
6 | 0.99472 | -0.10152 | 0.0031414 | 0.0007873
7 | 0.99925 | -0.014143 | 0.0038138 | 0.00095584
8 | 0.99455 | -0.10483 | 0.0032769 | 0.00082128
9 | 0.99353 | -0.12457 | 0.0036674 | 0.00091913
10 | 0.99335 | -0.128 | 0.005717 | 0.0014328
11 | 0.99379 | -0.11959 | 0 | 0
12 | 0.99406 | -0.11438 | 0.0063351 | 0.0015877
13 | 0.97379 | -0.50516 | 0.0072387 | 0.0018142
14 | 0.97392 | -0.50276 | 0 | 0
15 | 0.98017 | -0.37993 | 0.0049747 | 0.0012468
16 | 0.98029 | -0.37765 | 0 | 0
17 | 0.97904 | -0.40202 | 0.0040462 | 0.0010141
18 | 0.98074 | -0.36876 | 0 | 0
19 | 0.99412 | -0.11115 | 0 | 0
20 | 0.9909 | -0.17251 | 0.0027203 | 0.00068178
21 | 0.97893 | -0.40437 | 0 | 0
22 | 0.97909 | -0.40114 | 0 | 0
23 | 0.97888 | -0.40527 | 0.0030552 | 0.0007657
24 | 0.97839 | -0.41482 | 0.0081228 | 0.0020358
25 | 0.97887 | -0.40528 | 0.001766 | 0.00044261
26 | 0.98011 | -0.38126 | 0.0045257 | 0.0011342
27 | 0.97856 | -0.41147 | 0.0039013 | 0.00097776
28 | 0.98265 | -0.33168 | 0.0029526 | 0.00073998
29 | 0.98901 | -0.20878 | 0 | 0
30 | 0.97824 | -0.41782 | 0.0030128 | 0.00075507
31 | 0.97707 | -0.4406 | 0.0061562 | 0.0015429
32 | 0.97842 | -0.41417 | 0.002793 | 0.00069999
33 | 0.98523 | -0.28161 | 0 | 0
34 | 0.98847 | -0.21927 | 0 | 0
35 | 0.98768 | -0.23445 | 0 | 0
36 | 0.97402 | -0.50076 | 0.011501 | 0.0028823
37 | 0.97414 | -0.49831 | 0.0012671 | 0.00031756
38 | 0.97441 | -0.49296 | 0.0015968 | 0.00040019
39 | 0.97508 | -0.47978 | 0.013306 | 0.0033348
40 | 0.97554 | -0.47081 | 0.0023659 | 0.00059294
41 | 0.97559 | -0.46973 | 0.005199 | 0.001303
42 | 0.97562 | -0.46913 | 0.0062534 | 0.0015673
43 | 0.97694 | -0.44323 | 0.0025915 | 0.00064949
44 | 0.98718 | -0.24405 | 0.007484 | 0.0018757
45 | 0.98716 | -0.24454 | 0.0023726 | 0.00059462
46 | 0.98624 | -0.26209 | 0 | 0
47 | 0.98535 | -0.27923 | 0.0051176 | 0.0012826
48 | 0.98483 | -0.28946 | 0.0028609 | 0.000717
49 | 0.98745 | -0.23911 | 0.0029893 | 0.00074918
50 | 0.98633 | -0.26032 | 0.003167 | 0.00079373
51 | 0.977 | -0.44195 | 0.0071447 | 0.0017906
52 | 0.97786 | -0.42541 | 0.0092811 | 0.0023261
53 | 0.97768 | -0.42892 | 0.0057163 | 0.0014326
54 | 0.98451 | -0.29556 | 0.0013324 | 0.00033393
55 | 0.98409 | -0.30373 | 0 | 0
56 | 0.98327 | -0.31961 | 0.0022869 | 0.00057314
57 | 0.98388 | -0.30776 | 0.0019446 | 0.00048736
58 | 0.98306 | -0.3237 | 0.0016145 | 0.00040462
59 | 0.9838 | -0.30927 | 0.0020126 | 0.00050441
60 | 0.98208 | -0.34272 | 0.0014312 | 0.0003587
61 | 0.98377 | -0.31003 | 0.0019805 | 0.00049635
62 | 0.98721 | -0.24364 | 0.0065591 | 0.0016439
63 | 0.98642 | -0.25915 | 0.0068731 | 0.0017225
64 | 0.98578 | -0.27161 | 0.0059667 | 0.0014954
65 | 0.98583 | -0.27063 | 0.0075582 | 0.0018943
66 | 0.98618 | -0.26367 | 0.0086562 | 0.0021695
67 | 0.98276 | -0.32981 | 0.0039327 | 0.00098563
68 | 0.9825 | -0.33492 | 0.0041196 | 0.0010325
69 | 0.98341 | -0.3171 | 0.0047894 | 0.0012003
70 | 0.9819 | -0.34656 | 0.0028827 | 0.00072248
71 | 0.98473 | -0.29136 | 0.003521 | 0.00088245
72 | 0.9816 | -0.35254 | 0.0067895 | 0.0017016
73 | 0.98111 | -0.36205 | 0.0036165 | 0.00090638
74 | 0.98126 | -0.35863 | 0.0031408 | 0.00078715
75 | 0.98043 | -0.37476 | 0 | 0
76 | 0.97905 | -0.40169 | 0.0027409 | 0.00068693
77 | 0.97879 | -0.40693 | 0.003379 | 0.00084686
78 | 0.9761 | -0.45951 | 0 | 0
79 | 0.97811 | -0.42031 | 0 | 0
80 | 0.9753 | -0.47523 | 0.0023743 | 0.00059506
81 | 0.97599 | -0.46161 | 0.0014331 | 0.00035916
82 | 0.97763 | -0.42963 | 0.0016491 | 0.00041331
83 | 0.97791 | -0.42425 | 0.0016037 | 0.00040191
84 | 0.98703 | -0.24725 | 0.0040672 | 0.0010193
85 | 0.98091 | -0.366 | 0.0046863 | 0.0011745
86 | 0.98067 | -0.37078 | 0.0033908 | 0.00084981
87 | 0.98062 | -0.37172 | 0.004909 | 0.0012303
88 | 0.97348 | -0.51143 | 0.0056587 | 0.0014182
89 | 0.97347 | -0.51146 | 0.0030547 | 0.00076558
90 | 0.97362 | -0.50865 | 0 | 0
91 | 0.97398 | -0.50143 | 0.0028616 | 0.00071718
92 | 0.9736 | -0.50897 | 0.0032532 | 0.00081532
93 | 0.97407 | -0.49976 | 0.0020746 | 0.00051995
94 | 0.97449 | -0.49139 | 0.0030025 | 0.0007525
95 | 0.97453 | -0.49072 | 0.0026067 | 0.0006533
96 | 0.97492 | -0.4829 | 0.0018377 | 0.00046058
97 | 0.97536 | -0.47422 | 0.0030625 | 0.00076753
98 | 0.97558 | -0.46985 | 0.0043827 | 0.0010984
99 | 0.97803 | -0.4218 | 0.001509 | 0.0003782
100 | 0.97735 | -0.43525 | 0.0034833 | 0.00087299
101 | 0.97726 | -0.43695 | 0.0039303 | 0.00098504
102 | 0.97641 | -0.45356 | 0.0043644 | 0.0010938
103 | 0.97594 | -0.46265 | 0.0074921 | 0.0018777
104 | 0.97502 | -0.48068 | 0 | 0
105 | 0.97498 | -0.4815 | 0.0018086 | 0.00045327
106 | 0.97395 | -0.50183 | 0 | 0
107 | 0.97127 | -0.55476 | 0.001317 | 0.00033008
108 | 0.97113 | -0.55742 | 0.0035897 | 0.00089967
109 | 0.97154 | -0.54943 | 0.0030552 | 0.00076571
110 | 0.97173 | -0.54563 | 0.0036069 | 0.00090397
111 | 0.97728 | -0.43656 | 0.0012981 | 0.00032535
112 | 0.97728 | -0.43652 | 0.0018889 | 0.00047341
113 | 0.97627 | -0.45641 | 0.0030225 | 0.0007575
114 | 0.97189 | -0.54246 | 0.0026077 | 0.00065355
115 | 0.97333 | -0.51399 | 0.0010247 | 0.00025682
116 | 0.97356 | -0.50937 | 0.0023186 | 0.00058111
117 | 0.97317 | -0.5171 | 0 | 0
118 | 0.9729 | -0.52248 | 0.0021737 | 0.00054479
119 | 0.9806 | -0.37208 | 0.0031523 | 0.00079003
120 | 0.97753 | -0.43166 | 0.0010958 | 0.00027464
121 | 0.97747 | -0.43294 | 0.0038951 | 0.00097621
122 | 0.97751 | -0.432 | 0.0015058 | 0.00037738
123 | 0.97744 | -0.43335 | 0 | 0
124 | 0.97742 | -0.43387 | 0.0011056 | 0.00027709
125 | 0.97736 | -0.43499 | 0.0013496 | 0.00033825
126 | 0.9773 | -0.4361 | 0.0060609 | 0.001519
127 | 0.97726 | -0.43695 | 0.0051367 | 0.0012874
128 | 0.97723 | -0.43759 | 0.0025167 | 0.00063074
129 | 0.97233 | -0.53377 | 0.0025852 | 0.00064791
130 | 0.97315 | -0.51756 | 0.0010068 | 0.00025234
131 | 0.97312 | -0.51821 | 0.0010407 | 0.00026083
132 | 0.97277 | -0.52501 | 0.0016781 | 0.00042058
133 | 0.97304 | -0.5198 | 0.0010129 | 0.00025386
134 | 0.97303 | -0.51999 | 0.0011955 | 0.00029963
135 | 0.97258 | -0.5288 | 0.0031498 | 0.00078941
136 | 0.97299 | -0.52068 | 0.00099656 | 0.00024976
137 | 0.973 | -0.52059 | 0.001216 | 0.00030475
138 | 0.97247 | -0.53095 | 0.0037853 | 0.00094868
139 | 0.97293 | -0.52195 | 0.0013087 | 0.00032799
140 | 0.9729 | -0.52257 | 0.0012771 | 0.00032008
141 | 0.97733 | -0.4356 | 0.0016931 | 0.00042434
142 | 0.99998 | 149.9956 | 0 | 0

## res_line
| p_from_mw | q_from_mvar | p_to_mw | q_to_mvar | pl_mw | ql_mvar | i_from_ka | i_to_ka | i_ka | vm_from_pu | va_from_degree | vm_to_pu | va_to_degree | loading_percent
0 | -0.04676 | -0.011741 | 0.046817 | 0.011777 | 5.7048e-05 | 3.6104e-05 | 0.069845 | 0.069845 | 0.069845 | 0.99631 | -0.070806 | 0.99764 | -0.045267 | 19.1883
1 | 0.041522 | 0.010428 | -0.041513 | -0.010423 | 9.3027e-06 | 5.8698e-06 | 0.062022 | 0.062022 | 0.062022 | 0.99631 | -0.070806 | 0.99607 | -0.075503 | 17.039
2 | -0.056516 | -0.014208 | 0.056554 | 0.014232 | 3.7916e-05 | 2.4081e-05 | 0.084311 | 0.084311 | 0.084311 | 0.99764 | -0.045267 | 0.99837 | -0.031228 | 23.1624
3 | 0.033379 | 0.008384 | -0.033347 | -0.0083641 | 3.1772e-05 | 1.9891e-05 | 0.049871 | 0.049871 | 0.049871 | 0.99607 | -0.075503 | 0.99503 | -0.09547 | 13.7008
4 | -0.060414 | -0.0152 | 0.060505 | 0.015257 | 9.0288e-05 | 5.7396e-05 | 0.090065 | 0.090065 | 0.090065 | 0.99837 | -0.031228 | 1 | 0 | 24.7431
5 | 0.02216 | 0.0055603 | -0.022153 | -0.0055565 | 6.3861e-06 | 3.8857e-06 | 0.033141 | 0.033141 | 0.033141 | 0.99503 | -0.09547 | 0.99472 | -0.10152 | 9.1047
6 | 0.39623 | 0.10224 | -0.39596 | -0.10206 | 0.00027289 | 0.0001744 | 0.59064 | 0.59064 | 0.59064 | 1 | 0 | 0.99925 | -0.014143 | 54.088
7 | 0.019012 | 0.0047692 | -0.019009 | -0.0047674 | 3.0036e-06 | 1.7938e-06 | 0.028442 | 0.028442 | 0.028442 | 0.99472 | -0.10152 | 0.99455 | -0.10483 | 7.8137
8 | 0.39214 | 0.10111 | -0.3903 | -0.099928 | 0.0018434 | 0.0011781 | 0.58496 | 0.58496 | 0.58496 | 0.99925 | -0.014143 | 0.99412 | -0.11115 | 53.568
9 | 0.015732 | 0.0039461 | -0.015725 | -0.003942 | 7.155e-06 | 4.1326e-06 | 0.023539 | 0.023539 | 0.023539 | 0.99455 | -0.10483 | 0.99406 | -0.11438 | 6.4668
10 | 0.0057179 | 0.001433 | -0.005717 | -0.0014328 | 9.3592e-07 | 1.5837e-07 | 0.0085637 | 0.0085639 | 0.0085639 | 0.99353 | -0.12457 | 0.99335 | -0.128 | 2.3527
11 | -0.0093853 | -0.0023521 | 0.0093875 | 0.0023531 | 2.2278e-06 | 1.0363e-06 | 0.014056 | 0.014056 | 0.014056 | 0.99353 | -0.12457 | 0.99379 | -0.11959 | 3.8616
12 | -0.0093875 | -0.0023531 | 0.0093898 | 0.0023542 | 2.3312e-06 | 1.0842e-06 | 0.014056 | 0.014056 | 0.014056 | 0.99379 | -0.11959 | 0.99406 | -0.11438 | 3.8616
13 | -0.0072387 | -0.0018142 | 0.0072395 | 0.0018145 | 8.2672e-07 | 3.0491e-07 | 0.011061 | 0.011061 | 0.011061 | 0.97379 | -0.50516 | 0.97392 | -0.50276 | 3.0388
14 | -0.0072395 | -0.0018145 | 0.0072402 | 0.0018148 | 6.9018e-07 | 2.545e-07 | 0.011061 | 0.011061 | 0.011061 | 0.97392 | -0.50276 | 0.97402 | -0.50076 | 3.0388
15 | -0.0049747 | -0.0012468 | 0.0049752 | 0.0012468 | 5.3995e-07 | 2.7325e-08 | 0.0075521 | 0.007552 | 0.0075521 | 0.98017 | -0.37993 | 0.98029 | -0.37765 | 2.0748
16 | 0.070742 | 0.017848 | -0.07066 | -0.017795 | 8.2436e-05 | 5.2519e-05 | 0.10742 | 0.10742 | 0.10742 | 0.98029 | -0.37765 | 0.97904 | -0.40202 | 29.5122
17 | -0.075717 | -0.019095 | 0.075749 | 0.019115 | 3.2228e-05 | 2.0544e-05 | 0.11498 | 0.11498 | 0.11498 | 0.98029 | -0.37765 | 0.98074 | -0.36876 | 31.5869
18 | 0.066613 | 0.016781 | -0.066603 | -0.016775 | 1.0403e-05 | 6.6236e-06 | 0.10127 | 0.10127 | 0.10127 | 0.97904 | -0.40202 | 0.97887 | -0.40528 | 27.8227
19 | 0.033788 | 0.008495 | -0.033768 | -0.0084823 | 2.0161e-05 | 1.2645e-05 | 0.051274 | 0.051274 | 0.051274 | 0.98074 | -0.36876 | 0.98011 | -0.38126 | 14.0863
20 | 0.055063 | 0.0139 | -0.054951 | -0.013828 | 0.00011242 | 7.1407e-05 | 0.08358 | 0.08358 | 0.08358 | 0.98074 | -0.36876 | 0.97856 | -0.41147 | 22.9615
21 | -0.1646 | -0.04151 | 0.16489 | 0.041697 | 0.00029274 | 0.00018672 | 0.24983 | 0.24983 | 0.24983 | 0.98074 | -0.36876 | 0.98265 | -0.33168 | 34.3173
22 | 0.3903 | 0.099928 | -0.38914 | -0.099189 | 0.0011561 | 0.00073887 | 0.58496 | 0.58496 | 0.58496 | 0.99412 | -0.11115 | 0.9909 | -0.17251 | 53.5681
23 | 0.38642 | 0.098507 | -0.38575 | -0.098076 | 0.00067531 | 0.00043158 | 0.58088 | 0.58088 | 0.58088 | 0.9909 | -0.17251 | 0.98901 | -0.20878 | 53.194
24 | -0.02921 | -0.007328 | 0.029215 | 0.0073308 | 4.4991e-06 | 2.8029e-06 | 0.044403 | 0.044403 | 0.044403 | 0.97893 | -0.40437 | 0.97909 | -0.40114 | 12.1988
25 | 0.0030553 | 0.00076558 | -0.0030552 | -0.0007657 | 1.3149e-07 | -1.2023e-07 | 0.0046441 | 0.0046442 | 0.0046442 | 0.97893 | -0.40437 | 0.97888 | -0.40527 | 1.2759
26 | 0.026155 | 0.0065624 | -0.026142 | -0.0065544 | 1.3021e-05 | 8.0572e-06 | 0.039759 | 0.039759 | 0.039759 | 0.97893 | -0.40437 | 0.97839 | -0.41482 | 10.9229
27 | -0.029215 | -0.0073308 | 0.029242 | 0.0073481 | 2.7718e-05 | 1.7268e-05 | 0.044403 | 0.044403 | 0.044403 | 0.97909 | -0.40114 | 0.98011 | -0.38126 | 12.1987
28 | 0.018019 | 0.0045186 | -0.018016 | -0.0045171 | 2.5809e-06 | 1.5367e-06 | 0.027406 | 0.027406 | 0.027406 | 0.97839 | -0.41482 | 0.97824 | -0.41782 | 7.529
29 | 0.064837 | 0.016332 | -0.064728 | -0.016263 | 0.00010931 | 6.9584e-05 | 0.09859 | 0.09859 | 0.09859 | 0.97887 | -0.40528 | 0.97707 | -0.4406 | 27.0852
30 | 0.05105 | 0.012851 | -0.051043 | -0.012847 | 6.5871e-06 | 4.1792e-06 | 0.077647 | 0.077647 | 0.077647 | 0.97856 | -0.41147 | 0.97842 | -0.41417 | 21.3317
31 | -0.16785 | -0.042437 | 0.16825 | 0.042694 | 0.00040406 | 0.00025669 | 0.2543 | 0.2543 | 0.2543 | 0.98265 | -0.33168 | 0.98523 | -0.28161 | 23.2876
32 | 0.26088 | 0.066294 | -0.26075 | -0.06621 | 0.00013167 | 8.4008e-05 | 0.39284 | 0.39284 | 0.39284 | 0.98901 | -0.20878 | 0.98847 | -0.21927 | 35.974
33 | 0.12487 | 0.031782 | -0.12471 | -0.031684 | 0.00015433 | 9.7426e-05 | 0.18804 | 0.18804 | 0.18804 | 0.98901 | -0.20878 | 0.98768 | -0.23445 | 17.2201
34 | 0.015004 | 0.003762 | -0.014998 | -0.0037589 | 5.4205e-06 | 3.1208e-06 | 0.022823 | 0.022823 | 0.022823 | 0.97824 | -0.41782 | 0.97786 | -0.42541 | 6.2701
35 | 0.058571 | 0.01472 | -0.058568 | -0.014717 | 3.7753e-06 | 2.4003e-06 | 0.089215 | 0.089215 | 0.089215 | 0.97707 | -0.4406 | 0.977 | -0.44195 | 24.5096
36 | 0.04825 | 0.012147 | -0.048232 | -0.012135 | 1.7579e-05 | 1.1141e-05 | 0.0734 | 0.0734 | 0.0734 | 0.97842 | -0.41417 | 0.97803 | -0.4218 | 20.1648
37 | -0.21418 | -0.054259 | 0.2144 | 0.054399 | 0.00021928 | 0.0001397 | 0.32369 | 0.32369 | 0.32369 | 0.98523 | -0.28161 | 0.98633 | -0.26032 | 29.6422
38 | 0.045933 | 0.011565 | -0.045912 | -0.011552 | 2.1382e-05 | 1.3534e-05 | 0.069393 | 0.069393 | 0.069393 | 0.98523 | -0.28161 | 0.98473 | -0.29136 | 19.0639
39 | 0.04275 | 0.010743 | -0.04271 | -0.010718 | 4.0436e-05 | 2.5546e-05 | 0.064366 | 0.064366 | 0.064366 | 0.98847 | -0.21927 | 0.98745 | -0.23911 | 17.683
40 | 0.218 | 0.055467 | -0.21757 | -0.055192 | 0.0004304 | 0.00027423 | 0.32847 | 0.32847 | 0.32847 | 0.98847 | -0.21927 | 0.98633 | -0.26032 | 30.0797
41 | 0.11485 | 0.029212 | -0.1147 | -0.029116 | 0.00015272 | 9.6181e-05 | 0.17319 | 0.17319 | 0.17319 | 0.98768 | -0.23445 | 0.98624 | -0.26209 | 15.8596
42 | 0.0098612 | 0.0024724 | -0.0098567 | -0.0024702 | 4.5086e-06 | 2.1888e-06 | 0.014857 | 0.014857 | 0.014857 | 0.98768 | -0.23445 | 0.98718 | -0.24405 | 4.0817
43 | -0.018741 | -0.0046971 | 0.018743 | 0.0046984 | 2.1861e-06 | 1.3105e-06 | 0.028631 | 0.028631 | 0.028631 | 0.97402 | -0.50076 | 0.97414 | -0.49831 | 7.8656
44 | -0.02001 | -0.0050159 | 0.020015 | 0.005019 | 5.1047e-06 | 3.0855e-06 | 0.030566 | 0.030566 | 0.030566 | 0.97414 | -0.49831 | 0.97441 | -0.49296 | 8.3973
45 | -0.021612 | -0.0054192 | 0.021626 | 0.0054275 | 1.3581e-05 | 8.2772e-06 | 0.033004 | 0.033004 | 0.033004 | 0.97441 | -0.49296 | 0.97508 | -0.47978 | 9.0672
46 | -0.034932 | -0.0087623 | 0.034947 | 0.0087717 | 1.4944e-05 | 9.3889e-06 | 0.05331 | 0.05331 | 0.05331 | 0.97508 | -0.47978 | 0.97554 | -0.47081 | 14.6456
47 | -0.037312 | -0.0093646 | 0.037314 | 0.0093659 | 1.9225e-06 | 1.2106e-06 | 0.056919 | 0.056919 | 0.056919 | 0.97554 | -0.47081 | 0.97559 | -0.46973 | 15.637
48 | -0.042513 | -0.010669 | 0.042515 | 0.01067 | 1.2123e-06 | 7.6626e-07 | 0.064848 | 0.064848 | 0.064848 | 0.97559 | -0.46973 | 0.97562 | -0.46913 | 17.8155
49 | -0.048768 | -0.012237 | 0.048828 | 0.012275 | 6.0321e-05 | 3.8242e-05 | 0.074386 | 0.074386 | 0.074386 | 0.97562 | -0.46913 | 0.97694 | -0.44323 | 20.4357
50 | -0.05142 | -0.012925 | 0.051423 | 0.012927 | 3.1401e-06 | 1.9925e-06 | 0.078333 | 0.078333 | 0.078333 | 0.97694 | -0.44323 | 0.977 | -0.44195 | 21.5201
51 | 0.0023726 | 0.00059451 | -0.0023726 | -0.00059462 | 5.5099e-08 | -1.1161e-07 | 0.0035763 | 0.0035763 | 0.0035763 | 0.98718 | -0.24405 | 0.98716 | -0.24454 | 0.98251
52 | 0.1147 | 0.029116 | -0.1146 | -0.029056 | 9.4463e-05 | 5.9493e-05 | 0.17319 | 0.17319 | 0.17319 | 0.98624 | -0.26209 | 0.98535 | -0.27923 | 15.8596
53 | 0.10949 | 0.027774 | -0.10943 | -0.02774 | 5.3861e-05 | 3.387e-05 | 0.16546 | 0.16546 | 0.16546 | 0.98535 | -0.27923 | 0.98483 | -0.28946 | 15.1519
54 | 0.10657 | 0.027023 | -0.10654 | -0.027003 | 3.1245e-05 | 1.9629e-05 | 0.16114 | 0.16114 | 0.16114 | 0.98483 | -0.28946 | 0.98451 | -0.29556 | 14.7561
55 | 0.010629 | 0.0026642 | -0.010627 | -0.002663 | 2.2969e-06 | 1.1647e-06 | 0.016018 | 0.016018 | 0.016018 | 0.98745 | -0.23911 | 0.98721 | -0.24364 | 4.4005
56 | 0.029092 | 0.0073044 | -0.029064 | -0.0072871 | 2.7783e-05 | 1.7289e-05 | 0.043844 | 0.043844 | 0.043844 | 0.98745 | -0.23911 | 0.98642 | -0.25915 | 12.045
57 | 0.0057172 | 0.0014328 | -0.0057163 | -0.0014326 | 9.5715e-07 | 1.8963e-07 | 0.0087 | 0.0087001 | 0.0087001 | 0.97786 | -0.42541 | 0.97768 | -0.42892 | 2.3901
58 | 0.10521 | 0.026669 | -0.10517 | -0.026643 | 4.1296e-05 | 2.5932e-05 | 0.15912 | 0.15912 | 0.15912 | 0.98451 | -0.29556 | 0.98409 | -0.30373 | 14.5717
59 | 0.099228 | 0.025155 | -0.099152 | -0.025108 | 7.5643e-05 | 4.7389e-05 | 0.15014 | 0.15014 | 0.15014 | 0.98409 | -0.30373 | 0.98327 | -0.31961 | 13.7494
60 | 0.0059392 | 0.0014881 | -0.0059381 | -0.0014878 | 1.1403e-06 | 2.5084e-07 | 0.0089804 | 0.0089805 | 0.0089805 | 0.98409 | -0.30373 | 0.98388 | -0.30776 | 2.4672
61 | 0.096865 | 0.024535 | -0.096846 | -0.024523 | 1.9044e-05 | 1.1919e-05 | 0.14668 | 0.14668 | 0.14668 | 0.98327 | -0.31961 | 0.98306 | -0.3237 | 13.4325
62 | 0.0039935 | 0.0010005 | -0.0039932 | -0.0010005 | 2.8638e-07 | -8.2583e-08 | 0.0060395 | 0.0060396 | 0.0060396 | 0.98388 | -0.30776 | 0.9838 | -0.30927 | 1.6592
63 | 0.095232 | 0.024118 | -0.095145 | -0.024064 | 8.6882e-05 | 5.4335e-05 | 0.14424 | 0.14424 | 0.14424 | 0.98306 | -0.3237 | 0.98208 | -0.34272 | 13.2087
64 | 0.0019806 | 0.00049613 | -0.0019805 | -0.00049635 | 7.2063e-08 | -2.258e-07 | 0.0029955 | 0.0029956 | 0.0029956 | 0.9838 | -0.30927 | 0.98377 | -0.31003 | 0.82297
65 | 0.093714 | 0.023705 | -0.093642 | -0.023661 | 7.1478e-05 | 4.4671e-05 | 0.14207 | 0.14207 | 0.14207 | 0.98208 | -0.34272 | 0.98126 | -0.35863 | 13.0102
66 | 0.0040679 | 0.0010192 | -0.0040672 | -0.0010193 | 6.991e-07 | -1.8648e-07 | 0.0061314 | 0.0061316 | 0.0061316 | 0.98721 | -0.24364 | 0.98703 | -0.24725 | 1.6845
67 | 0.022191 | 0.0055646 | -0.022186 | -0.0055617 | 4.7833e-06 | 2.9161e-06 | 0.033476 | 0.033476 | 0.033476 | 0.98642 | -0.25915 | 0.98618 | -0.26367 | 9.1967
68 | -0.0059667 | -0.0014954 | 0.005967 | 0.0014955 | 2.8065e-07 | 6.1991e-08 | 0.0090066 | 0.0090066 | 0.0090066 | 0.98578 | -0.27161 | 0.98583 | -0.27063 | 2.4743
69 | -0.013525 | -0.0033897 | 0.01353 | 0.0033922 | 4.4839e-06 | 2.5038e-06 | 0.020415 | 0.020415 | 0.020415 | 0.98583 | -0.27063 | 0.98618 | -0.26367 | 5.6085
70 | 0.033594 | 0.0084362 | -0.033586 | -0.0084311 | 8.1872e-06 | 5.133e-06 | 0.050871 | 0.050871 | 0.050871 | 0.98276 | -0.32981 | 0.9825 | -0.33492 | 13.9756
71 | -0.037526 | -0.0094219 | 0.037549 | 0.0094362 | 2.2775e-05 | 1.4337e-05 | 0.056826 | 0.056825 | 0.056826 | 0.98276 | -0.32981 | 0.98341 | -0.3171 | 15.6114
72 | 0.029466 | 0.0073987 | -0.02945 | -0.0073885 | 1.6361e-05 | 1.0194e-05 | 0.044632 | 0.044632 | 0.044632 | 0.9825 | -0.33492 | 0.9819 | -0.34656 | 12.2615
73 | -0.042339 | -0.010637 | 0.042391 | 0.010669 | 5.2082e-05 | 3.2903e-05 | 0.064072 | 0.064072 | 0.064072 | 0.98341 | -0.3171 | 0.98473 | -0.29136 | 17.6023
74 | 0.026567 | 0.006666 | -0.026559 | -0.0066613 | 7.5693e-06 | 4.6869e-06 | 0.040263 | 0.040263 | 0.040263 | 0.9819 | -0.34656 | 0.9816 | -0.35254 | 11.0614
75 | 0.01977 | 0.0049597 | -0.019761 | -0.0049543 | 8.9564e-06 | 5.3962e-06 | 0.029971 | 0.029971 | 0.029971 | 0.9816 | -0.35254 | 0.98111 | -0.36205 | 8.2339
76 | 0.016144 | 0.0040479 | -0.016141 | -0.0040461 | 3.0401e-06 | 1.775e-06 | 0.024486 | 0.024486 | 0.024486 | 0.98111 | -0.36205 | 0.98091 | -0.366 | 6.727
77 | 0.090502 | 0.022873 | -0.090432 | -0.022829 | 6.9943e-05 | 4.4264e-05 | 0.13731 | 0.13731 | 0.13731 | 0.98126 | -0.35863 | 0.98043 | -0.37476 | 18.8611
78 | 0.05616 | 0.014207 | -0.056088 | -0.014161 | 7.2468e-05 | 4.6045e-05 | 0.085283 | 0.085283 | 0.085283 | 0.98043 | -0.37476 | 0.97905 | -0.40169 | 23.4293
79 | 0.034271 | 0.0086219 | -0.034219 | -0.0085889 | 5.2596e-05 | 3.3009e-05 | 0.052026 | 0.052026 | 0.052026 | 0.98043 | -0.37476 | 0.97879 | -0.40693 | 14.2929
80 | 0.053347 | 0.013474 | -0.053199 | -0.013381 | 0.00014737 | 9.3571e-05 | 0.081117 | 0.081117 | 0.081117 | 0.97905 | -0.40169 | 0.9761 | -0.45951 | 22.2849
81 | 0.03084 | 0.0077421 | -0.03082 | -0.0077298 | 1.9666e-05 | 1.2286e-05 | 0.046889 | 0.046889 | 0.046889 | 0.97879 | -0.40693 | 0.97811 | -0.42031 | 12.8817
82 | 0.044273 | 0.011143 | -0.04424 | -0.011122 | 3.3241e-05 | 2.1032e-05 | 0.067509 | 0.067509 | 0.067509 | 0.9761 | -0.45951 | 0.9753 | -0.47523 | 18.5465
83 | 0.0089264 | 0.0022374 | -0.0089255 | -0.002237 | 8.9294e-07 | 4.1077e-07 | 0.013608 | 0.013608 | 0.013608 | 0.9761 | -0.45951 | 0.97599 | -0.46161 | 3.7385
84 | 0.011594 | 0.0029073 | -0.011589 | -0.0029045 | 5.1443e-06 | 2.7392e-06 | 0.017638 | 0.017638 | 0.017638 | 0.97811 | -0.42031 | 0.97763 | -0.42963 | 4.8457
85 | 0.019227 | 0.0048225 | -0.019223 | -0.0048203 | 3.6125e-06 | 2.1707e-06 | 0.029251 | 0.029251 | 0.029251 | 0.97811 | -0.42031 | 0.97791 | -0.42425 | 8.036
86 | 0.041865 | 0.010527 | -0.041855 | -0.01052 | 1.0887e-05 | 6.8791e-06 | 0.063887 | 0.063887 | 0.063887 | 0.9753 | -0.47523 | 0.97502 | -0.48068 | 17.5513
87 | 0.0074924 | 0.0018778 | -0.0074921 | -0.0018777 | 3.7289e-07 | 1.4342e-07 | 0.011423 | 0.011423 | 0.011423 | 0.97599 | -0.46161 | 0.97594 | -0.46265 | 3.1382
88 | 0.0099394 | 0.0024912 | -0.0099385 | -0.0024907 | 9.6197e-07 | 4.7513e-07 | 0.015128 | 0.015128 | 0.015128 | 0.97763 | -0.42963 | 0.97753 | -0.43166 | 4.1562
89 | 0.017619 | 0.0044184 | -0.017612 | -0.0044141 | 7.2911e-06 | 4.3271e-06 | 0.026811 | 0.026811 | 0.026811 | 0.97791 | -0.42425 | 0.97747 | -0.43294 | 7.3657
90 | 0.011455 | 0.0028716 | -0.011452 | -0.0028703 | 2.6104e-06 | 1.3798e-06 | 0.017377 | 0.017377 | 0.017377 | 0.98091 | -0.366 | 0.98067 | -0.37078 | 4.774
91 | 0.0080617 | 0.0020205 | -0.0080614 | -0.0020203 | 3.5721e-07 | 1.483e-07 | 0.012232 | 0.012232 | 0.012232 | 0.98067 | -0.37078 | 0.98062 | -0.37172 | 3.3606
92 | 0.0031523 | 0.00078999 | -0.0031523 | -0.00079003 | 5.5491e-08 | -4.6072e-08 | 0.0047834 | 0.0047834 | 0.0047834 | 0.98062 | -0.37172 | 0.9806 | -0.37208 | 1.3141
93 | 0.0030547 | 0.00076558 | -0.0030547 | -0.00076558 | 3.8373e-09 | -3.3793e-09 | 0.0046693 | 0.0046693 | 0.0046693 | 0.97348 | -0.51143 | 0.97347 | -0.51146 | 1.2828
94 | -0.0087135 | -0.0021838 | 0.0087146 | 0.0021843 | 1.1537e-06 | 5.2274e-07 | 0.013319 | 0.013319 | 0.013319 | 0.97348 | -0.51143 | 0.97362 | -0.50865 | 3.6591
95 | -0.011968 | -0.0029996 | 0.011972 | 0.0030018 | 4.1217e-06 | 2.2291e-06 | 0.018291 | 0.018291 | 0.018291 | 0.97362 | -0.50865 | 0.97398 | -0.50143 | 5.025
96 | 0.0032532 | 0.00081528 | -0.0032532 | -0.00081532 | 4.89e-08 | -3.4302e-08 | 0.004972 | 0.004972 | 0.004972 | 0.97362 | -0.50865 | 0.9736 | -0.50897 | 1.3659
97 | -0.014834 | -0.003719 | 0.014835 | 0.0037197 | 1.1747e-06 | 6.7591e-07 | 0.022663 | 0.022663 | 0.022663 | 0.97398 | -0.50143 | 0.97407 | -0.49976 | 6.226
98 | -0.016909 | -0.0042396 | 0.016916 | 0.0042436 | 6.7541e-06 | 3.9865e-06 | 0.025832 | 0.025832 | 0.025832 | 0.97407 | -0.49976 | 0.97449 | -0.49139 | 7.0967
99 | -0.019919 | -0.0049961 | 0.019919 | 0.0049965 | 6.302e-07 | 3.807e-07 | 0.030416 | 0.030416 | 0.030416 | 0.97449 | -0.49139 | 0.97453 | -0.49072 | 8.3562
100 | -0.022526 | -0.0056498 | 0.022534 | 0.005655 | 8.4069e-06 | 5.1442e-06 | 0.034397 | 0.034397 | 0.034397 | 0.97453 | -0.49072 | 0.97492 | -0.4829 | 9.4496
101 | -0.024372 | -0.0061155 | 0.024382 | 0.0061217 | 1.0082e-05 | 6.2101e-06 | 0.037202 | 0.037201 | 0.037202 | 0.97492 | -0.4829 | 0.97536 | -0.47422 | 10.2202
102 | -0.027445 | -0.0068893 | 0.02745 | 0.0068928 | 5.7276e-06 | 3.5569e-06 | 0.041874 | 0.041874 | 0.041874 | 0.97536 | -0.47422 | 0.97558 | -0.46985 | 11.5037
103 | -0.031833 | -0.0079912 | 0.031854 | 0.008004 | 2.0415e-05 | 1.2777e-05 | 0.048558 | 0.048558 | 0.048558 | 0.97558 | -0.46985 | 0.97627 | -0.45641 | 13.3402
104 | 0.046723 | 0.011757 | -0.046693 | -0.011738 | 3.0009e-05 | 1.9007e-05 | 0.071104 | 0.071104 | 0.071104 | 0.97803 | -0.4218 | 0.97735 | -0.43525 | 19.534
105 | 0.04321 | 0.010865 | -0.043207 | -0.010863 | 3.5112e-06 | 2.2201e-06 | 0.065801 | 0.065801 | 0.065801 | 0.97735 | -0.43525 | 0.97726 | -0.43695 | 18.0771
106 | 0.039276 | 0.009878 | -0.039245 | -0.0098583 | 3.1127e-05 | 1.9631e-05 | 0.059816 | 0.059816 | 0.059816 | 0.97726 | -0.43695 | 0.97641 | -0.45356 | 16.433
107 | 0.034881 | 0.0087645 | -0.034876 | -0.0087615 | 4.7585e-06 | 2.9893e-06 | 0.053165 | 0.053165 | 0.053165 | 0.97641 | -0.45356 | 0.97627 | -0.45641 | 14.6058
108 | 0.0018087 | 0.00045301 | -0.0018086 | -0.00045327 | 7.1105e-08 | -2.6488e-07 | 0.0027602 | 0.0027603 | 0.0027603 | 0.97502 | -0.48068 | 0.97498 | -0.4815 | 0.75831
109 | 0.040046 | 0.010067 | -0.040005 | -0.010042 | 4.0398e-05 | 2.5496e-05 | 0.061127 | 0.061127 | 0.061127 | 0.97502 | -0.48068 | 0.97395 | -0.50183 | 16.7931
110 | 0.018712 | 0.0046932 | -0.018701 | -0.0046867 | 1.0845e-05 | 6.5006e-06 | 0.02859 | 0.02859 | 0.02859 | 0.97395 | -0.50183 | 0.97333 | -0.51399 | 7.8544
111 | 0.021293 | 0.0053487 | -0.021286 | -0.005344 | 7.6615e-06 | 4.6633e-06 | 0.032537 | 0.032537 | 0.032537 | 0.97395 | -0.50183 | 0.97356 | -0.50937 | 8.9387
112 | 0.0035902 | 0.00089947 | -0.0035897 | -0.00089967 | 4.546e-07 | -2.0491e-07 | 0.0055002 | 0.0055004 | 0.0055004 | 0.97127 | -0.55476 | 0.97113 | -0.55742 | 1.5111
113 | -0.0049072 | -0.0012296 | 0.0049085 | 0.0012296 | 1.2459e-06 | 6.9635e-08 | 0.0075179 | 0.0075177 | 0.0075179 | 0.97127 | -0.55476 | 0.97154 | -0.54943 | 2.0654
114 | -0.0079637 | -0.0019953 | 0.0079652 | 0.0019959 | 1.4412e-06 | 6.0239e-07 | 0.012197 | 0.012197 | 0.012197 | 0.97154 | -0.54943 | 0.97173 | -0.54563 | 3.3509
115 | -0.011572 | -0.0028999 | 0.011574 | 0.0029008 | 1.7509e-06 | 9.3637e-07 | 0.01772 | 0.01772 | 0.01772 | 0.97173 | -0.54563 | 0.97189 | -0.54246 | 4.8682
116 | -0.0012981 | -0.00032535 | 0.0012981 | 0.00032533 | 2.0816e-09 | -1.647e-08 | 0.0019766 | 0.0019766 | 0.0019766 | 0.97728 | -0.43656 | 0.97728 | -0.43652 | 0.54301
117 | -0.0031871 | -0.00079874 | 0.0031872 | 0.00079863 | 1.4073e-07 | -1.0964e-07 | 0.0048527 | 0.0048526 | 0.0048527 | 0.97728 | -0.43652 | 0.97733 | -0.4356 | 1.3331
118 | -0.014182 | -0.0035544 | 0.014187 | 0.0035577 | 5.8739e-06 | 3.3474e-06 | 0.021713 | 0.021713 | 0.021713 | 0.97189 | -0.54246 | 0.97233 | -0.53377 | 5.965
119 | 0.017676 | 0.0044298 | -0.017674 | -0.0044283 | 2.6122e-06 | 1.5533e-06 | 0.027023 | 0.027023 | 0.027023 | 0.97333 | -0.51399 | 0.97317 | -0.5171 | 7.424
120 | 0.018967 | 0.0047629 | -0.018955 | -0.0047558 | 1.1854e-05 | 7.1191e-06 | 0.028993 | 0.028993 | 0.028993 | 0.97356 | -0.50937 | 0.9729 | -0.52248 | 7.9652
121 | 0.0056031 | 0.0014034 | -0.005603 | -0.0014034 | 1.2264e-07 | 2.3126e-08 | 0.008567 | 0.0085671 | 0.0085671 | 0.97317 | -0.5171 | 0.97315 | -0.51756 | 2.3536
122 | 0.0034526 | 0.00086443 | -0.0034525 | -0.00086453 | 1.8341e-07 | -1.0067e-07 | 0.0052789 | 0.005279 | 0.005279 | 0.97317 | -0.5171 | 0.97312 | -0.51821 | 1.4503
123 | 0.0086181 | 0.0021604 | -0.0086148 | -0.002159 | 3.2507e-06 | 1.4605e-06 | 0.013178 | 0.013178 | 0.013178 | 0.97317 | -0.5171 | 0.97277 | -0.52501 | 3.6203
124 | 0.016782 | 0.004211 | -0.016773 | -0.0042057 | 9.0288e-06 | 5.3249e-06 | 0.025669 | 0.025669 | 0.025669 | 0.9729 | -0.52248 | 0.97233 | -0.53377 | 7.0519
125 | 0.0088426 | 0.0022161 | -0.0088425 | -0.002216 | 1.4607e-07 | 6.6533e-08 | 0.01346 | 0.01346 | 0.01346 | 0.97753 | -0.43166 | 0.97751 | -0.432 | 3.6979
126 | 0.013717 | 0.0034379 | -0.013717 | -0.0034377 | 2.7023e-07 | 1.5223e-07 | 0.020881 | 0.020881 | 0.020881 | 0.97747 | -0.43294 | 0.97744 | -0.43335 | 5.7367
127 | 0.0073367 | 0.0018386 | -0.007336 | -0.0018384 | 6.5273e-07 | 2.4283e-07 | 0.011168 | 0.011168 | 0.011168 | 0.97751 | -0.432 | 0.97742 | -0.43387 | 3.0682
128 | 0.0076548 | 0.0019185 | -0.0076535 | -0.001918 | 1.3108e-06 | 5.1634e-07 | 0.011653 | 0.011653 | 0.011653 | 0.97744 | -0.43335 | 0.97726 | -0.43695 | 3.2015
129 | 0.0060617 | 0.0015192 | -0.0060609 | -0.001519 | 7.9421e-07 | 1.9662e-07 | 0.0092281 | 0.0092282 | 0.0092282 | 0.97744 | -0.43335 | 0.9773 | -0.4361 | 2.5352
130 | 0.0062305 | 0.0015613 | -0.0062301 | -0.0015612 | 3.3262e-07 | 8.9317e-08 | 0.0094851 | 0.0094852 | 0.0094852 | 0.97742 | -0.43387 | 0.97736 | -0.43499 | 2.6058
131 | 0.0048805 | 0.001223 | -0.0048803 | -0.001223 | 1.4038e-07 | 4.8746e-09 | 0.0074304 | 0.0074304 | 0.0074304 | 0.97736 | -0.43499 | 0.97733 | -0.4356 | 2.0413
132 | 0.0025168 | 0.00063062 | -0.0025167 | -0.00063074 | 7.668e-08 | -1.2538e-07 | 0.0038321 | 0.0038321 | 0.0038321 | 0.97726 | -0.43695 | 0.97723 | -0.43759 | 1.0528
133 | 0.0045961 | 0.0011511 | -0.0045956 | -0.0011511 | 4.9186e-07 | -1.5137e-08 | 0.0070275 | 0.0070276 | 0.0070276 | 0.97315 | -0.51756 | 0.97304 | -0.5198 | 1.9307
134 | 0.0024117 | 0.0006037 | -0.0024115 | -0.00060407 | 2.0438e-07 | -3.6707e-07 | 0.0036876 | 0.0036877 | 0.0036877 | 0.97312 | -0.51821 | 0.97303 | -0.51999 | 1.0131
135 | 0.0069367 | 0.0017384 | -0.0069355 | -0.001738 | 1.2521e-06 | 4.3325e-07 | 0.010611 | 0.010611 | 0.010611 | 0.97277 | -0.52501 | 0.97258 | -0.5288 | 2.9151
136 | 0.0035827 | 0.00089723 | -0.0035826 | -0.00089729 | 1.4939e-07 | -6.9239e-08 | 0.0054786 | 0.0054787 | 0.0054787 | 0.97304 | -0.5198 | 0.97299 | -0.52068 | 1.5051
137 | 0.001216 | 0.00030444 | -0.001216 | -0.00030475 | 3.4677e-08 | -3.0997e-07 | 0.0018595 | 0.0018596 | 0.0018596 | 0.97303 | -0.51999 | 0.973 | -0.52059 | 0.51087
138 | 0.0037857 | 0.00094855 | -0.0037853 | -0.00094868 | 3.8613e-07 | -1.3374e-07 | 0.0057919 | 0.005792 | 0.005792 | 0.97258 | -0.5288 | 0.97247 | -0.53095 | 1.5912
139 | 0.002586 | 0.00064753 | -0.0025859 | -0.00064776 | 1.5647e-07 | -2.3121e-07 | 0.0039546 | 0.0039548 | 0.0039548 | 0.97299 | -0.52068 | 0.97293 | -0.52195 | 1.0865
140 | 0.0012772 | 0.00031978 | -0.0012771 | -0.00032008 | 3.7751e-08 | -3.035e-07 | 0.0019532 | 0.0019534 | 0.0019534 | 0.97293 | -0.52195 | 0.9729 | -0.52257 | 0.53664

## res_trafo
| p_hv_mw | q_hv_mvar | p_lv_mw | q_lv_mvar | pl_mw | ql_mvar | i_hv_ka | i_lv_ka | vm_hv_pu | va_hv_degree | vm_lv_pu | va_lv_degree | loading_percent
0 | -1.2729e-15 | -1.3162e-15 | 0.00165 | 1.2699e-07 | 0.00165 | 1.2699e-07 | 5.2857e-17 | 0.0023815 | 0.99998 | 149.9956 | 1 | 0 | 0.2619

## res_ext_grid
| p_mw | q_mvar
0 | 0.45963 | 0.11781

## res_load
| p_mw | q_mvar
0 | 0.0052381 | 0.0013128
1 | 0.0096988 | 0.0024307
2 | 0.008134 | 0.0020386
3 | 0.0038605 | 0.00096752
4 | 0.011187 | 0.0028038
5 | 0.0012434 | 0.00031164
6 | 0.0031414 | 0.0007873
7 | 0.0038138 | 0.00095584
8 | 0.0032769 | 0.00082128
9 | 0.0036674 | 0.00091913
10 | 0.005717 | 0.0014328
11 | 0.0063351 | 0.0015877
12 | 0.0072387 | 0.0018142
13 | 0.0049747 | 0.0012468
14 | 0.0040462 | 0.0010141
15 | 0.0027203 | 0.00068178
16 | 0.0030552 | 0.0007657
17 | 0.0081228 | 0.0020358
18 | 0.001766 | 0.00044261
19 | 0.0045257 | 0.0011342
20 | 0.0039013 | 0.00097776
21 | 0.0029526 | 0.00073998
22 | 0.0030128 | 0.00075507
23 | 0.0061562 | 0.0015429
24 | 0.002793 | 0.00069999
25 | 0.011501 | 0.0028823
26 | 0.0012671 | 0.00031756
27 | 0.0015968 | 0.00040019
28 | 0.013306 | 0.0033348
29 | 0.0023659 | 0.00059294
30 | 0.005199 | 0.001303
31 | 0.0062534 | 0.0015673
32 | 0.0025915 | 0.00064949
33 | 0.007484 | 0.0018757
34 | 0.0023726 | 0.00059462
35 | 0.0051176 | 0.0012826
36 | 0.0028609 | 0.000717
37 | 0.0029893 | 0.00074918
38 | 0.003167 | 0.00079373
39 | 0.0071447 | 0.0017906
40 | 0.0092811 | 0.0023261
41 | 0.0057163 | 0.0014326
42 | 0.0013324 | 0.00033393
43 | 0.0022869 | 0.00057314
44 | 0.0019446 | 0.00048736
45 | 0.0016145 | 0.00040462
46 | 0.0020126 | 0.00050441
47 | 0.0014312 | 0.0003587
48 | 0.0019805 | 0.00049635
49 | 0.0065591 | 0.0016439
50 | 0.0068731 | 0.0017225
51 | 0.0059667 | 0.0014954
52 | 0.0075582 | 0.0018943
53 | 0.0086562 | 0.0021695
54 | 0.0039327 | 0.00098563
55 | 0.0041196 | 0.0010325
56 | 0.0047894 | 0.0012003
57 | 0.0028827 | 0.00072248
58 | 0.003521 | 0.00088245
59 | 0.0067895 | 0.0017016
60 | 0.0036165 | 0.00090638
61 | 0.0031408 | 0.00078715
62 | 0.0027409 | 0.00068693
63 | 0.003379 | 0.00084686
64 | 0.0023743 | 0.00059506
65 | 0.0014331 | 0.00035916
66 | 0.0016491 | 0.00041331
67 | 0.0016037 | 0.00040191
68 | 0.0040672 | 0.0010193
69 | 0.0046863 | 0.0011745
70 | 0.0033908 | 0.00084981
71 | 0.004909 | 0.0012303
72 | 0.0056587 | 0.0014182
73 | 0.0030547 | 0.00076558
74 | 0.0028616 | 0.00071718
75 | 0.0032532 | 0.00081532
76 | 0.0020746 | 0.00051995
77 | 0.0030025 | 0.0007525
78 | 0.0026067 | 0.0006533
79 | 0.0018377 | 0.00046058
80 | 0.0030625 | 0.00076753
81 | 0.0043827 | 0.0010984
82 | 0.001509 | 0.0003782
83 | 0.0034833 | 0.00087299
84 | 0.0039303 | 0.00098504
85 | 0.0043644 | 0.0010938
86 | 0.0074921 | 0.0018777
87 | 0.0018086 | 0.00045327
88 | 0.001317 | 0.00033008
89 | 0.0035897 | 0.00089967
90 | 0.0030552 | 0.00076571
91 | 0.0036069 | 0.00090397
92 | 0.0012981 | 0.00032535
93 | 0.0018889 | 0.00047341
94 | 0.0030225 | 0.0007575
95 | 0.0026077 | 0.00065355
96 | 0.0010247 | 0.00025682
97 | 0.0023186 | 0.00058111
98 | 0.0021737 | 0.00054479
99 | 0.0031523 | 0.00079003
100 | 0.0010958 | 0.00027464
101 | 0.0038951 | 0.00097621
102 | 0.0015058 | 0.00037738
103 | 0.0011056 | 0.00027709
104 | 0.0013496 | 0.00033825
105 | 0.0060609 | 0.001519
106 | 0.0051367 | 0.0012874
107 | 0.0025167 | 0.00063074
108 | 0.0025852 | 0.00064791
109 | 0.0010068 | 0.00025234
110 | 0.0010407 | 0.00026083
111 | 0.0016781 | 0.00042058
112 | 0.0010129 | 0.00025386
113 | 0.0011955 | 0.00029963
114 | 0.0031498 | 0.00078941
115 | 0.00099656 | 0.00024976
116 | 0.001216 | 0.00030475
117 | 0.0037853 | 0.00094868
118 | 0.0013087 | 0.00032799
119 | 0.0012771 | 0.00032008
120 | 0.0016931 | 0.00042434

## dtypes
| element | column | dtype
0 | bus | name | object
1 | bus | vn_kv | float64
2 | bus | type | object
3 | bus | zone | object
4 | bus | in_service | bool
5 | load | name | object
6 | load | bus | uint32
7 | load | p_mw | float64
8 | load | q_mvar | float64
9 | load | const_z_percent | float64
10 | load | const_i_percent | float64
11 | load | sn_mva | float64
12 | load | scaling | float64
13 | load | in_service | bool
14 | load | type | object
15 | ext_grid | name | object
16 | ext_grid | bus | uint32
17 | ext_grid | vm_pu | float64
18 | ext_grid | va_degree | float64
19 | ext_grid | slack_weight | float64
20 | ext_grid | in_service | bool
21 | line | name | object
22 | line | std_type | object
23 | line | from_bus | uint32
24 | line | to_bus | uint32
25 | line | length_km | float64
26 | line | r_ohm_per_km | float64
27 | line | x_ohm_per_km | float64
28 | line | c_nf_per_km | float64
29 | line | g_us_per_km | float64
30 | line | max_i_ka | float64
31 | line | df | float64
32 | line | parallel | uint32
33 | line | type | object
34 | line | in_service | bool
35 | trafo | name | object
36 | trafo | std_type | object
37 | trafo | hv_bus | uint32
38 | trafo | lv_bus | uint32
39 | trafo | sn_mva | float64
40 | trafo | vn_hv_kv | float64
41 | trafo | vn_lv_kv | float64
42 | trafo | vk_percent | float64
43 | trafo | vkr_percent | float64
44 | trafo | pfe_kw | float64
45 | trafo | i0_percent | float64
46 | trafo | shift_degree | float64
47 | trafo | tap_side | object
48 | trafo | tap_neutral | int32
49 | trafo | tap_min | int32
50 | trafo | tap_max | int32
51 | trafo | tap_step_percent | float64
52 | trafo | tap_step_degree | float64
53 | trafo | tap_pos | int32
54 | trafo | tap_phase_shifter | bool
55 | trafo | parallel | uint32
56 | trafo | df | float64
57 | trafo | in_service | bool
58 | line_geodata | coords | object
59 | bus_geodata | x | float64
60 | bus_geodata | y | float64
61 | bus_geodata | coords | object
62 | res_bus | vm_pu | float64
63 | res_bus | va_degree | float64
64 | res_bus | p_mw | float64
65 | res_bus | q_mvar | float64
66 | res_line | p_from_mw | float64
67 | res_line | q_from_mvar | float64
68 | res_line | p_to_mw | float64
69 | res_line | q_to_mvar | float64
70 | res_line | pl_mw | float64
71 | res_line | ql_mvar | float64
72 | res_line | i_from_ka | float64
73 | res_line | i_to_ka | float64
74 | res_line | i_ka | float64
75 | res_line | vm_from_pu | float64
76 | res_line | va_from_degree | float64
77 | res_line | vm_to_pu | float64
78 | res_line | va_to_degree | float64
79 | res_line | loading_percent | float64
80 | res_trafo | p_hv_mw | float64
81 | res_trafo | q_hv_mvar | float64
82 | res_trafo | p_lv_mw | float64
83 | res_trafo | q_lv_mvar | float64
84 | res_trafo | pl_mw | float64
85 | res_trafo | ql_mvar | float64
86 | res_trafo | i_hv_ka | float64
87 | res_trafo | i_lv_ka | float64
88 | res_trafo | vm_hv_pu | float64
89 | res_trafo | va_hv_degree | float64
90 | res_trafo | vm_lv_pu | float64
91 | res_trafo | va_lv_degree | float64
92 | res_trafo | loading_percent | float64
93 | res_ext_grid | p_mw | float64
94 | res_ext_grid | q_mvar | float64
95 | res_load | p_mw | float64
96 | res_load | q_mvar | float64

## parameters
| version | format_version | converged | OPF_converged | name | f_hz | sn_mva
0 | 2.14.6 | 2.14.0 | TRUE | FALSE |  | 50 | 1