## bus
| name | vn_kv | type | zone | in_service
0 | bus_LV_2125-58_0_5_node_0 | 0.4 | n |  | TRUE
1 | bus_LV_2125-58_0_5_node_1 | 0.4 | n |  | TRUE
2 | bus_LV_2125-58_0_5_node_2 | 0.4 | n |  | TRUE
3 | bus_LV_2125-58_0_5_node_3 | 0.4 | n |  | TRUE
4 | bus_LV_2125-58_0_5_node_4 | 0.4 | n |  | TRUE
5 | bus_LV_2125-58_0_5_node_45 | 0.4 | n |  | TRUE
6 | bus_LV_2125-58_0_5_node_5 | 0.4 | n |  | TRUE
7 | bus_LV_2125-58_0_5_node_39 | 0.4 | n |  | TRUE
8 | bus_LV_2125-58_0_5_node_6 | 0.4 | n |  | TRUE
9 | bus_LV_2125-58_0_5_node_7 | 0.4 | n |  | TRUE
10 | bus_LV_2125-58_0_5_node_35 | 0.4 | n |  | TRUE
11 | bus_LV_2125-58_0_5_node_32 | 0.4 | n |  | TRUE
12 | bus_LV_2125-58_0_5_node_31 | 0.4 | n |  | TRUE
13 | bus_LV_2125-58_0_5_node_33 | 0.4 | n |  | TRUE
14 | bus_LV_2125-58_0_5_node_8 | 0.4 | n |  | TRUE
15 | bus_LV_2125-58_0_5_node_9 | 0.4 | n |  | TRUE
16 | bus_LV_2125-58_0_5_node_10 | 0.4 | n |  | TRUE
17 | bus_LV_2125-58_0_5_node_11 | 0.4 | n |  | TRUE
18 | bus_LV_2125-58_0_5_node_12 | 0.4 | n |  | TRUE
19 | bus_LV_2125-58_0_5_node_13 | 0.4 | n |  | TRUE
20 | bus_LV_2125-58_0_5_node_37 | 0.4 | n |  | TRUE
21 | bus_LV_2125-58_0_5_node_74 | 0.4 | n |  | TRUE
22 | bus_LV_2125-58_0_5_node_22 | 0.4 | n |  | TRUE
23 | bus_LV_2125-58_0_5_node_76 | 0.4 | n |  | TRUE
24 | bus_LV_2125-58_0_5_node_72 | 0.4 | n |  | TRUE
25 | bus_LV_2125-58_0_5_node_24 | 0.4 | n |  | TRUE
26 | bus_LV_2125-58_0_5_node_25 | 0.4 | n |  | TRUE
27 | bus_LV_2125-58_0_5_node_20 | 0.4 | n |  | TRUE
28 | bus_LV_2125-58_0_5_node_14 | 0.4 | n |  | TRUE
29 | bus_LV_2125-58_0_5_node_15 | 0.4 | n |  | TRUE
30 | bus_LV_2125-58_0_5_node_16 | 0.4 | n |  | TRUE
31 | bus_LV_2125-58_0_5_node_17 | 0.4 | n |  | TRUE
32 | bus_LV_2125-58_0_5_node_18 | 0.4 | n |  | TRUE
33 | bus_LV_2125-58_0_5_node_30 | 0.4 | n |  | TRUE
34 | bus_LV_2125-58_0_5_node_47 | 0.4 | n |  | TRUE
35 | bus_LV_2125-58_0_5_node_28 | 0.4 | n |  | TRUE
36 | bus_LV_2125-58_0_5_node_48 | 0.4 | n |  | TRUE
37 | bus_LV_2125-58_0_5_node_42 | 0.4 | n |  | TRUE
38 | bus_LV_2125-58_0_5_node_40 | 0.4 | n |  | TRUE
39 | bus_LV_2125-58_0_5_node_21 | 0.4 | n |  | TRUE
40 | bus_LV_2125-58_0_5_node_23 | 0.4 | n |  | TRUE
41 | bus_LV_2125-58_0_5_node_53 | 0.4 | n |  | TRUE
42 | bus_LV_2125-58_0_5_node_62 | 0.4 | n |  | TRUE
43 | bus_LV_2125-58_0_5_node_54 | 0.4 | n |  | TRUE
44 | bus_LV_2125-58_0_5_node_51 | 0.4 | n |  | TRUE
45 | bus_LV_2125-58_0_5_node_61 | 0.4 | n |  | TRUE
46 | bus_LV_2125-58_0_5_node_55 | 0.4 | n |  | TRUE
47 | bus_LV_2125-58_0_5_node_26 | 0.4 | n |  | TRUE
48 | bus_LV_2125-58_0_5_node_27 | 0.4 | n |  | TRUE
49 | bus_LV_2125-58_0_5_node_29 | 0.4 | n |  | TRUE
50 | bus_LV_2125-58_0_5_node_41 | 0.4 | n |  | TRUE
51 | bus_LV_2125-58_0_5_node_34 | 0.4 | n |  | TRUE
52 | bus_LV_2125-58_0_5_node_56 | 0.4 | n |  | TRUE
53 | bus_LV_2125-58_0_5_node_36 | 0.4 | n |  | TRUE
54 | bus_LV_2125-58_0_5_node_38 | 0.4 | n |  | TRUE
55 | bus_LV_2125-58_0_5_node_43 | 0.4 | n |  | TRUE
56 | bus_LV_2125-58_0_5_node_44 | 0.4 | n |  | TRUE
57 | bus_LV_2125-58_0_5_node_64 | 0.4 | n |  | TRUE
58 | bus_LV_2125-58_0_5_node_63 | 0.4 | n |  | TRUE
59 | bus_LV_2125-58_0_5_node_65 | 0.4 | n |  | TRUE
60 | bus_LV_2125-58_0_5_node_46 | 0.4 | n |  | TRUE
61 | bus_LV_2125-58_0_5_node_49 | 0.4 | n |  | TRUE
62 | bus_LV_2125-58_0_5_node_50 | 0.4 | n |  | TRUE
63 | bus_LV_2125-58_0_5_node_68 | 0.4 | n |  | TRUE
64 | bus_LV_2125-58_0_5_node_69 | 0.4 | n |  | TRUE
65 | bus_LV_2125-58_0_5_node_57 | 0.4 | n |  | TRUE
66 | bus_LV_2125-58_0_5_node_58 | 0.4 | n |  | TRUE
67 | bus_LV_2125-58_0_5_node_59 | 0.4 | n |  | TRUE
68 | bus_LV_2125-58_0_5_node_66 | 0.4 | n |  | TRUE
69 | bus_LV_2125-58_0_5_node_67 | 0.4 | n |  | TRUE
70 | bus_LV_2125-58_0_5_node_70 | 0.4 | n |  | TRUE
71 | bus_LV_2125-58_0_5_node_71 | 0.4 | n |  | TRUE
72 | bus_LV_2125-58_0_5_node_73 | 0.4 | n |  | TRUE
73 | bus_LV_2125-58_0_5_node_75 | 0.4 | n |  | TRUE
74 | bus_LV_2125-58_0_5_node_77 | 0.4 | n |  | TRUE
75 | bus_LV_2125-58_0_5_node_78 | 0.4 | n |  | TRUE
76 | bus_LV_2125-58_0_5_node_79 | 0.4 | n |  | TRUE
77 | bus_MV_32_0_node_59 | 20 | n |  | TRUE

## load
| name | bus | p_mw | q_mvar | const_z_percent | const_i_percent | sn_mva | scaling | in_service | type
0 | LV_2125-58_0_5_load_0 | 0 | 0.0099195 | 0.0024861 | 0 | 0 |  | 1 | TRUE | wye
1 | LV_2125-58_0_5_load_1 | 1 | 0.0029883 | 0.00074895 | 0 | 0 |  | 1 | TRUE | wye
2 | LV_2125-58_0_5_load_2 | 2 | 0.0026213 | 0.00065697 | 0 | 0 |  | 1 | TRUE | wye
3 | LV_2125-58_0_5_load_3 | 3 | 0.0037268 | 0.00093401 | 0 | 0 |  | 1 | TRUE | wye
4 | LV_2125-58_0_5_load_4 | 4 | 0.0050358 | 0.0012621 | 0 | 0 |  | 1 | TRUE | wye
5 | LV_2125-58_0_5_load_45 | 5 | 0.0055245 | 0.0013846 | 0 | 0 |  | 1 | TRUE | wye
6 | LV_2125-58_0_5_load_5 | 6 | 0.0048672 | 0.0012198 | 0 | 0 |  | 1 | TRUE | wye
7 | LV_2125-58_0_5_load_6 | 8 | 0.021017 | 0.0052673 | 0 | 0 |  | 1 | TRUE | wye
8 | LV_2125-58_0_5_load_35 | 10 | 0.038491 | 0.0096469 | 0 | 0 |  | 1 | TRUE | wye
9 | LV_2125-58_0_5_load_32 | 11 | 0.019686 | 0.0049338 | 0 | 0 |  | 1 | TRUE | wye
10 | LV_2125-58_0_5_load_31 | 12 | 0.011911 | 0.0029852 | 0 | 0 |  | 1 | TRUE | wye
11 | LV_2125-58_0_5_load_33 | 13 | 0.023504 | 0.0058906 | 0 | 0 |  | 1 | TRUE | wye
12 | LV_2125-58_0_5_load_8 | 14 | 0.0039123 | 0.00098051 | 0 | 0 |  | 1 | TRUE | wye
13 | LV_2125-58_0_5_load_9 | 15 | 0.0011497 | 0.00028813 | 0 | 0 |  | 1 | TRUE | wye
14 | LV_2125-58_0_5_load_11 | 17 | 0.0010933 | 0.00027401 | 0 | 0 |  | 1 | TRUE | wye
15 | LV_2125-58_0_5_load_13 | 19 | 0.0026177 | 0.00065606 | 0 | 0 |  | 1 | TRUE | wye
16 | LV_2125-58_0_5_load_37 | 20 | 0.0032895 | 0.00082442 | 0 | 0 |  | 1 | TRUE | wye
17 | LV_2125-58_0_5_load_76 | 23 | 0.00081595 | 0.0002045 | 0 | 0 |  | 1 | TRUE | wye
18 | LV_2125-58_0_5_load_25 | 26 | 0.037594 | 0.009422 | 0 | 0 |  | 1 | TRUE | wye
19 | LV_2125-58_0_5_load_20 | 27 | 0.0069238 | 0.0017353 | 0 | 0 |  | 1 | TRUE | wye
20 | LV_2125-58_0_5_load_14 | 28 | 0.0031617 | 0.00079239 | 0 | 0 |  | 1 | TRUE | wye
21 | LV_2125-58_0_5_load_15 | 29 | 0.0040338 | 0.001011 | 0 | 0 |  | 1 | TRUE | wye
22 | LV_2125-58_0_5_load_17 | 31 | 0.012755 | 0.0031967 | 0 | 0 |  | 1 | TRUE | wye
23 | LV_2125-58_0_5_load_18 | 32 | 0.0020815 | 0.00052168 | 0 | 0 |  | 1 | TRUE | wye
24 | LV_2125-58_0_5_load_30 | 33 | 0.010489 | 0.0026287 | 0 | 0 |  | 1 | TRUE | wye
25 | LV_2125-58_0_5_load_47 | 34 | 0.0064273 | 0.0016108 | 0 | 0 |  | 1 | TRUE | wye
26 | LV_2125-58_0_5_load_48 | 36 | 0.0035655 | 0.0008936 | 0 | 0 |  | 1 | TRUE | wye
27 | LV_2125-58_0_5_load_42 | 37 | 0.0093589 | 0.0023456 | 0 | 0 |  | 1 | TRUE | wye
28 | LV_2125-58_0_5_load_21 | 39 | 0.022947 | 0.005751 | 0 | 0 |  | 1 | TRUE | wye
29 | LV_2125-58_0_5_load_23 | 40 | 0.0037704 | 0.00094494 | 0 | 0 |  | 1 | TRUE | wye
30 | LV_2125-58_0_5_load_53 | 41 | 0.0045596 | 0.0011428 | 0 | 0 |  | 1 | TRUE | wye
31 | LV_2125-58_0_5_load_62 | 42 | 0.0069468 | 0.001741 | 0 | 0 |  | 1 | TRUE | wye
32 | LV_2125-58_0_5_load_54 | 43 | 0.014163 | 0.0035497 | 0 | 0 |  | 1 | TRUE | wye
33 | LV_2125-58_0_5_load_51 | 44 | 0.0032857 | 0.00082348 | 0 | 0 |  | 1 | TRUE | wye
34 | LV_2125-58_0_5_load_61 | 45 | 0.0042085 | 0.0010547 | 0 | 0 |  | 1 | TRUE | wye
35 | LV_2125-58_0_5_load_26 | 47 | 0.008904 | 0.0022316 | 0 | 0 |  | 1 | TRUE | wye
36 | LV_2125-58_0_5_load_27 | 48 | 0.0061644 | 0.001545 | 0 | 0 |  | 1 | TRUE | wye
37 | LV_2125-58_0_5_load_29 | 49 | 0.0044718 | 0.0011208 | 0 | 0 |  | 1 | TRUE | wye
38 | LV_2125-58_0_5_load_34 | 51 | 0.041161 | 0.010316 | 0 | 0 |  | 1 | TRUE | wye
39 | LV_2125-58_0_5_load_56 | 52 | 0.015372 | 0.0038525 | 0 | 0 |  | 1 | TRUE | wye
40 | LV_2125-58_0_5_load_36 | 53 | 0.00074966 | 0.00018788 | 0 | 0 |  | 1 | TRUE | wye
41 | LV_2125-58_0_5_load_43 | 55 | 0.0064086 | 0.0016062 | 0 | 0 |  | 1 | TRUE | wye
42 | LV_2125-58_0_5_load_63 | 58 | 0.0050492 | 0.0012655 | 0 | 0 |  | 1 | TRUE | wye
43 | LV_2125-58_0_5_load_65 | 59 | 0.0061421 | 0.0015394 | 0 | 0 |  | 1 | TRUE | wye
44 | LV_2125-58_0_5_load_49 | 61 | 0.0061738 | 0.0015473 | 0 | 0 |  | 1 | TRUE | wye
45 | LV_2125-58_0_5_load_50 | 62 | 0.0072802 | 0.0018246 | 0 | 0 |  | 1 | TRUE | wye
46 | LV_2125-58_0_5_load_68 | 63 | 0.043124 | 0.010808 | 0 | 0 |  | 1 | TRUE | wye
47 | LV_2125-58_0_5_load_69 | 64 | 0.030012 | 0.0075217 | 0 | 0 |  | 1 | TRUE | wye
48 | LV_2125-58_0_5_load_57 | 65 | 0.0064635 | 0.0016199 | 0 | 0 |  | 1 | TRUE | wye
49 | LV_2125-58_0_5_load_58 | 66 | 0.0033062 | 0.00082861 | 0 | 0 |  | 1 | TRUE | wye
50 | LV_2125-58_0_5_load_59 | 67 | 0.010213 | 0.0025595 | 0 | 0 |  | 1 | TRUE | wye
51 | LV_2125-58_0_5_load_66 | 68 | 0.0074547 | 0.0018683 | 0 | 0 |  | 1 | TRUE | wye
52 | LV_2125-58_0_5_load_67 | 69 | 0.026745 | 0.0067028 | 0 | 0 |  | 1 | TRUE | wye
53 | LV_2125-58_0_5_load_70 | 70 | 0.0056888 | 0.0014258 | 0 | 0 |  | 1 | TRUE | wye
54 | LV_2125-58_0_5_load_71 | 71 | 0.00048825 | 0.00012237 | 0 | 0 |  | 1 | TRUE | wye
55 | LV_2125-58_0_5_load_73 | 72 | 0.0015022 | 0.00037649 | 0 | 0 |  | 1 | TRUE | wye
56 | LV_2125-58_0_5_load_75 | 73 | 0.00091986 | 0.00023054 | 0 | 0 |  | 1 | TRUE | wye
57 | LV_2125-58_0_5_load_77 | 74 | 0.00088252 | 0.00022118 | 0 | 0 |  | 1 | TRUE | wye
58 | LV_2125-58_0_5_load_78 | 75 | 0.0014252 | 0.00035719 | 0 | 0 |  | 1 | TRUE | wye
59 | LV_2125-58_0_5_load_79 | 76 | 0.0058746 | 0.0014723 | 0 | 0 |  | 1 | TRUE | wye

## ext_grid
| name | bus | vm_pu | va_degree | slack_weight | in_service
0 |  | 63 | 1 | 0 | 1 | TRUE

## line
| name | std_type | from_bus | to_bus | length_km | r_ohm_per_km | x_ohm_per_km | c_nf_per_km | g_us_per_km | max_i_ka | df | parallel | type | in_service
0 | LV_2125-58_0_5_line_0 |  | 0 | 1 | 0.0069023 | 0.125 | 0.08 | 261 | 0 | 0.364 | 1 | 1 | cs | TRUE
1 | LV_2125-58_0_5_line_1 |  | 0 | 2 | 0.0065557 | 0.125 | 0.08 | 261 | 0 | 0.364 | 1 | 1 | cs | TRUE
2 | LV_2125-58_0_5_line_2 |  | 1 | 3 | 0.016956 | 0.125 | 0.08 | 261 | 0 | 0.364 | 1 | 1 | cs | TRUE
3 | LV_2125-58_0_5_line_3 |  | 2 | 4 | 0.016102 | 0.125 | 0.08 | 261 | 0 | 0.364 | 1 | 1 | cs | TRUE
4 | LV_2125-58_0_5_line_4 |  | 3 | 5 | 0.0040918 | 0.125 | 0.08 | 261 | 0 | 0.364 | 1 | 1 | cs | TRUE
5 | LV_2125-58_0_5_line_5 |  | 4 | 6 | 0.0018491 | 0.125 | 0.08 | 261 | 0 | 0.364 | 1 | 1 | cs | TRUE
6 | LV_2125-58_0_5_line_6 |  | 5 | 7 | 0.027927 | 0.125 | 0.08 | 261 | 0 | 0.364 | 1 | 1 | cs | TRUE
7 | LV_2125-58_0_5_line_7 |  | 6 | 8 | 0.019082 | 0.125 | 0.08 | 261 | 0 | 0.364 | 1 | 1 | cs | TRUE
8 | LV_2125-58_0_5_line_8 |  | 7 | 54 | 0.036141 | 0.125 | 0.08 | 261 | 0 | 0.364 | 1 | 1 | cs | TRUE
9 | LV_2125-58_0_5_line_9 |  | 8 | 9 | 0.014398 | 0.125 | 0.08 | 261 | 0 | 0.364 | 1 | 1 | cs | TRUE
10 | LV_2125-58_0_5_line_10 |  | 9 | 10 | 0.017837 | 0.125 | 0.08 | 261 | 0 | 0.364 | 1 | 4 | cs | TRUE
11 | LV_2125-58_0_5_line_11 |  | 9 | 11 | 0.0037161 | 0.125 | 0.08 | 261 | 0 | 0.364 | 1 | 4 | cs | TRUE
12 | LV_2125-58_0_5_line_12 |  | 10 | 12 | 0.0058701 | 0.125 | 0.08 | 261 | 0 | 0.364 | 1 | 2 | cs | TRUE
13 | LV_2125-58_0_5_line_13 |  | 11 | 13 | 0.01498 | 0.125 | 0.08 | 261 | 0 | 0.364 | 1 | 4 | cs | TRUE
14 | LV_2125-58_0_5_line_14 |  | 12 | 35 | 0.038079 | 0.125 | 0.08 | 261 | 0 | 0.364 | 1 | 1 | cs | TRUE
15 | LV_2125-58_0_5_line_15 |  | 13 | 51 | 0.018994 | 0.125 | 0.08 | 261 | 0 | 0.364 | 1 | 4 | cs | TRUE
16 | LV_2125-58_0_5_line_16 |  | 14 | 15 | 0.023772 | 0.125 | 0.08 | 261 | 0 | 0.364 | 1 | 1 | cs | TRUE
17 | LV_2125-58_0_5_line_17 |  | 14 | 16 | 0.0098193 | 0.125 | 0.08 | 261 | 0 | 0.364 | 1 | 1 | cs | TRUE
18 | LV_2125-58_0_5_line_18 |  | 15 | 17 | 0.024779 | 0.125 | 0.08 | 261 | 0 | 0.364 | 1 | 1 | cs | TRUE
19 | LV_2125-58_0_5_line_19 |  | 16 | 18 | 0.044316 | 0.125 | 0.08 | 261 | 0 | 0.364 | 1 | 1 | cs | TRUE
20 | LV_2125-58_0_5_line_20 |  | 16 | 19 | 0.017946 | 0.125 | 0.08 | 261 | 0 | 0.364 | 1 | 1 | cs | TRUE
21 | LV_2125-58_0_5_line_21 |  | 17 | 20 | 0.021129 | 0.125 | 0.08 | 261 | 0 | 0.364 | 1 | 1 | cs | TRUE
22 | LV_2125-58_0_5_line_22 |  | 18 | 21 | 0.0153 | 0.125 | 0.08 | 261 | 0 | 0.364 | 1 | 1 | cs | TRUE
23 | LV_2125-58_0_5_line_23 |  | 19 | 22 | 0.021097 | 0.125 | 0.08 | 261 | 0 | 0.364 | 1 | 1 | cs | TRUE
24 | LV_2125-58_0_5_line_24 |  | 21 | 23 | 0.035975 | 0.125 | 0.08 | 261 | 0 | 0.364 | 1 | 1 | cs | TRUE
25 | LV_2125-58_0_5_line_25 |  | 21 | 24 | 0.046647 | 0.125 | 0.08 | 261 | 0 | 0.364 | 1 | 1 | cs | TRUE
26 | LV_2125-58_0_5_line_26 |  | 22 | 25 | 0.039703 | 0.125 | 0.08 | 261 | 0 | 0.364 | 1 | 1 | cs | TRUE
27 | LV_2125-58_0_5_line_27 |  | 22 | 26 | 0.023512 | 0.125 | 0.08 | 261 | 0 | 0.364 | 1 | 1 | cs | TRUE
28 | LV_2125-58_0_5_line_28 |  | 22 | 27 | 0.035238 | 0.125 | 0.08 | 261 | 0 | 0.364 | 1 | 1 | cs | TRUE
29 | LV_2125-58_0_5_line_29 |  | 23 | 74 | 0.021422 | 0.125 | 0.08 | 261 | 0 | 0.364 | 1 | 1 | cs | TRUE
30 | LV_2125-58_0_5_line_30 |  | 24 | 70 | 0.087186 | 0.125 | 0.08 | 261 | 0 | 0.364 | 1 | 1 | cs | TRUE
31 | LV_2125-58_0_5_line_31 |  | 25 | 42 | 0.010807 | 0.125 | 0.08 | 261 | 0 | 0.364 | 1 | 1 | cs | TRUE
32 | LV_2125-58_0_5_line_32 |  | 26 | 43 | 0.010347 | 0.125 | 0.08 | 261 | 0 | 0.364 | 1 | 2 | cs | TRUE
33 | LV_2125-58_0_5_line_33 |  | 27 | 39 | 0.018136 | 0.125 | 0.08 | 261 | 0 | 0.364 | 1 | 1 | cs | TRUE
34 | LV_2125-58_0_5_line_34 |  | 28 | 29 | 0.016217 | 0.125 | 0.08 | 261 | 0 | 0.364 | 1 | 1 | cs | TRUE
35 | LV_2125-58_0_5_line_35 |  | 28 | 30 | 0.0021908 | 0.125 | 0.08 | 261 | 0 | 0.364 | 1 | 1 | cs | TRUE
36 | LV_2125-58_0_5_line_36 |  | 29 | 31 | 0.017505 | 0.125 | 0.08 | 261 | 0 | 0.364 | 1 | 1 | cs | TRUE
37 | LV_2125-58_0_5_line_37 |  | 30 | 32 | 0.0019699 | 0.125 | 0.08 | 261 | 0 | 0.364 | 1 | 1 | cs | TRUE
38 | LV_2125-58_0_5_line_38 |  | 31 | 33 | 0.0056515 | 0.125 | 0.08 | 261 | 0 | 0.364 | 1 | 1 | cs | TRUE
39 | LV_2125-58_0_5_line_39 |  | 32 | 34 | 0.00049707 | 0.125 | 0.08 | 261 | 0 | 0.364 | 1 | 1 | cs | TRUE
40 | LV_2125-58_0_5_line_40 |  | 33 | 35 | 0.016737 | 0.125 | 0.08 | 261 | 0 | 0.364 | 1 | 1 | cs | TRUE
41 | LV_2125-58_0_5_line_41 |  | 34 | 36 | 0.026404 | 0.125 | 0.08 | 261 | 0 | 0.364 | 1 | 1 | cs | TRUE
42 | LV_2125-58_0_5_line_42 |  | 35 | 47 | 0.039411 | 0.125 | 0.08 | 261 | 0 | 0.364 | 1 | 1 | cs | TRUE
43 | LV_2125-58_0_5_line_43 |  | 36 | 61 | 0.00087165 | 0.125 | 0.08 | 261 | 0 | 0.364 | 1 | 1 | cs | TRUE
44 | LV_2125-58_0_5_line_44 |  | 37 | 38 | 0.047693 | 0.125 | 0.08 | 261 | 0 | 0.364 | 1 | 1 | cs | TRUE
45 | LV_2125-58_0_5_line_45 |  | 38 | 50 | 0.04329 | 0.125 | 0.08 | 261 | 0 | 0.364 | 1 | 1 | cs | TRUE
46 | LV_2125-58_0_5_line_46 |  | 38 | 49 | 0.020622 | 0.125 | 0.08 | 261 | 0 | 0.364 | 1 | 1 | cs | TRUE
47 | LV_2125-58_0_5_line_47 |  | 39 | 40 | 0.020697 | 0.125 | 0.08 | 261 | 0 | 0.364 | 1 | 1 | cs | TRUE
48 | LV_2125-58_0_5_line_48 |  | 40 | 41 | 0.0039978 | 0.125 | 0.08 | 261 | 0 | 0.364 | 1 | 1 | cs | TRUE
49 | LV_2125-58_0_5_line_49 |  | 41 | 44 | 0.021306 | 0.125 | 0.08 | 261 | 0 | 0.364 | 1 | 1 | cs | TRUE
50 | LV_2125-58_0_5_line_50 |  | 42 | 45 | 0.015538 | 0.125 | 0.08 | 261 | 0 | 0.364 | 1 | 1 | cs | TRUE
51 | LV_2125-58_0_5_line_51 |  | 43 | 46 | 0.01632 | 0.125 | 0.08 | 261 | 0 | 0.364 | 1 | 4 | cs | TRUE
52 | LV_2125-58_0_5_line_52 |  | 44 | 62 | 0.030384 | 0.125 | 0.08 | 261 | 0 | 0.364 | 1 | 1 | cs | TRUE
53 | LV_2125-58_0_5_line_53 |  | 45 | 67 | 0.0046658 | 0.125 | 0.08 | 261 | 0 | 0.364 | 1 | 1 | cs | TRUE
54 | LV_2125-58_0_5_line_54 |  | 46 | 52 | 0.0098195 | 0.125 | 0.08 | 261 | 0 | 0.364 | 1 | 4 | cs | TRUE
55 | LV_2125-58_0_5_line_55 |  | 46 | 51 | 0.0068223 | 0.125 | 0.08 | 261 | 0 | 0.364 | 1 | 4 | cs | TRUE
56 | LV_2125-58_0_5_line_56 |  | 47 | 48 | 0.0010089 | 0.125 | 0.08 | 261 | 0 | 0.364 | 1 | 1 | cs | TRUE
57 | LV_2125-58_0_5_line_57 |  | 48 | 49 | 0.015421 | 0.125 | 0.08 | 261 | 0 | 0.364 | 1 | 1 | cs | TRUE
58 | LV_2125-58_0_5_line_58 |  | 50 | 57 | 0.014579 | 0.125 | 0.08 | 261 | 0 | 0.364 | 1 | 1 | cs | TRUE
59 | LV_2125-58_0_5_line_59 |  | 50 | 58 | 0.042527 | 0.125 | 0.08 | 261 | 0 | 0.364 | 1 | 1 | cs | TRUE
60 | LV_2125-58_0_5_line_60 |  | 52 | 63 | 0.020726 | 0.125 | 0.08 | 261 | 0 | 0.364 | 1 | 4 | cs | TRUE
61 | LV_2125-58_0_5_line_61 |  | 53 | 54 | 0.051739 | 0.125 | 0.08 | 261 | 0 | 0.364 | 1 | 1 | cs | TRUE
62 | LV_2125-58_0_5_line_62 |  | 55 | 56 | 0.018354 | 0.125 | 0.08 | 261 | 0 | 0.364 | 1 | 1 | cs | TRUE
63 | LV_2125-58_0_5_line_63 |  | 56 | 60 | 0.028602 | 0.125 | 0.08 | 261 | 0 | 0.364 | 1 | 1 | cs | TRUE
64 | LV_2125-58_0_5_line_64 |  | 57 | 59 | 0.041253 | 0.125 | 0.08 | 261 | 0 | 0.364 | 1 | 1 | cs | TRUE
65 | LV_2125-58_0_5_line_65 |  | 59 | 68 | 0.0031257 | 0.125 | 0.08 | 261 | 0 | 0.364 | 1 | 1 | cs | TRUE
66 | LV_2125-58_0_5_line_66 |  | 60 | 61 | 0.0076186 | 0.125 | 0.08 | 261 | 0 | 0.364 | 1 | 1 | cs | TRUE
67 | LV_2125-58_0_5_line_67 |  | 63 | 64 | 0.015476 | 0.125 | 0.08 | 261 | 0 | 0.364 | 1 | 1 | cs | TRUE
68 | LV_2125-58_0_5_line_68 |  | 65 | 66 | 0.016046 | 0.125 | 0.08 | 261 | 0 | 0.364 | 1 | 1 | cs | TRUE
69 | LV_2125-58_0_5_line_69 |  | 65 | 67 | 0.01933 | 0.125 | 0.08 | 261 | 0 | 0.364 | 1 | 1 | cs | TRUE
70 | LV_2125-58_0_5_line_70 |  | 68 | 69 | 0.013214 | 0.125 | 0.08 | 261 | 0 | 0.364 | 1 | 1 | cs | TRUE
71 | LV_2125-58_0_5_line_71 |  | 70 | 71 | 0.0063878 | 0.125 | 0.08 | 261 | 0 | 0.364 | 1 | 1 | cs | TRUE
72 | LV_2125-58_0_5_line_72 |  | 71 | 72 | 0.033177 | 0.125 | 0.08 | 261 | 0 | 0.364 | 1 | 1 | cs | TRUE
73 | LV_2125-58_0_5_line_73 |  | 72 | 73 | 0.004122 | 0.125 | 0.08 | 261 | 0 | 0.364 | 1 | 1 | cs | TRUE
74 | LV_2125-58_0_5_line_74 |  | 74 | 75 | 0.019387 | 0.125 | 0.08 | 261 | 0 | 0.364 | 1 | 1 | cs | TRUE
75 | LV_2125-58_0_5_line_75 |  | 75 | 76 | 0.052108 | 0.125 | 0.08 | 261 | 0 | 0.364 | 1 | 1 | cs | TRUE

## trafo
| name | std_type | hv_bus | lv_bus | sn_mva | vn_hv_kv | vn_lv_kv | vk_percent | vkr_percent | pfe_kw | i0_percent | shift_degree | tap_side | tap_neutral | tap_min | tap_max | tap_step_percent | tap_step_degree | tap_pos | tap_phase_shifter | parallel | df | in_service
0 | LV_2125-58_0_5_trafo_68 | 0.63 MVA 20/0.4 kV | 77 | 63 | 0.63 | 20 | 0.4 | 6 | 1.206 | 1.65 | 0.2619 | 150 | hv | 0 | -2 | 2 | 2.5 | 0 | 0 | FALSE | 1 | 1 | TRUE

## line_geodata
| x0 | y0 | x1 | y1 | x2 | y2 | x3 | y3 | x4 | y4 | x5 | y5 | x6 | y6
0 | 2570464.0588 | 1162519.1099 | 2570457.1623 | 1162518.8276
1 | 2570464.0588 | 1162519.1099 | 2570470.6089 | 1162519.3781
2 | 2570440.2206 | 1162518.1341 | 2570457.1623 | 1162518.8276
3 | 2570486.6977 | 1162520.0367 | 2570470.6089 | 1162519.3781
4 | 2570440.2206 | 1162518.1341 | 2570436.1322 | 1162517.9668
5 | 2570488.5453 | 1162520.1123 | 2570486.6977 | 1162520.0367
6 | 2570408.2479 | 1162516.4932 | 2570418.4556 | 1162517.2432 | 2570436.1322 | 1162517.9668
7 | 2570488.5453 | 1162520.1123 | 2570507.1678 | 1162520.8746 | 2570507.6118 | 1162520.8827
8 | 2570408.2479 | 1162516.4932 | 2570409.0578 | 1162480.3709
9 | 2570522.0077 | 1162521.1462 | 2570507.6118 | 1162520.8827
10 | 2570522.0077 | 1162521.1462 | 2570522.1791 | 1162531.0837 | 2570523.1956 | 1162538.9159
11 | 2570522.0077 | 1162521.1462 | 2570525.7237 | 1162521.163
12 | 2570523.1956 | 1162538.9159 | 2570523.951 | 1162544.7372
13 | 2570540.7037 | 1162521.2023 | 2570539.681 | 1162521.226 | 2570525.7237 | 1162521.163
14 | 2570528.8516 | 1162582.4992 | 2570523.951 | 1162544.7372
15 | 2570559.6925 | 1162520.7628 | 2570540.7037 | 1162521.2023
16 | 2570586.5543 | 1162476.4761 | 2570562.7846 | 1162476.1423
17 | 2570596.3726 | 1162476.6139 | 2570586.5543 | 1162476.4761
18 | 2570538.0083 | 1162475.7944 | 2570562.7846 | 1162476.1423
19 | 2570596.3726 | 1162476.6139 | 2570595.3084 | 1162473.6176 | 2570588.3665 | 1162454.6198 | 2570587.5357 | 1162452.3561 | 2570581.3674 | 1162434.9109
20 | 2570596.3726 | 1162476.6139 | 2570604.9992 | 1162492.3506
21 | 2570538.0083 | 1162475.7944 | 2570537.1364 | 1162475.7821 | 2570516.9035 | 1162476.7712
22 | 2570576.2712 | 1162420.4841 | 2570580.2021 | 1162431.6038 | 2570581.3674 | 1162434.9109
23 | 2570615.1405 | 1162510.8503 | 2570604.9992 | 1162492.3506
24 | 2570576.2712 | 1162420.4841 | 2570587.1723 | 1162417.3513 | 2570611.3141 | 1162412.4568
25 | 2570565.693 | 1162375.5244 | 2570565.2205 | 1162383.8198 | 2570565.7354 | 1162387.2746 | 2570569.8793 | 1162401.1946 | 2570572.0888 | 1162408.0761 | 2570576.2712 | 1162420.4841
26 | 2570615.1405 | 1162510.8503 | 2570633.7562 | 1162535.9385 | 2570637.3178 | 1162543.6472
27 | 2570615.1405 | 1162510.8503 | 2570606.7906 | 1162515.5603 | 2570592.9733 | 1162517.2909
28 | 2570615.1405 | 1162510.8503 | 2570626.7242 | 1162504.7794 | 2570640.1648 | 1162500.8782 | 2570648.2744 | 1162499.9287
29 | 2570611.3141 | 1162412.4568 | 2570618.022 | 1162411.0968 | 2570632.376 | 1162408.5544
30 | 2570565.693 | 1162375.5244 | 2570574.4185 | 1162373.9474 | 2570577.7803 | 1162373.6863 | 2570584.1774 | 1162373.7439 | 2570630.7386 | 1162376.6837 | 2570642.8767 | 1162378.9476 | 2570651.8015 | 1162375.5535
31 | 2570637.3178 | 1162543.6472 | 2570641.911 | 1162553.4294
32 | 2570592.9733 | 1162517.2909 | 2570582.7065 | 1162518.5768
33 | 2570648.2744 | 1162499.9287 | 2570666.287 | 1162497.8196
34 | 2570489.5653 | 1162589.278 | 2570473.4001 | 1162590.5682
35 | 2570471.2163 | 1162590.7425 | 2570473.4001 | 1162590.5682
36 | 2570489.5653 | 1162589.278 | 2570495.1153 | 1162588.835 | 2570506.8476 | 1162586.6316
37 | 2570471.2163 | 1162590.7425 | 2570469.2526 | 1162590.8991
38 | 2570506.8476 | 1162586.6316 | 2570512.402 | 1162585.5885
39 | 2570469.2526 | 1162590.8991 | 2570468.7571 | 1162590.9386
40 | 2570528.8516 | 1162582.4992 | 2570512.402 | 1162585.5885
41 | 2570468.7571 | 1162590.9386 | 2570456.2076 | 1162591.9393 | 2570442.4336 | 1162590.8781
42 | 2570528.8516 | 1162582.4992 | 2570537.6283 | 1162620.9206
43 | 2570442.4336 | 1162590.8781 | 2570441.5645 | 1162590.8111
44 | 2570545.8797 | 1162657.0421 | 2570498.3646 | 1162661.1539
45 | 2570545.8797 | 1162657.0421 | 2570588.9663 | 1162651.7168
46 | 2570545.8797 | 1162657.0421 | 2570541.2873 | 1162636.9381
47 | 2570666.287 | 1162497.8196 | 2570677.8181 | 1162496.4695 | 2570686.7772 | 1162494.9517
48 | 2570686.7772 | 1162494.9517 | 2570690.7189 | 1162494.2839
49 | 2570711.7261 | 1162490.7251 | 2570690.7189 | 1162494.2839
50 | 2570648.5149 | 1162567.4941 | 2570641.911 | 1162553.4294
51 | 2570566.513 | 1162520.605 | 2570582.7065 | 1162518.5768
52 | 2570741.683 | 1162485.6501 | 2570711.7261 | 1162490.7251
53 | 2570648.5149 | 1162567.4941 | 2570650.498 | 1162571.7175
54 | 2570566.513 | 1162520.605 | 2570566.9862 | 1162530.4131
55 | 2570566.513 | 1162520.605 | 2570559.6925 | 1162520.7628
56 | 2570537.853 | 1162621.9042 | 2570537.6283 | 1162620.9206
57 | 2570541.2873 | 1162636.9381 | 2570537.853 | 1162621.9042
58 | 2570588.9663 | 1162651.7168 | 2570596.3925 | 1162650.8021 | 2570603.4358 | 1162649.9338
59 | 2570588.9663 | 1162651.7168 | 2570582.4555 | 1162609.6911
60 | 2570566.9862 | 1162530.4131 | 2570567.9849 | 1162551.1151
61 | 2570409.0578 | 1162480.3709 | 2570460.7871 | 1162479.366
62 | 2570405.3685 | 1162588.0215 | 2570406.1078 | 1162569.6828
63 | 2570405.3685 | 1162588.0215 | 2570433.9684 | 1162590.2259
64 | 2570603.4358 | 1162649.9338 | 2570599.294 | 1162625.4639 | 2570603.771 | 1162618.3383 | 2570602.2217 | 1162610.4697
65 | 2570602.2217 | 1162610.4697 | 2570601.6178 | 1162607.4029
66 | 2570433.9684 | 1162590.2259 | 2570441.5645 | 1162590.8111
67 | 2570568.7306 | 1162566.5729 | 2570567.9849 | 1162551.1151
68 | 2570658.7135 | 1162589.2145 | 2570665.5333 | 1162603.7388
69 | 2570658.7135 | 1162589.2145 | 2570650.498 | 1162571.7175
70 | 2570599.0651 | 1162594.4382 | 2570601.6178 | 1162607.4029
71 | 2570651.8015 | 1162375.5535 | 2570657.7722 | 1162373.2829
72 | 2570680.463 | 1162349.0783 | 2570657.7722 | 1162373.2829 | 2570657.7722 | 1162373.2829
73 | 2570680.463 | 1162349.0783 | 2570683.2821 | 1162346.0711
74 | 2570651.7126 | 1162407.7189 | 2570635.4503 | 1162408.0098 | 2570632.376 | 1162408.5544
75 | 2570651.7126 | 1162407.7189 | 2570701.1755 | 1162424.1098

## bus_geodata
| x | y | coords
0 | 2570464.0588 | 1162519.1099
1 | 2570457.1623 | 1162518.8276
2 | 2570470.6089 | 1162519.3781
3 | 2570440.2206 | 1162518.1341
4 | 2570486.6977 | 1162520.0367
5 | 2570436.1322 | 1162517.9668
6 | 2570488.5453 | 1162520.1123
7 | 2570408.2479 | 1162516.4932
8 | 2570507.6118 | 1162520.8827
9 | 2570522.0077 | 1162521.1462
10 | 2570523.1956 | 1162538.9159
11 | 2570525.7237 | 1162521.163
12 | 2570523.951 | 1162544.7372
13 | 2570540.7037 | 1162521.2023
14 | 2570586.5542 | 1162476.4761
15 | 2570562.7846 | 1162476.1423
16 | 2570596.3726 | 1162476.6139
17 | 2570538.0083 | 1162475.7944
18 | 2570581.3674 | 1162434.9109
19 | 2570604.9992 | 1162492.3506
20 | 2570516.9035 | 1162476.7712
21 | 2570576.2712 | 1162420.4841
22 | 2570615.1405 | 1162510.8503
23 | 2570611.314 | 1162412.4568
24 | 2570565.693 | 1162375.5244
25 | 2570637.3178 | 1162543.6472
26 | 2570592.9733 | 1162517.2909
27 | 2570648.2744 | 1162499.9287
28 | 2570473.4001 | 1162590.5682
29 | 2570489.5653 | 1162589.278
30 | 2570471.2163 | 1162590.7425
31 | 2570506.8476 | 1162586.6316
32 | 2570469.2526 | 1162590.8991
33 | 2570512.402 | 1162585.5885
34 | 2570468.7571 | 1162590.9386
35 | 2570528.8516 | 1162582.4992
36 | 2570442.4336 | 1162590.8781
37 | 2570498.3646 | 1162661.1539
38 | 2570545.8797 | 1162657.0421
39 | 2570666.287 | 1162497.8196
40 | 2570686.7772 | 1162494.9517
41 | 2570690.7189 | 1162494.2839
42 | 2570641.911 | 1162553.4294
43 | 2570582.7065 | 1162518.5768
44 | 2570711.7261 | 1162490.7251
45 | 2570648.5149 | 1162567.4941
46 | 2570566.513 | 1162520.605
47 | 2570537.6283 | 1162620.9206
48 | 2570537.853 | 1162621.9042
49 | 2570541.2873 | 1162636.9381
50 | 2570588.9663 | 1162651.7168
51 | 2570559.6925 | 1162520.7628
52 | 2570566.9862 | 1162530.4131
53 | 2570460.7871 | 1162479.366
54 | 2570409.0578 | 1162480.3709
55 | 2570406.1078 | 1162569.6828
56 | 2570405.3685 | 1162588.0215
57 | 2570603.4358 | 1162649.9338
58 | 2570582.4555 | 1162609.6911
59 | 2570602.2217 | 1162610.4697
60 | 2570433.9684 | 1162590.2259
61 | 2570441.5645 | 1162590.8111
62 | 2570741.683 | 1162485.6501
63 | 2570567.9849 | 1162551.1151
64 | 2570568.7306 | 1162566.5729
65 | 2570658.7135 | 1162589.2145
66 | 2570665.5333 | 1162603.7388
67 | 2570650.498 | 1162571.7175
68 | 2570601.6178 | 1162607.4029
69 | 2570599.0651 | 1162594.4382
70 | 2570651.8015 | 1162375.5535
71 | 2570657.7722 | 1162373.2829
72 | 2570680.463 | 1162349.0783
73 | 2570683.2821 | 1162346.0711
74 | 2570632.376 | 1162408.5544
75 | 2570651.7126 | 1162407.7189
76 | 2570701.1755 | 1162424.1098
77 | 2570568.7306 | 1162566.5729

## line_std_types
| c_nf_per_km | r_ohm_per_km | x_ohm_per_km | max_i_ka | type | q_mm2 | alpha | voltage_rating
NAYY 4x50 SE | 210 | 0.642 | 0.083 | 0.142 | cs | 50 | 0.00403 | LV
NAYY 4x120 SE | 264 | 0.225 | 0.08 | 0.242 | cs | 120 | 0.00403 | LV
NAYY 4x150 SE | 261 | 0.208 | 0.08 | 0.27 | cs | 150 | 0.00403 | LV
NA2XS2Y 1x95 RM/25 12/20 kV | 216 | 0.313 | 0.132 | 0.252 | cs | 95 | 0.00403 | MV
NA2XS2Y 1x185 RM/25 12/20 kV | 273 | 0.161 | 0.117 | 0.362 | cs | 185 | 0.00403 | MV
NA2XS2Y 1x240 RM/25 12/20 kV | 304 | 0.122 | 0.112 | 0.421 | cs | 240 | 0.00403 | MV
NA2XS2Y 1x95 RM/25 6/10 kV | 315 | 0.313 | 0.123 | 0.249 | cs | 95 | 0.00403 | MV
NA2XS2Y 1x185 RM/25 6/10 kV | 406 | 0.161 | 0.11 | 0.358 | cs | 185 | 0.00403 | MV
NA2XS2Y 1x240 RM/25 6/10 kV | 456 | 0.122 | 0.105 | 0.416 | cs | 240 | 0.00403 | MV
NA2XS2Y 1x150 RM/25 12/20 kV | 250 | 0.206 | 0.116 | 0.319 | cs | 150 | 0.00403 | MV
NA2XS2Y 1x120 RM/25 12/20 kV | 230 | 0.253 | 0.119 | 0.283 | cs | 120 | 0.00403 | MV
NA2XS2Y 1x70 RM/25 12/20 kV | 190 | 0.443 | 0.132 | 0.22 | cs | 70 | 0.00403 | MV
NA2XS2Y 1x150 RM/25 6/10 kV | 360 | 0.206 | 0.11 | 0.315 | cs | 150 | 0.00403 | MV
NA2XS2Y 1x120 RM/25 6/10 kV | 340 | 0.253 | 0.113 | 0.28 | cs | 120 | 0.00403 | MV
NA2XS2Y 1x70 RM/25 6/10 kV | 280 | 0.443 | 0.123 | 0.217 | cs | 70 | 0.00403 | MV
N2XS(FL)2Y 1x120 RM/35 64/110 kV | 112 | 0.153 | 0.166 | 0.366 | cs | 120 | 0.00393 | HV
N2XS(FL)2Y 1x185 RM/35 64/110 kV | 125 | 0.099 | 0.156 | 0.457 | cs | 185 | 0.00393 | HV
N2XS(FL)2Y 1x240 RM/35 64/110 kV | 135 | 0.075 | 0.149 | 0.526 | cs | 240 | 0.00393 | HV
N2XS(FL)2Y 1x300 RM/35 64/110 kV | 144 | 0.06 | 0.144 | 0.588 | cs | 300 | 0.00393 | HV
15-AL1/3-ST1A 0.4 | 11 | 1.8769 | 0.35 | 0.105 | ol | 16 | 0.00403 | LV
24-AL1/4-ST1A 0.4 | 11.25 | 1.2012 | 0.335 | 0.14 | ol | 24 | 0.00403 | LV
48-AL1/8-ST1A 0.4 | 12.2 | 0.5939 | 0.3 | 0.21 | ol | 48 | 0.00403 | LV
94-AL1/15-ST1A 0.4 | 13.2 | 0.306 | 0.29 | 0.35 | ol | 94 | 0.00403 | LV
34-AL1/6-ST1A 10.0 | 9.7 | 0.8342 | 0.36 | 0.17 | ol | 34 | 0.00403 | MV
48-AL1/8-ST1A 10.0 | 10.1 | 0.5939 | 0.35 | 0.21 | ol | 48 | 0.00403 | MV
70-AL1/11-ST1A 10.0 | 10.4 | 0.4132 | 0.339 | 0.29 | ol | 70 | 0.00403 | MV
94-AL1/15-ST1A 10.0 | 10.75 | 0.306 | 0.33 | 0.35 | ol | 94 | 0.00403 | MV
122-AL1/20-ST1A 10.0 | 11.1 | 0.2376 | 0.323 | 0.41 | ol | 122 | 0.00403 | MV
149-AL1/24-ST1A 10.0 | 11.25 | 0.194 | 0.315 | 0.47 | ol | 149 | 0.00403 | MV
34-AL1/6-ST1A 20.0 | 9.15 | 0.8342 | 0.382 | 0.17 | ol | 34 | 0.00403 | MV
48-AL1/8-ST1A 20.0 | 9.5 | 0.5939 | 0.372 | 0.21 | ol | 48 | 0.00403 | MV
70-AL1/11-ST1A 20.0 | 9.7 | 0.4132 | 0.36 | 0.29 | ol | 70 | 0.00403 | MV
94-AL1/15-ST1A 20.0 | 10 | 0.306 | 0.35 | 0.35 | ol | 94 | 0.00403 | MV
122-AL1/20-ST1A 20.0 | 10.3 | 0.2376 | 0.344 | 0.41 | ol | 122 | 0.00403 | MV
149-AL1/24-ST1A 20.0 | 10.5 | 0.194 | 0.337 | 0.47 | ol | 149 | 0.00403 | MV
184-AL1/30-ST1A 20.0 | 10.75 | 0.1571 | 0.33 | 0.535 | ol | 184 | 0.00403 | MV
243-AL1/39-ST1A 20.0 | 11 | 0.1188 | 0.32 | 0.645 | ol | 243 | 0.00403 | MV
48-AL1/8-ST1A 110.0 | 8 | 0.5939 | 0.46 | 0.21 | ol | 48 | 0.00403 | HV
70-AL1/11-ST1A 110.0 | 8.4 | 0.4132 | 0.45 | 0.29 | ol | 70 | 0.00403 | HV
94-AL1/15-ST1A 110.0 | 8.65 | 0.306 | 0.44 | 0.35 | ol | 94 | 0.00403 | HV
122-AL1/20-ST1A 110.0 | 8.5 | 0.2376 | 0.43 | 0.41 | ol | 122 | 0.00403 | HV
149-AL1/24-ST1A 110.0 | 8.75 | 0.194 | 0.41 | 0.47 | ol | 149 | 0.00403 | HV
184-AL1/30-ST1A 110.0 | 8.8 | 0.1571 | 0.4 | 0.535 | ol | 184 | 0.00403 | HV
243-AL1/39-ST1A 110.0 | 9 | 0.1188 | 0.39 | 0.645 | ol | 243 | 0.00403 | HV
305-AL1/39-ST1A 110.0 | 9.2 | 0.0949 | 0.38 | 0.74 | ol | 305 | 0.00403 | HV
490-AL1/64-ST1A 110.0 | 9.75 | 0.059 | 0.37 | 0.96 | ol | 490 | 0.00403 | HV
679-AL1/86-ST1A 110.0 | 9.95 | 0.042 | 0.36 | 1.15 | ol | 679 | 0.00403 | HV
490-AL1/64-ST1A 220.0 | 10 | 0.059 | 0.285 | 0.96 | ol | 490 | 0.00403 | HV
679-AL1/86-ST1A 220.0 | 11.7 | 0.042 | 0.275 | 1.15 | ol | 679 | 0.00403 | HV
490-AL1/64-ST1A 380.0 | 11 | 0.059 | 0.253 | 0.96 | ol | 490 | 0.00403 | HV
679-AL1/86-ST1A 380.0 | 14.6 | 0.042 | 0.25 | 1.15 | ol | 679 | 0.00403 | HV

## trafo_std_types
| i0_percent | pfe_kw | vkr_percent | sn_mva | vn_lv_kv | vn_hv_kv | vk_percent | shift_degree | vector_group | tap_side | tap_neutral | tap_min | tap_max | tap_step_degree | tap_step_percent | tap_phase_shifter
160 MVA 380/110 kV | 0.06 | 60 | 0.25 | 160 | 110 | 380 | 12.2 | 0 | Yy0 | hv | 0 | -9 | 9 | 0 | 1.5 | FALSE
100 MVA 220/110 kV | 0.06 | 55 | 0.26 | 100 | 110 | 220 | 12 | 0 | Yy0 | hv | 0 | -9 | 9 | 0 | 1.5 | FALSE
63 MVA 110/20 kV | 0.04 | 22 | 0.32 | 63 | 20 | 110 | 18 | 150 | YNd5 | hv | 0 | -9 | 9 | 0 | 1.5 | FALSE
40 MVA 110/20 kV | 0.05 | 18 | 0.34 | 40 | 20 | 110 | 16.2 | 150 | YNd5 | hv | 0 | -9 | 9 | 0 | 1.5 | FALSE
25 MVA 110/20 kV | 0.07 | 14 | 0.41 | 25 | 20 | 110 | 12 | 150 | YNd5 | hv | 0 | -9 | 9 | 0 | 1.5 | FALSE
63 MVA 110/10 kV | 0.04 | 22 | 0.32 | 63 | 10 | 110 | 18 | 150 | YNd5 | hv | 0 | -9 | 9 | 0 | 1.5 | FALSE
40 MVA 110/10 kV | 0.05 | 18 | 0.34 | 40 | 10 | 110 | 16.2 | 150 | YNd5 | hv | 0 | -9 | 9 | 0 | 1.5 | FALSE
25 MVA 110/10 kV | 0.07 | 14 | 0.41 | 25 | 10 | 110 | 12 | 150 | YNd5 | hv | 0 | -9 | 9 | 0 | 1.5 | FALSE
0.25 MVA 20/0.4 kV | 0.32 | 0.8 | 1.44 | 0.25 | 0.4 | 20 | 6 | 150 | Yzn5 | hv | 0 | -2 | 2 | 0 | 2.5 | FALSE
0.4 MVA 20/0.4 kV | 0.3375 | 1.35 | 1.425 | 0.4 | 0.4 | 20 | 6 | 150 | Dyn5 | hv | 0 | -2 | 2 | 0 | 2.5 | FALSE
0.63 MVA 20/0.4 kV | 0.2619 | 1.65 | 1.206 | 0.63 | 0.4 | 20 | 6 | 150 | Dyn5 | hv | 0 | -2 | 2 | 0 | 2.5 | FALSE
0.25 MVA 10/0.4 kV | 0.24 | 0.6 | 1.2 | 0.25 | 0.4 | 10 | 4 | 150 | Dyn5 | hv | 0 | -2 | 2 | 0 | 2.5 | FALSE
0.4 MVA 10/0.4 kV | 0.2375 | 0.95 | 1.325 | 0.4 | 0.4 | 10 | 4 | 150 | Dyn5 | hv | 0 | -2 | 2 | 0 | 2.5 | FALSE
0.63 MVA 10/0.4 kV | 0.1873 | 1.18 | 1.0794 | 0.63 | 0.4 | 10 | 4 | 150 | Dyn5 | hv | 0 | -2 | 2 | 0 | 2.5 | FALSE

## trafo3w_std_types
| sn_hv_mva | sn_mv_mva | sn_lv_mva | vn_hv_kv | vn_mv_kv | vn_lv_kv | vk_hv_percent | vk_mv_percent | vk_lv_percent | vkr_hv_percent | vkr_mv_percent | vkr_lv_percent | pfe_kw | i0_percent | shift_mv_degree | shift_lv_degree | vector_group | tap_side | tap_neutral | tap_min | tap_max | tap_step_percent
63/25/38 MVA 110/20/10 kV | 63 | 25 | 38 | 110 | 20 | 10 | 10.4 | 10.4 | 10.4 | 0.28 | 0.32 | 0.35 | 35 | 0.89 | 0 | 0 | YN0yn0yn0 | hv | 0 | -10 | 10 | 1.2
63/25/38 MVA 110/10/10 kV | 63 | 25 | 38 | 110 | 10 | 10 | 10.4 | 10.4 | 10.4 | 0.28 | 0.32 | 0.35 | 35 | 0.89 | 0 | 0 | YN0yn0yn0 | hv | 0 | -10 | 10 | 1.2

## fuse_std_types
| fuse_type | i_rated_a | t_avg | t_min | t_total | x_avg | x_min | x_total
HV 100A | HV 100A | 100 | 0 | [10.0, 3.64, 0.854, 0.281, 0.1, 0.0531, 0.022, 0.01] | [10.0, 4.267, 1.21, 0.403, 0.1, 0.058, 0.022, 0.01] | 0 | [300.0, 350.0, 450.0, 550.0, 700.0, 850.0, 1200.0, 1752.0] | [600.0, 700.0, 900.0, 1150.0, 1665.0, 2000.0, 3000.0, 4313.0]
HV 10A | HV 10A | 10 | 0 | [10.0, 1675.0, 0.344, 0.156, 0.1, 0.0417, 0.0171, 0.01] | [10.0, 1.3, 0.3, 0.155, 0.1, 0.0555, 0.023, 0.01] | 0 | [30.0, 32.0, 35.0, 37.0, 39.0, 50.0, 70.0, 88.0] | [60.0, 70.0, 80.0, 87.0, 94.0, 110.0, 150.0, 216.0]
HV 125A | HV 125A | 125 | 0 | [10.0, 1.82, 0.344, 0.1, 0.0467, 0.0269, 0.01] | [10.0, 2.478, 0.426, 0.1, 0.0427, 0.0211, 0.01] | 0 | [375.0, 500.0, 700.0, 925.0, 1200.0, 1500.0, 2341.0] | [750.0, 1000.0, 1500.0, 2200.0, 3000.0, 4000.0, 5765.0]
HV 160A | HV 160A | 160 | 0 | [10.0, 4.15, 1.03, 0.198, 0.1, 0.051, 0.0172, 0.01] | [10.0, 2.3, 0.734, 0.274, 0.1, 0.046, 0.0177, 0.01] | 0 | [480.0, 550.0, 700.0, 1000.0, 1260.0, 1600.0, 2500.0, 3227.0] | [960.0, 1300.0, 1700.0, 2200.0, 2996.0, 4000.0, 6000.0, 7946.0]
HV 16A | HV 16A | 16 | 0 | [10.0, 0.352, 0.164, 0.1, 0.0649, 0.0342, 0.01] | [10.0, 2.34, 0.722, 0.181, 0.1, 0.055, 0.0296, 0.01] | 0 | [48.0, 60.0, 65.0, 71.0, 80.0, 100.0, 162.0] | [96.0, 110.0, 125.0, 150.0, 168.0, 200.0, 250.0, 398.0]
HV 200A | HV 200A | 200 | 0 | [10.0, 4.267, 1.21, 0.403, 0.1, 0.058, 0.022, 0.01] | [10.0, 3.73, 1.654, 0.328, 0.1, 0.0531, 0.019, 0.01] | 0 | [600.0, 700.0, 900.0, 1150.0, 1665.0, 2000.0, 3000.0, 4313.0] | [1200.0, 1500.0, 1800.0, 2700.0, 3960.0, 5000.0, 7500.0, 10620.0]
HV 20A | HV 20A | 20 | 0 | [10.0, 1.3, 0.3, 0.155, 0.1, 0.0555, 0.023, 0.01] | [10.0, 1.3, 0.161, 0.1, 0.0611, 0.0399, 0.0141, 0.01] | 0 | [60.0, 70.0, 80.0, 87.0, 94.0, 110.0, 150.0, 216.0] | [120.0, 150.0, 200.0, 223.0, 260.0, 300.0, 450.0, 532.0]
HV 25A | HV 25A | 25 | 0 | [10.0, 2.512, 0.833, 0.299, 0.1, 0.0372, 0.0223, 0.01] | [10.0, 3.125, 0.597, 0.198, 0.1, 0.0378, 0.022, 0.01] | 0 | [75.0, 82.0, 90.0, 100.0, 124.0, 170.0, 200.0, 289.0] | [150.0, 170.0, 210.0, 250.0, 294.0, 400.0, 500.0, 711.0]
HV 31.5A | HV 31.5A | 31.5 | 0 | [10.0, 2.34, 0.722, 0.181, 0.1, 0.055, 0.0296, 0.01] | [10.0, 2.84, 0.368, 0.164, 0.1, 0.0621, 0.0378, 0.0195, 0.01] | 0 | [95.0, 110.0, 125.0, 150.0, 165.0, 200.0, 250.0, 390.0] | [189.0, 220.0, 300.0, 350.0, 393.0, 450.0, 530.0, 700.0, 960.0]
HV 40A | HV 40A | 40 | 0 | [10.0, 1.3, 0.161, 0.1, 0.0611, 0.0399, 0.0141, 0.01] | [10.0, 2.05, 0.369, 0.198, 0.1, 0.051, 0.0298, 0.01] | 0 | [120.0, 150.0, 200.0, 223.0, 260.0, 300.0, 450.0, 532.0] | [240.0, 300.0, 400.0, 450.0, 530.0, 650.0, 800.0, 1311.0]
HV 50A | HV 50A | 50 | 0 | [10.0, 3.215, 0.597, 0.198, 0.1, 0.0378, 0.022, 0.01] | [10.0, 3.64, 0.854, 0.281, 0.1, 0.0531, 0.022, 0.01] | 0 | [150.0, 170.0, 210.0, 250.0, 294.0, 400.0, 500.0, 711.0] | [300.0, 350.0, 450.0, 550.0, 700.0, 850.0, 1200.0, 1752.0]
HV 6.3A | HV 6.3A | 6.3 | 0 | [10.0, 1.39, 0.344, 0.168, 0.1, 0.056, 0.0263, 0.01] | [10.0, 1.711, 0.516, 0.198, 0.1, 0.0634, 0.0303, 0.01] | 0 | [19.0, 19.5, 20.4, 20.8, 22.0, 25.0, 32.0, 48.0] | [38.0, 40.0, 43.0, 48.0, 53.0, 60.0, 75.0, 118.0]
HV 63A | HV 63A | 63 | 0 | [10.0, 2.84, 0.368, 0.164, 0.1, 0.0621, 0.0378, 0.0195, 0.01] | [10.0, 1.82, 0.344, 0.1, 0.0467, 0.0269, 0.01] | 0 | [189.0, 220.0, 300.0, 350.0, 393.0, 450.0, 530.0, 700.0, 961.0] | [378.0, 500.0, 700.0, 934.0, 1200.0, 1500.0, 2366.0]
HV 80A | HV 80A | 80 | 0 | [10.0, 2.05, 0.369, 0.198, 0.1, 0.051, 0.0298, 0.01] | [10.0, 4.15, 1.03, 0.198, 0.1, 0.051, 0.0172, 0.01] | 0 | [240.0, 300.0, 400.0, 450.0, 530.0, 650.0, 800.0, 1311.0] | [480.0, 550.0, 700.0, 1000.0, 1260.0, 1600.0, 2500.0, 3227.0]
Siemens NH-1-100 | Siemens NH-1-100 | 100 | [5400.0, 2000.0, 400.0, 20.0, 1.0, 0.2, 0.012, 0.004] | 0 | 0 | [150.0, 190.0, 250.0, 430.0, 900.0, 1250.0, 2700.0, 3600.0] | 0 | 0
Siemens NH-1-125 | Siemens NH-1-125 | 125 | [4800.0, 120.0, 7.0, 0.1, 0.004] | 0 | 0 | [180.0, 400.0, 740.0, 2000.0, 4250.0] | 0 | 0
Siemens NH-1-16 | Siemens NH-1-16 | 16 | [4000.0, 400.0, 2.0, 0.1, 0.04, 0.01] | 0 | 0 | [26.0, 35.0, 75.0, 150.0, 200.0, 300.0] | 0 | 0
Siemens NH-1-160 | Siemens NH-1-160 | 160 | [4800.0, 120.0, 7.0, 0.1, 0.004] | 0 | 0 | [210.0, 500.0, 900.0, 2300.0, 5000.0] | 0 | 0
Siemens NH-1-25 | Siemens NH-1-25 | 25 | [4000.0, 1000.0, 10.0, 0.2, 0.02, 0.01] | 0 | 0 | [40.0, 50.0, 100.0, 210.0, 400.0, 500.0] | 0 | 0
Siemens NH-1-50 | Siemens NH-1-50 | 50 | [4000.0, 40.0, 4.0, 1.0, 0.02, 0.01] | 0 | 0 | [86.0, 200.0, 300.0, 400.0, 1000.0, 1280.0] | 0 | 0
Siemens NH-1-63 | Siemens NH-1-63 | 63 | [4000.0, 100.0, 10.0, 2.0, 0.04, 0.01] | 0 | 0 | [100.0, 200.0, 300.0, 400.0, 1000.0, 1500.0] | 0 | 0
Siemens NH-1-80 | Siemens NH-1-80 | 80 | [4800.0, 120.0, 7.0, 0.1, 0.01] | 0 | 0 | [150.58, 250.0, 450.0, 1150.0, 2470.0] | 0 | 0
Siemens NH-2-1000 | Siemens NH-2-1000 | 1000 | [4800.0, 120.0, 7.0, 0.1, 0.004] | 0 | 0 | [1900.0, 3500.0, 8400.0, 24000.0, 52000.0] | 0 | 0
Siemens NH-2-200 | Siemens NH-2-200 | 200 | [4800.0, 120.0, 7.0, 0.1, 0.004] | 0 | 0 | [280.0, 650.0, 1200.0, 3000.0, 7000.0] | 0 | 0
Siemens NH-2-224 | Siemens NH-2-224 | 224 | [4800.0, 120.0, 7.0, 0.2, 0.04, 0.004] | 0 | 0 | [400.0, 750.0, 1453.0, 3025.0, 4315.0, 7600.0] | 0 | 0
Siemens NH-2-250 | Siemens NH-2-250 | 250 | [4800.0, 120.0, 7.0, 0.1, 0.004] | 0 | 0 | [450.0, 800.0, 1650.0, 4000.0, 8500.0] | 0 | 0
Siemens NH-2-315 | Siemens NH-2-315 | 315 | [4800.0, 120.0, 7.0, 0.1, 0.004] | 0 | 0 | [550.0, 920.0, 1900.0, 5000.0, 11000.0] | 0 | 0
Siemens NH-2-355 | Siemens NH-2-355 | 355 | [4800.0, 120.0, 6.0, 0.1, 0.004] | 0 | 0 | [650.0, 1116.27, 2350.0, 5840.0, 12790.0] | 0 | 0
Siemens NH-2-400 | Siemens NH-2-400 | 400 | [4800.0, 120.0, 7.0, 0.1, 0.004] | 0 | 0 | [720.0, 1350.0, 2800.0, 6500.0, 15000.0] | 0 | 0
Siemens NH-2-425 | Siemens NH-2-425 | 425 | [4800.0, 120.0, 7.0, 0.1, 0.004] | 0 | 0 | [850.0, 1500.0, 3050.0, 7500.0, 16500.0] | 0 | 0
Siemens NH-2-630 | Siemens NH-2-630 | 630 | [4800.0, 120.0, 7.0, 0.1, 0.004] | 0 | 0 | [1200.0, 2000.0, 4800.0, 12000.0, 26000.0] | 0 | 0

## res_bus
| vm_pu | va_degree | p_mw | q_mvar
0 | 0.99183 | -0.15674 | 0.0099195 | 0.0024861
1 | 0.99175 | -0.15832 | 0.0029883 | 0.00074895
2 | 0.99197 | -0.15407 | 0.0026213 | 0.00065697
3 | 0.99159 | -0.16133 | 0.0037268 | 0.00093401
4 | 0.99234 | -0.14679 | 0.0050358 | 0.0012621
5 | 0.99157 | -0.16179 | 0.0055245 | 0.0013846
6 | 0.9924 | -0.14579 | 0.0048672 | 0.0012198
7 | 0.99155 | -0.16216 | 0 | 0
8 | 0.99301 | -0.13383 | 0.021017 | 0.0052673
9 | 0.99376 | -0.11948 | 0 | 0
10 | 0.99302 | -0.13364 | 0.038491 | 0.0096469
11 | 0.99396 | -0.1156 | 0.019686 | 0.0049338
12 | 0.99264 | -0.14097 | 0.011911 | 0.0029852
13 | 0.99484 | -0.098707 | 0.023504 | 0.0058906
14 | 0.9918 | -0.15748 | 0.0039123 | 0.00098051
15 | 0.99168 | -0.15981 | 0.0011497 | 0.00028813
16 | 0.99188 | -0.15583 | 0 | 0
17 | 0.99158 | -0.16173 | 0.0010933 | 0.00027401
18 | 0.99117 | -0.16967 | 0 | 0
19 | 0.99233 | -0.14723 | 0.0026177 | 0.00065606
20 | 0.99152 | -0.16297 | 0.0032895 | 0.00082442
21 | 0.99092 | -0.17445 | 0 | 0
22 | 0.9929 | -0.13616 | 0 | 0
23 | 0.99063 | -0.1802 | 0.00081595 | 0.0002045
24 | 0.99056 | -0.18157 | 0 | 0
25 | 0.99177 | -0.15804 | 0 | 0
26 | 0.99526 | -0.090713 | 0.037594 | 0.009422
27 | 0.99133 | -0.16659 | 0.0069238 | 0.0017353
28 | 0.98608 | -0.26759 | 0.0031617 | 0.00079239
29 | 0.9865 | -0.2595 | 0.0040338 | 0.001011
30 | 0.98603 | -0.26855 | 0 | 0
31 | 0.98701 | -0.24952 | 0.012755 | 0.0031967
32 | 0.98599 | -0.26942 | 0.0020815 | 0.00052168
33 | 0.98724 | -0.24501 | 0.010489 | 0.0026287
34 | 0.98598 | -0.26963 | 0.0064273 | 0.0016108
35 | 0.98809 | -0.22853 | 0 | 0
36 | 0.98559 | -0.27727 | 0.0035655 | 0.0008936
37 | 0.98302 | -0.32692 | 0.0093589 | 0.0023456
38 | 0.98343 | -0.31887 | 0 | 0
39 | 0.99063 | -0.18006 | 0.022947 | 0.005751
40 | 0.99027 | -0.18701 | 0.0037704 | 0.00094494
41 | 0.99022 | -0.18808 | 0.0045596 | 0.0011428
42 | 0.99146 | -0.16401 | 0.0069468 | 0.001741
43 | 0.99595 | -0.077324 | 0.014163 | 0.0035497
44 | 0.99001 | -0.19209 | 0.0032857 | 0.00082348
45 | 0.99112 | -0.17067 | 0.0042085 | 0.0010547
46 | 0.99656 | -0.065764 | 0 | 0
47 | 0.98539 | -0.28095 | 0.008904 | 0.0022316
48 | 0.98532 | -0.28213 | 0.0061644 | 0.001545
49 | 0.98448 | -0.29855 | 0.0044718 | 0.0011208
50 | 0.98162 | -0.35435 | 0 | 0
51 | 0.99606 | -0.075366 | 0.041161 | 0.010316
52 | 0.99764 | -0.045022 | 0.015372 | 0.0038525
53 | 0.99149 | -0.16333 | 0.00074966 | 0.00018788
54 | 0.99153 | -0.16264 | 0 | 0
55 | 0.98526 | -0.28375 | 0.0064086 | 0.0016062
56 | 0.98536 | -0.28164 | 0 | 0
57 | 0.98107 | -0.365 | 0 | 0
58 | 0.98142 | -0.35824 | 0.0050492 | 0.0012655
59 | 0.97953 | -0.39518 | 0.0061421 | 0.0015394
60 | 0.98553 | -0.27835 | 0 | 0
61 | 0.98558 | -0.27747 | 0.0061738 | 0.0015473
62 | 0.98981 | -0.19602 | 0.0072802 | 0.0018246
63 | 1 | 0 | -0.53323 | -0.13487
64 | 0.99958 | -0.0080987 | 0.030012 | 0.0075217
65 | 0.99086 | -0.17568 | 0.0064635 | 0.0016199
66 | 0.99081 | -0.17662 | 0.0033062 | 0.00082861
67 | 0.99103 | -0.17233 | 0.010213 | 0.0025595
68 | 0.97943 | -0.39713 | 0.0074547 | 0.0018683
69 | 0.9791 | -0.40355 | 0.026745 | 0.0067028
70 | 0.98987 | -0.19491 | 0.0056888 | 0.0014258
71 | 0.98985 | -0.19524 | 0.00048825 | 0.00012237
72 | 0.98978 | -0.19667 | 0.0015022 | 0.00037649
73 | 0.98978 | -0.19673 | 0.00091986 | 0.00023054
74 | 0.99047 | -0.18331 | 0.00088252 | 0.00022118
75 | 0.99034 | -0.18583 | 0.0014252 | 0.00035719
76 | 0.99006 | -0.19127 | 0.0058746 | 0.0014723
77 | 0.99998 | 149.9956 | 0 | 0

## res_line
| p_from_mw | q_from_mvar | p_to_mw | q_to_mvar | pl_mw | ql_mvar | i_from_ka | i_to_ka | i_ka | vm_from_pu | va_from_degree | vm_to_pu | va_to_degree | loading_percent
0 | 0.012992 | 0.0032552 | -0.012991 | -0.0032547 | 9.8332e-07 | 5.4026e-07 | 0.019491 | 0.019491 | 0.019491 | 0.99183 | -0.15674 | 0.99175 | -0.15832 | 5.3547
1 | -0.022911 | -0.0057413 | 0.022914 | 0.0057431 | 2.9046e-06 | 1.7743e-06 | 0.034373 | 0.034373 | 0.034373 | 0.99183 | -0.15674 | 0.99197 | -0.15407 | 9.4432
2 | 0.010003 | 0.0025057 | -0.010001 | -0.0025051 | 1.4321e-06 | 6.9777e-07 | 0.015007 | 0.015007 | 0.015007 | 0.99175 | -0.15832 | 0.99159 | -0.16133 | 4.1229
3 | -0.025536 | -0.0064001 | 0.025545 | 0.0064055 | 8.86e-06 | 5.4624e-06 | 0.038305 | 0.038305 | 0.038305 | 0.99197 | -0.15407 | 0.99234 | -0.14679 | 10.5234
4 | 0.0062744 | 0.001571 | -0.0062743 | -0.001571 | 1.3602e-07 | 3.4268e-08 | 0.009415 | 0.009415 | 0.009415 | 0.99159 | -0.16133 | 0.99157 | -0.16179 | 2.5865
5 | -0.03058 | -0.0076676 | 0.030582 | 0.0076685 | 1.4581e-06 | 9.0932e-07 | 0.045856 | 0.045856 | 0.045856 | 0.99234 | -0.14679 | 0.9924 | -0.14579 | 12.5979
6 | 0.00074971 | 0.00018642 | -0.0007497 | -0.00018677 | 1.3245e-08 | -3.5174e-07 | 0.0011245 | 0.0011247 | 0.0011247 | 0.99157 | -0.16179 | 0.99155 | -0.16216 | 0.30898
7 | -0.035449 | -0.0088884 | 0.035469 | 0.008901 | 2.0218e-05 | 1.2693e-05 | 0.053154 | 0.053154 | 0.053154 | 0.9924 | -0.14579 | 0.99301 | -0.13383 | 14.6028
8 | 0.0007497 | 0.00018677 | -0.00074968 | -0.00018723 | 1.7145e-08 | -4.5518e-07 | 0.0011247 | 0.0011248 | 0.0011248 | 0.99155 | -0.16216 | 0.99153 | -0.16264 | 0.30902
9 | -0.056486 | -0.014168 | 0.056525 | 0.014193 | 3.8687e-05 | 2.4574e-05 | 0.084648 | 0.084647 | 0.084648 | 0.99301 | -0.13383 | 0.99376 | -0.11948 | 23.2548
10 | 0.18106 | 0.045867 | -0.18094 | -0.045789 | 0.00012307 | 7.7841e-05 | 0.27129 | 0.27129 | 0.27129 | 0.99376 | -0.11948 | 0.99302 | -0.13364 | 18.6324
11 | -0.23759 | -0.06006 | 0.23763 | 0.060088 | 4.4136e-05 | 2.8055e-05 | 0.35594 | 0.35594 | 0.35594 | 0.99376 | -0.11948 | 0.99396 | -0.1156 | 24.4461
12 | 0.14245 | 0.036142 | -0.1424 | -0.03611 | 5.0221e-05 | 3.199e-05 | 0.21361 | 0.21361 | 0.21361 | 0.99302 | -0.13364 | 0.99264 | -0.14097 | 29.3421
13 | -0.25732 | -0.065022 | 0.25752 | 0.065154 | 0.00020861 | 0.00013273 | 0.38541 | 0.38541 | 0.38541 | 0.99396 | -0.1156 | 0.99484 | -0.098707 | 26.4702
14 | 0.13049 | 0.033125 | -0.12994 | -0.032775 | 0.00054719 | 0.00034971 | 0.19575 | 0.19576 | 0.19576 | 0.99264 | -0.14097 | 0.98809 | -0.22853 | 53.7789
15 | -0.28103 | -0.071045 | 0.28134 | 0.071246 | 0.00031495 | 0.00020058 | 0.42056 | 0.42056 | 0.42056 | 0.99484 | -0.098707 | 0.99606 | -0.075366 | 28.8847
16 | 0.0055337 | 0.0013864 | -0.0055331 | -0.0013864 | 6.1444e-07 | 8.6502e-08 | 0.0083021 | 0.0083022 | 0.0083022 | 0.9918 | -0.15748 | 0.99168 | -0.15981 | 2.2808
17 | -0.0094459 | -0.0023669 | 0.0094467 | 0.0023673 | 7.3954e-07 | 3.4657e-07 | 0.014172 | 0.014172 | 0.014172 | 0.9918 | -0.15748 | 0.99188 | -0.15583 | 3.8933
18 | 0.0043834 | 0.0010982 | -0.004383 | -0.0010983 | 4.0197e-07 | -6.2399e-08 | 0.0065772 | 0.0065773 | 0.0065773 | 0.99168 | -0.15981 | 0.99158 | -0.16173 | 1.8069
19 | 0.017628 | 0.004425 | -0.017616 | -0.0044182 | 1.1624e-05 | 6.868e-06 | 0.026448 | 0.026448 | 0.026448 | 0.99188 | -0.15583 | 0.99117 | -0.16967 | 7.2659
20 | -0.027074 | -0.0067923 | 0.027086 | 0.0067992 | 1.1104e-05 | 6.8746e-06 | 0.040619 | 0.040619 | 0.040619 | 0.99188 | -0.15583 | 0.99233 | -0.14723 | 11.1592
21 | 0.0032897 | 0.00082427 | -0.0032895 | -0.00082442 | 1.9309e-07 | -1.4895e-07 | 0.0049366 | 0.0049367 | 0.0049367 | 0.99158 | -0.16173 | 0.99152 | -0.16297 | 1.3562
22 | 0.017616 | 0.0044182 | -0.017612 | -0.0044158 | 4.0134e-06 | 2.3714e-06 | 0.026448 | 0.026448 | 0.026448 | 0.99117 | -0.16967 | 0.99092 | -0.17445 | 7.2659
23 | -0.029703 | -0.0074553 | 0.029719 | 0.007465 | 1.5698e-05 | 9.774e-06 | 0.044545 | 0.044544 | 0.044545 | 0.99233 | -0.14723 | 0.9929 | -0.13616 | 12.2375
24 | 0.0090044 | 0.0022574 | -0.0090019 | -0.0022563 | 2.4666e-06 | 1.1153e-06 | 0.013522 | 0.013522 | 0.013522 | 0.99092 | -0.17445 | 0.99063 | -0.1802 | 3.7148
25 | 0.0086078 | 0.0021584 | -0.0086049 | -0.0021571 | 2.9228e-06 | 1.2699e-06 | 0.012926 | 0.012926 | 0.012926 | 0.99092 | -0.17445 | 0.99056 | -0.18157 | 3.5512
26 | 0.03119 | 0.0078359 | -0.031157 | -0.0078156 | 3.254e-05 | 2.0312e-05 | 0.04675 | 0.04675 | 0.04675 | 0.9929 | -0.13616 | 0.99177 | -0.15804 | 12.8433
27 | -0.10978 | -0.027591 | 0.11002 | 0.027743 | 0.00023875 | 0.00015249 | 0.16455 | 0.16455 | 0.16455 | 0.9929 | -0.13616 | 0.99526 | -0.090713 | 45.2074
28 | 0.048875 | 0.01229 | -0.048804 | -0.012245 | 7.0924e-05 | 4.4936e-05 | 0.073261 | 0.073261 | 0.073261 | 0.9929 | -0.13616 | 0.99133 | -0.16659 | 20.1266
29 | 0.008186 | 0.0020518 | -0.0081848 | -0.0020513 | 1.2146e-06 | 5.0159e-07 | 0.012296 | 0.012296 | 0.012296 | 0.99063 | -0.1802 | 0.99047 | -0.18331 | 3.3781
30 | 0.0086049 | 0.0021571 | -0.0085994 | -0.0021547 | 5.4632e-06 | 2.3749e-06 | 0.012926 | 0.012927 | 0.012927 | 0.99056 | -0.18157 | 0.98987 | -0.19491 | 3.5513
31 | 0.031157 | 0.0078156 | -0.031148 | -0.0078101 | 8.8571e-06 | 5.5291e-06 | 0.04675 | 0.04675 | 0.04675 | 0.99177 | -0.15804 | 0.99146 | -0.16401 | 12.8434
32 | -0.14762 | -0.037165 | 0.14771 | 0.037225 | 9.455e-05 | 6.0243e-05 | 0.22076 | 0.22076 | 0.22076 | 0.99526 | -0.090713 | 0.99595 | -0.077324 | 30.3244
33 | 0.04188 | 0.010509 | -0.041853 | -0.010492 | 2.688e-05 | 1.6969e-05 | 0.062868 | 0.062868 | 0.062868 | 0.99133 | -0.16659 | 0.99063 | -0.18006 | 17.2715
34 | -0.027829 | -0.0069775 | 0.02784 | 0.0069841 | 1.0725e-05 | 6.6569e-06 | 0.041995 | 0.041995 | 0.041995 | 0.98608 | -0.26759 | 0.9865 | -0.2595 | 11.5371
35 | 0.024667 | 0.0061851 | -0.024666 | -0.0061844 | 1.1384e-06 | 7.006e-07 | 0.037224 | 0.037224 | 0.037224 | 0.98608 | -0.26759 | 0.98603 | -0.26855 | 10.2264
36 | -0.031873 | -0.0079951 | 0.031888 | 0.0080046 | 1.5174e-05 | 9.4881e-06 | 0.04808 | 0.048079 | 0.04808 | 0.9865 | -0.2595 | 0.98701 | -0.24952 | 13.2087
37 | 0.024666 | 0.0061844 | -0.024665 | -0.0061837 | 1.0236e-06 | 6.2997e-07 | 0.037224 | 0.037224 | 0.037224 | 0.98603 | -0.26855 | 0.98599 | -0.26942 | 10.2264
38 | -0.044644 | -0.011201 | 0.044653 | 0.011207 | 9.6016e-06 | 6.0728e-06 | 0.067309 | 0.067309 | 0.067309 | 0.98701 | -0.24952 | 0.98724 | -0.24501 | 18.4915
39 | 0.022583 | 0.0056621 | -0.022583 | -0.0056619 | 2.1653e-07 | 1.3224e-07 | 0.034083 | 0.034083 | 0.034083 | 0.98599 | -0.26942 | 0.98598 | -0.26963 | 9.3634
40 | -0.055142 | -0.013836 | 0.055185 | 0.013864 | 4.3361e-05 | 2.7537e-05 | 0.083118 | 0.083118 | 0.083118 | 0.98724 | -0.24501 | 0.98809 | -0.22853 | 22.8346
41 | 0.016156 | 0.0040511 | -0.01615 | -0.0040477 | 5.8867e-06 | 3.4309e-06 | 0.024383 | 0.024383 | 0.024383 | 0.98598 | -0.26963 | 0.98559 | -0.27727 | 6.6986
42 | 0.074753 | 0.018912 | -0.074566 | -0.018792 | 0.00018751 | 0.0001195 | 0.11264 | 0.11264 | 0.11264 | 0.98809 | -0.22853 | 0.98539 | -0.28095 | 30.9444
43 | 0.012585 | 0.0031541 | -0.012584 | -0.003154 | 1.18e-07 | 6.4411e-08 | 0.019 | 0.019 | 0.019 | 0.98559 | -0.27727 | 0.98558 | -0.27747 | 5.2197
44 | -0.0093589 | -0.0023456 | 0.0093625 | 0.0023473 | 3.5893e-06 | 1.6923e-06 | 0.014167 | 0.014167 | 0.014167 | 0.98302 | -0.32692 | 0.98343 | -0.31887 | 3.892
45 | 0.045559 | 0.011482 | -0.045482 | -0.011433 | 7.7193e-05 | 4.8855e-05 | 0.068957 | 0.068957 | 0.068957 | 0.98343 | -0.31887 | 0.98162 | -0.35435 | 18.9443
46 | -0.054921 | -0.013829 | 0.054975 | 0.013863 | 5.3433e-05 | 3.3935e-05 | 0.083123 | 0.083123 | 0.083123 | 0.98343 | -0.31887 | 0.98448 | -0.29855 | 22.8361
47 | 0.018906 | 0.0047415 | -0.0189 | -0.0047377 | 6.26e-06 | 3.74e-06 | 0.0284 | 0.0284 | 0.0284 | 0.99063 | -0.18006 | 0.99027 | -0.18701 | 7.8022
48 | 0.01513 | 0.0037928 | -0.015129 | -0.0037923 | 7.7488e-07 | 4.4449e-07 | 0.022735 | 0.022735 | 0.022735 | 0.99027 | -0.18701 | 0.99022 | -0.18808 | 6.2458
49 | 0.010569 | 0.0026496 | -0.010567 | -0.0026486 | 2.0156e-06 | 1.016e-06 | 0.015883 | 0.015883 | 0.015883 | 0.99022 | -0.18808 | 0.99001 | -0.19209 | 4.3635
50 | 0.024202 | 0.0060691 | -0.024194 | -0.0060644 | 7.6879e-06 | 4.72e-06 | 0.036324 | 0.036324 | 0.036324 | 0.99146 | -0.16401 | 0.99112 | -0.17067 | 9.9791
51 | -0.16187 | -0.040775 | 0.16196 | 0.040831 | 8.9546e-05 | 5.6459e-05 | 0.24192 | 0.24192 | 0.24192 | 0.99595 | -0.077324 | 0.99656 | -0.065764 | 16.6156
52 | 0.0072816 | 0.0018251 | -0.0072802 | -0.0018246 | 1.3648e-06 | 4.8286e-07 | 0.010944 | 0.010945 | 0.010945 | 0.99001 | -0.19209 | 0.98981 | -0.19602 | 3.0068
53 | 0.019986 | 0.0050096 | -0.019984 | -0.0050087 | 1.5753e-06 | 9.4807e-07 | 0.030006 | 0.030006 | 0.030006 | 0.99112 | -0.17067 | 0.99103 | -0.17233 | 8.2433
54 | -0.48462 | -0.12249 | 0.4851 | 0.1228 | 0.00048251 | 0.00030829 | 0.72397 | 0.72397 | 0.72397 | 0.99656 | -0.065764 | 0.99764 | -0.045022 | 49.7236
55 | 0.32265 | 0.081656 | -0.3225 | -0.081562 | 0.00014863 | 9.4765e-05 | 0.48205 | 0.48205 | 0.48205 | 0.99656 | -0.065764 | 0.99606 | -0.075366 | 33.108
56 | 0.065662 | 0.016561 | -0.065658 | -0.016558 | 3.7224e-06 | 2.3695e-06 | 0.099192 | 0.099192 | 0.099192 | 0.98539 | -0.28095 | 0.98532 | -0.28213 | 27.2505
57 | 0.059493 | 0.015013 | -0.059447 | -0.014984 | 4.672e-05 | 2.9704e-05 | 0.089882 | 0.089882 | 0.089882 | 0.98532 | -0.28213 | 0.98448 | -0.29855 | 24.693
58 | 0.040432 | 0.010167 | -0.040411 | -0.010154 | 2.0545e-05 | 1.2964e-05 | 0.061302 | 0.061302 | 0.061302 | 0.98162 | -0.35435 | 0.98107 | -0.365 | 16.8412
59 | 0.0050502 | 0.0012655 | -0.0050492 | -0.0012655 | 9.3464e-07 | 6.068e-08 | 0.0076554 | 0.0076556 | 0.0076556 | 0.98162 | -0.35435 | 0.98142 | -0.35824 | 2.1032
60 | -0.50047 | -0.12665 | 0.50156 | 0.12734 | 0.001084 | 0.00069266 | 0.7469 | 0.7469 | 0.7469 | 0.99764 | -0.045022 | 1 | 0 | 51.2982
61 | -0.00074966 | -0.00018788 | 0.00074968 | 0.00018723 | 2.4554e-08 | -6.5159e-07 | 0.0011251 | 0.0011248 | 0.0011251 | 0.99149 | -0.16333 | 0.99153 | -0.16264 | 0.30909
62 | -0.0064086 | -0.0016062 | 0.0064093 | 0.0016063 | 6.4476e-07 | 1.7888e-07 | 0.0096789 | 0.0096788 | 0.0096789 | 0.98526 | -0.28375 | 0.98536 | -0.28164 | 2.659
63 | -0.0064093 | -0.0016063 | 0.0064103 | 0.0016066 | 1.0048e-06 | 2.7865e-07 | 0.0096788 | 0.0096787 | 0.0096788 | 0.98536 | -0.28164 | 0.98553 | -0.27835 | 2.659
64 | 0.040411 | 0.010154 | -0.040353 | -0.010118 | 5.8135e-05 | 3.6686e-05 | 0.061302 | 0.061302 | 0.061302 | 0.98107 | -0.365 | 0.97953 | -0.39518 | 16.8412
65 | 0.034211 | 0.0085782 | -0.034208 | -0.0085762 | 3.166e-06 | 1.9869e-06 | 0.051971 | 0.051971 | 0.051971 | 0.97953 | -0.39518 | 0.97943 | -0.39713 | 14.2779
66 | -0.0064103 | -0.0016066 | 0.0064106 | 0.0016067 | 2.6763e-07 | 7.42e-08 | 0.0096787 | 0.0096786 | 0.0096787 | 0.98553 | -0.27835 | 0.98558 | -0.27747 | 2.659
67 | 0.030024 | 0.0075289 | -0.030012 | -0.0075217 | 1.1584e-05 | 7.2107e-06 | 0.044677 | 0.044677 | 0.044677 | 1 | 0 | 0.99958 | -0.0080987 | 12.2739
68 | 0.0033063 | 0.00082849 | -0.0033062 | -0.00082861 | 1.4834e-07 | -1.1173e-07 | 0.0049652 | 0.0049653 | 0.0049653 | 0.99086 | -0.17568 | 0.99081 | -0.17662 | 1.3641
69 | -0.0097698 | -0.0024484 | 0.0097714 | 0.0024492 | 1.5603e-06 | 7.4959e-07 | 0.014672 | 0.014672 | 0.014672 | 0.99086 | -0.17568 | 0.99103 | -0.17233 | 4.0307
70 | 0.026753 | 0.0067079 | -0.026745 | -0.0067028 | 8.1862e-06 | 5.0729e-06 | 0.040646 | 0.040646 | 0.040646 | 0.97943 | -0.39713 | 0.9791 | -0.40355 | 11.1664
71 | 0.0029105 | 0.00072897 | -0.0029105 | -0.00072903 | 4.5852e-08 | -5.2767e-08 | 0.0043751 | 0.0043751 | 0.0043751 | 0.98987 | -0.19491 | 0.98985 | -0.19524 | 1.202
72 | 0.0024222 | 0.00060666 | -0.0024221 | -0.00060698 | 1.6496e-07 | -3.2087e-07 | 0.0036411 | 0.0036413 | 0.0036413 | 0.98985 | -0.19524 | 0.98978 | -0.19667 | 1.0004
73 | 0.00091986 | 0.00023049 | -0.00091986 | -0.00023054 | 2.956e-09 | -5.1085e-08 | 0.0013829 | 0.0013829 | 0.0013829 | 0.98978 | -0.19667 | 0.98978 | -0.19673 | 0.37992
74 | 0.0073022 | 0.0018301 | -0.0073014 | -0.0018298 | 8.7498e-07 | 3.105e-07 | 0.01097 | 0.010971 | 0.010971 | 0.99047 | -0.18331 | 0.99034 | -0.18583 | 3.0139
75 | 0.0058762 | 0.0014726 | -0.0058746 | -0.0014723 | 1.5233e-06 | 3.0462e-07 | 0.0088291 | 0.0088294 | 0.0088294 | 0.99034 | -0.18583 | 0.99006 | -0.19127 | 2.4256

## res_trafo
| p_hv_mw | q_hv_mvar | p_lv_mw | q_lv_mvar | pl_mw | ql_mvar | i_hv_ka | i_lv_ka | vm_hv_pu | va_hv_degree | vm_lv_pu | va_lv_degree | loading_percent
0 | -1.2729e-15 | -1.3162e-15 | 0.00165 | 1.2699e-07 | 0.00165 | 1.2699e-07 | 5.2857e-17 | 0.0023815 | 0.99998 | 149.9956 | 1 | 0 | 0.2619

## res_ext_grid
| p_mw | q_mvar
0 | 0.57635 | 0.14568

## res_load
| p_mw | q_mvar
0 | 0.0099195 | 0.0024861
1 | 0.0029883 | 0.00074895
2 | 0.0026213 | 0.00065697
3 | 0.0037268 | 0.00093401
4 | 0.0050358 | 0.0012621
5 | 0.0055245 | 0.0013846
6 | 0.0048672 | 0.0012198
7 | 0.021017 | 0.0052673
8 | 0.038491 | 0.0096469
9 | 0.019686 | 0.0049338
10 | 0.011911 | 0.0029852
11 | 0.023504 | 0.0058906
12 | 0.0039123 | 0.00098051
13 | 0.0011497 | 0.00028813
14 | 0.0010933 | 0.00027401
15 | 0.0026177 | 0.00065606
16 | 0.0032895 | 0.00082442
17 | 0.00081595 | 0.0002045
18 | 0.037594 | 0.009422
19 | 0.0069238 | 0.0017353
20 | 0.0031617 | 0.00079239
21 | 0.0040338 | 0.001011
22 | 0.012755 | 0.0031967
23 | 0.0020815 | 0.00052168
24 | 0.010489 | 0.0026287
25 | 0.0064273 | 0.0016108
26 | 0.0035655 | 0.0008936
27 | 0.0093589 | 0.0023456
28 | 0.022947 | 0.005751
29 | 0.0037704 | 0.00094494
30 | 0.0045596 | 0.0011428
31 | 0.0069468 | 0.001741
32 | 0.014163 | 0.0035497
33 | 0.0032857 | 0.00082348
34 | 0.0042085 | 0.0010547
35 | 0.008904 | 0.0022316
36 | 0.0061644 | 0.001545
37 | 0.0044718 | 0.0011208
38 | 0.041161 | 0.010316
39 | 0.015372 | 0.0038525
40 | 0.00074966 | 0.00018788
41 | 0.0064086 | 0.0016062
42 | 0.0050492 | 0.0012655
43 | 0.0061421 | 0.0015394
44 | 0.0061738 | 0.0015473
45 | 0.0072802 | 0.0018246
46 | 0.043124 | 0.010808
47 | 0.030012 | 0.0075217
48 | 0.0064635 | 0.0016199
49 | 0.0033062 | 0.00082861
50 | 0.010213 | 0.0025595
51 | 0.0074547 | 0.0018683
52 | 0.026745 | 0.0067028
53 | 0.0056888 | 0.0014258
54 | 0.00048825 | 0.00012237
55 | 0.0015022 | 0.00037649
56 | 0.00091986 | 0.00023054
57 | 0.00088252 | 0.00022118
58 | 0.0014252 | 0.00035719
59 | 0.0058746 | 0.0014723

## dtypes
| element | column | dtype
0 | bus | name | object
1 | bus | vn_kv | float64
2 | bus | type | object
3 | bus | zone | object
4 | bus | in_service | bool
5 | load | name | object
6 | load | bus | uint32
7 | load | p_mw | float64
8 | load | q_mvar | float64
9 | load | const_z_percent | float64
10 | load | const_i_percent | float64
11 | load | sn_mva | float64
12 | load | scaling | float64
13 | load | in_service | bool
14 | load | type | object
15 | ext_grid | name | object
16 | ext_grid | bus | uint32
17 | ext_grid | vm_pu | float64
18 | ext_grid | va_degree | float64
19 | ext_grid | slack_weight | float64
20 | ext_grid | in_service | bool
21 | line | name | object
22 | line | std_type | object
23 | line | from_bus | uint32
24 | line | to_bus | uint32
25 | line | length_km | float64
26 | line | r_ohm_per_km | float64
27 | line | x_ohm_per_km | float64
28 | line | c_nf_per_km | float64
29 | line | g_us_per_km | float64
30 | line | max_i_ka | float64
31 | line | df | float64
32 | line | parallel | uint32
33 | line | type | object
34 | line | in_service | bool
35 | trafo | name | object
36 | trafo | std_type | object
37 | trafo | hv_bus | uint32
38 | trafo | lv_bus | uint32
39 | trafo | sn_mva | float64
40 | trafo | vn_hv_kv | float64
41 | trafo | vn_lv_kv | float64
42 | trafo | vk_percent | float64
43 | trafo | vkr_percent | float64
44 | trafo | pfe_kw | float64
45 | trafo | i0_percent | float64
46 | trafo | shift_degree | float64
47 | trafo | tap_side | object
48 | trafo | tap_neutral | int32
49 | trafo | tap_min | int32
50 | trafo | tap_max | int32
51 | trafo | tap_step_percent | float64
52 | trafo | tap_step_degree | float64
53 | trafo | tap_pos | int32
54 | trafo | tap_phase_shifter | bool
55 | trafo | parallel | uint32
56 | trafo | df | float64
57 | trafo | in_service | bool
58 | line_geodata | coords | object
59 | bus_geodata | x | float64
60 | bus_geodata | y | float64
61 | bus_geodata | coords | object
62 | res_bus | vm_pu | float64
63 | res_bus | va_degree | float64
64 | res_bus | p_mw | float64
65 | res_bus | q_mvar | float64
66 | res_line | p_from_mw | float64
67 | res_line | q_from_mvar | float64
68 | res_line | p_to_mw | float64
69 | res_line | q_to_mvar | float64
70 | res_line | pl_mw | float64
71 | res_line | ql_mvar | float64
72 | res_line | i_from_ka | float64
73 | res_line | i_to_ka | float64
74 | res_line | i_ka | float64
75 | res_line | vm_from_pu | float64
76 | res_line | va_from_degree | float64
77 | res_line | vm_to_pu | float64
78 | res_line | va_to_degree | float64
79 | res_line | loading_percent | float64
80 | res_trafo | p_hv_mw | float64
81 | res_trafo | q_hv_mvar | float64
82 | res_trafo | p_lv_mw | float64
83 | res_trafo | q_lv_mvar | float64
84 | res_trafo | pl_mw | float64
85 | res_trafo | ql_mvar | float64
86 | res_trafo | i_hv_ka | float64
87 | res_trafo | i_lv_ka | float64
88 | res_trafo | vm_hv_pu | float64
89 | res_trafo | va_hv_degree | float64
90 | res_trafo | vm_lv_pu | float64
91 | res_trafo | va_lv_degree | float64
92 | res_trafo | loading_percent | float64
93 | res_ext_grid | p_mw | float64
94 | res_ext_grid | q_mvar | float64
95 | res_load | p_mw | float64
96 | res_load | q_mvar | float64

## parameters
| version | format_version | converged | OPF_converged | name | f_hz | sn_mva
0 | 2.14.6 | 2.14.0 | TRUE | FALSE |  | 50 | 1