## bus
| name | vn_kv | type | zone | in_service
0 | bus_LV_2125-6_0_4_node_0 | 0.4 | n |  | TRUE
1 | bus_LV_2125-6_0_4_node_1 | 0.4 | n |  | TRUE
2 | bus_LV_2125-6_0_4_node_2 | 0.4 | n |  | TRUE
3 | bus_LV_2125-6_0_4_node_3 | 0.4 | n |  | TRUE
4 | bus_LV_2125-6_0_4_node_4 | 0.4 | n |  | TRUE
5 | bus_LV_2125-6_0_4_node_14 | 0.4 | n |  | TRUE
6 | bus_LV_2125-6_0_4_node_15 | 0.4 | n |  | TRUE
7 | bus_LV_2125-6_0_4_node_5 | 0.4 | n |  | TRUE
8 | bus_LV_2125-6_0_4_node_38 | 0.4 | n |  | TRUE
9 | bus_LV_2125-6_0_4_node_16 | 0.4 | n |  | TRUE
10 | bus_LV_2125-6_0_4_node_32 | 0.4 | n |  | TRUE
11 | bus_LV_2125-6_0_4_node_6 | 0.4 | n |  | TRUE
12 | bus_LV_2125-6_0_4_node_35 | 0.4 | n |  | TRUE
13 | bus_LV_2125-6_0_4_node_37 | 0.4 | n |  | TRUE
14 | bus_LV_2125-6_0_4_node_12 | 0.4 | n |  | TRUE
15 | bus_LV_2125-6_0_4_node_26 | 0.4 | n |  | TRUE
16 | bus_LV_2125-6_0_4_node_33 | 0.4 | n |  | TRUE
17 | bus_LV_2125-6_0_4_node_13 | 0.4 | n |  | TRUE
18 | bus_LV_2125-6_0_4_node_24 | 0.4 | n |  | TRUE
19 | bus_LV_2125-6_0_4_node_19 | 0.4 | n |  | TRUE
20 | bus_LV_2125-6_0_4_node_17 | 0.4 | n |  | TRUE
21 | bus_LV_2125-6_0_4_node_22 | 0.4 | n |  | TRUE
22 | bus_LV_2125-6_0_4_node_34 | 0.4 | n |  | TRUE
23 | bus_LV_2125-6_0_4_node_36 | 0.4 | n |  | TRUE
24 | bus_LV_2125-6_0_4_node_25 | 0.4 | n |  | TRUE
25 | bus_LV_2125-6_0_4_node_23 | 0.4 | n |  | TRUE
26 | bus_LV_2125-6_0_4_node_18 | 0.4 | n |  | TRUE
27 | bus_LV_2125-6_0_4_node_20 | 0.4 | n |  | TRUE
28 | bus_LV_2125-6_0_4_node_21 | 0.4 | n |  | TRUE
29 | bus_LV_2125-6_0_4_node_29 | 0.4 | n |  | TRUE
30 | bus_LV_2125-6_0_4_node_31 | 0.4 | n |  | TRUE
31 | bus_LV_2125-6_0_4_node_27 | 0.4 | n |  | TRUE
32 | bus_LV_2125-6_0_4_node_28 | 0.4 | n |  | TRUE
33 | bus_LV_2125-6_0_4_node_30 | 0.4 | n |  | TRUE
34 | bus_MV_31_0_node_165 | 20 | n |  | TRUE

## load
| name | bus | p_mw | q_mvar | const_z_percent | const_i_percent | sn_mva | scaling | in_service | type
0 | LV_2125-6_0_4_load_0 | 0 | 0.013695 | 0.0034323 | 0 | 0 |  | 1 | TRUE | wye
1 | LV_2125-6_0_4_load_4 | 4 | 0.011245 | 0.0028182 | 0 | 0 |  | 1 | TRUE | wye
2 | LV_2125-6_0_4_load_15 | 6 | 0.016655 | 0.0041741 | 0 | 0 |  | 1 | TRUE | wye
3 | LV_2125-6_0_4_load_38 | 8 | 0.0041914 | 0.0010505 | 0 | 0 |  | 1 | TRUE | wye
4 | LV_2125-6_0_4_load_16 | 9 | 0.012512 | 0.0031357 | 0 | 0 |  | 1 | TRUE | wye
5 | LV_2125-6_0_4_load_32 | 10 | 0.073756 | 0.018485 | 0 | 0 |  | 1 | TRUE | wye
6 | LV_2125-6_0_4_load_35 | 12 | 0.014826 | 0.0037158 | 0 | 0 |  | 1 | TRUE | wye
7 | LV_2125-6_0_4_load_37 | 13 | 0.0094002 | 0.0023559 | 0 | 0 |  | 1 | TRUE | wye
8 | LV_2125-6_0_4_load_26 | 15 | 0.035644 | 0.0089333 | 0 | 0 |  | 1 | TRUE | wye
9 | LV_2125-6_0_4_load_33 | 16 | 0.0072434 | 0.0018154 | 0 | 0 |  | 1 | TRUE | wye
10 | LV_2125-6_0_4_load_24 | 18 | 0.020867 | 0.0052297 | 0 | 0 |  | 1 | TRUE | wye
11 | LV_2125-6_0_4_load_19 | 19 | 0.019263 | 0.0048277 | 0 | 0 |  | 1 | TRUE | wye
12 | LV_2125-6_0_4_load_17 | 20 | 0.049954 | 0.01252 | 0 | 0 |  | 1 | TRUE | wye
13 | LV_2125-6_0_4_load_22 | 21 | 0.010588 | 0.0026537 | 0 | 0 |  | 1 | TRUE | wye
14 | LV_2125-6_0_4_load_34 | 22 | 0.011781 | 0.0029525 | 0 | 0 |  | 1 | TRUE | wye
15 | LV_2125-6_0_4_load_36 | 23 | 0.0097231 | 0.0024368 | 0 | 0 |  | 1 | TRUE | wye
16 | LV_2125-6_0_4_load_25 | 24 | 0.010548 | 0.0026436 | 0 | 0 |  | 1 | TRUE | wye
17 | LV_2125-6_0_4_load_23 | 25 | 0.010227 | 0.0025631 | 0 | 0 |  | 1 | TRUE | wye
18 | LV_2125-6_0_4_load_20 | 27 | 0.022509 | 0.0056412 | 0 | 0 |  | 1 | TRUE | wye
19 | LV_2125-6_0_4_load_21 | 28 | 0.022903 | 0.00574 | 0 | 0 |  | 1 | TRUE | wye
20 | LV_2125-6_0_4_load_31 | 30 | 0.0097919 | 0.0024541 | 0 | 0 |  | 1 | TRUE | wye
21 | LV_2125-6_0_4_load_27 | 31 | 0.015696 | 0.0039338 | 0 | 0 |  | 1 | TRUE | wye
22 | LV_2125-6_0_4_load_28 | 32 | 0.012775 | 0.0032018 | 0 | 0 |  | 1 | TRUE | wye
23 | LV_2125-6_0_4_load_30 | 33 | 0.026841 | 0.006727 | 0 | 0 |  | 1 | TRUE | wye

## ext_grid
| name | bus | vm_pu | va_degree | slack_weight | in_service
0 |  | 26 | 1 | 0 | 1 | TRUE

## line
| name | std_type | from_bus | to_bus | length_km | r_ohm_per_km | x_ohm_per_km | c_nf_per_km | g_us_per_km | max_i_ka | df | parallel | type | in_service
0 | LV_2125-6_0_4_line_0 |  | 0 | 1 | 0.015757 | 0.125 | 0.08 | 261 | 0 | 0.364 | 1 | 1 | cs | TRUE
1 | LV_2125-6_0_4_line_1 |  | 0 | 2 | 0.010869 | 0.125 | 0.08 | 261 | 0 | 0.364 | 1 | 1 | cs | TRUE
2 | LV_2125-6_0_4_line_2 |  | 1 | 3 | 0.036953 | 0.125 | 0.08 | 261 | 0 | 0.364 | 1 | 1 | cs | TRUE
3 | LV_2125-6_0_4_line_3 |  | 1 | 4 | 0.030356 | 0.125 | 0.08 | 261 | 0 | 0.364 | 1 | 1 | cs | TRUE
4 | LV_2125-6_0_4_line_4 |  | 2 | 5 | 0.012264 | 0.125 | 0.08 | 261 | 0 | 0.364 | 1 | 2 | cs | TRUE
5 | LV_2125-6_0_4_line_5 |  | 2 | 6 | 0.01347 | 0.125 | 0.08 | 261 | 0 | 0.364 | 1 | 2 | cs | TRUE
6 | LV_2125-6_0_4_line_6 |  | 3 | 7 | 0.049457 | 0.125 | 0.08 | 261 | 0 | 0.364 | 1 | 1 | cs | TRUE
7 | LV_2125-6_0_4_line_7 |  | 3 | 8 | 0.014857 | 0.125 | 0.08 | 261 | 0 | 0.364 | 1 | 1 | cs | TRUE
8 | LV_2125-6_0_4_line_8 |  | 4 | 9 | 0.015752 | 0.125 | 0.08 | 261 | 0 | 0.364 | 1 | 1 | cs | TRUE
9 | LV_2125-6_0_4_line_9 |  | 5 | 19 | 0.036626 | 0.125 | 0.08 | 261 | 0 | 0.364 | 1 | 1 | cs | TRUE
10 | LV_2125-6_0_4_line_10 |  | 5 | 20 | 0.02118 | 0.125 | 0.08 | 261 | 0 | 0.364 | 1 | 1 | cs | TRUE
11 | LV_2125-6_0_4_line_11 |  | 6 | 21 | 0.016944 | 0.125 | 0.08 | 261 | 0 | 0.364 | 1 | 3 | cs | TRUE
12 | LV_2125-6_0_4_line_12 |  | 7 | 10 | 0.0029483 | 0.125 | 0.08 | 261 | 0 | 0.364 | 1 | 1 | cs | TRUE
13 | LV_2125-6_0_4_line_13 |  | 11 | 12 | 0.0063802 | 0.125 | 0.08 | 261 | 0 | 0.364 | 1 | 1 | cs | TRUE
14 | LV_2125-6_0_4_line_14 |  | 11 | 13 | 0.0043587 | 0.125 | 0.08 | 261 | 0 | 0.364 | 1 | 1 | cs | TRUE
15 | LV_2125-6_0_4_line_15 |  | 12 | 22 | 0.009897 | 0.125 | 0.08 | 261 | 0 | 0.364 | 1 | 1 | cs | TRUE
16 | LV_2125-6_0_4_line_16 |  | 13 | 23 | 0.00011756 | 0.125 | 0.08 | 261 | 0 | 0.364 | 1 | 1 | cs | TRUE
17 | LV_2125-6_0_4_line_17 |  | 14 | 15 | 0.038922 | 0.125 | 0.08 | 261 | 0 | 0.364 | 1 | 1 | cs | TRUE
18 | LV_2125-6_0_4_line_18 |  | 14 | 16 | 0.013375 | 0.125 | 0.08 | 261 | 0 | 0.364 | 1 | 1 | cs | TRUE
19 | LV_2125-6_0_4_line_19 |  | 15 | 17 | 0.034854 | 0.125 | 0.08 | 261 | 0 | 0.364 | 1 | 1 | cs | TRUE
20 | LV_2125-6_0_4_line_20 |  | 16 | 19 | 0.0074803 | 0.125 | 0.08 | 261 | 0 | 0.364 | 1 | 1 | cs | TRUE
21 | LV_2125-6_0_4_line_21 |  | 17 | 18 | 0.0081871 | 0.125 | 0.08 | 261 | 0 | 0.364 | 1 | 1 | cs | TRUE
22 | LV_2125-6_0_4_line_22 |  | 18 | 24 | 0.018297 | 0.125 | 0.08 | 261 | 0 | 0.364 | 1 | 1 | cs | TRUE
23 | LV_2125-6_0_4_line_23 |  | 21 | 25 | 0.010542 | 0.125 | 0.08 | 261 | 0 | 0.364 | 1 | 3 | cs | TRUE
24 | LV_2125-6_0_4_line_24 |  | 23 | 30 | 0.012629 | 0.125 | 0.08 | 261 | 0 | 0.364 | 1 | 1 | cs | TRUE
25 | LV_2125-6_0_4_line_25 |  | 25 | 27 | 0.011633 | 0.125 | 0.08 | 261 | 0 | 0.364 | 1 | 3 | cs | TRUE
26 | LV_2125-6_0_4_line_26 |  | 26 | 27 | 0.015471 | 0.125 | 0.08 | 261 | 0 | 0.364 | 1 | 3 | cs | TRUE
27 | LV_2125-6_0_4_line_27 |  | 26 | 28 | 0.010622 | 0.125 | 0.08 | 261 | 0 | 0.364 | 1 | 1 | cs | TRUE
28 | LV_2125-6_0_4_line_28 |  | 28 | 29 | 0.014737 | 0.125 | 0.08 | 261 | 0 | 0.364 | 1 | 1 | cs | TRUE
29 | LV_2125-6_0_4_line_29 |  | 29 | 30 | 0.0019541 | 0.125 | 0.08 | 261 | 0 | 0.364 | 1 | 1 | cs | TRUE
30 | LV_2125-6_0_4_line_30 |  | 29 | 31 | 0.024319 | 0.125 | 0.08 | 261 | 0 | 0.364 | 1 | 1 | cs | TRUE
31 | LV_2125-6_0_4_line_31 |  | 31 | 32 | 0.0085203 | 0.125 | 0.08 | 261 | 0 | 0.364 | 1 | 1 | cs | TRUE
32 | LV_2125-6_0_4_line_32 |  | 32 | 33 | 0.0059125 | 0.125 | 0.08 | 261 | 0 | 0.364 | 1 | 1 | cs | TRUE

## trafo
| name | std_type | hv_bus | lv_bus | sn_mva | vn_hv_kv | vn_lv_kv | vk_percent | vkr_percent | pfe_kw | i0_percent | shift_degree | tap_side | tap_neutral | tap_min | tap_max | tap_step_percent | tap_step_degree | tap_pos | tap_phase_shifter | parallel | df | in_service
0 | LV_2125-6_0_4_trafo_18 | 0.63 MVA 20/0.4 kV | 34 | 26 | 0.63 | 20 | 0.4 | 6 | 1.206 | 1.65 | 0.2619 | 150 | hv | 0 | -2 | 2 | 2.5 | 0 | 0 | FALSE | 1 | 1 | TRUE

## line_geodata
| x0 | y0 | x1 | y1 | x2 | y2 | x3 | y3 | x4 | y4
0 | 2570849.6427 | 1163166.4931 | 2570846.5978 | 1163167.2528 | 2570834.2567 | 1163169.887
1 | 2570823.6271 | 1163172.1559 | 2570834.2567 | 1163169.887
2 | 2570849.6427 | 1163166.4931 | 2570858.3504 | 1163202.4023
3 | 2570849.6427 | 1163166.4931 | 2570841.7409 | 1163137.1832
4 | 2570811.7158 | 1163175.2155 | 2570816.8338 | 1163173.9232 | 2570823.6271 | 1163172.1559
5 | 2570823.6271 | 1163172.1559 | 2570826.5884 | 1163185.2959
6 | 2570858.3504 | 1163202.4023 | 2570867.2358 | 1163238.6664 | 2570871.5806 | 1163237.4558 | 2570874.5112 | 1163236.8301 | 2570879.0101 | 1163235.8077
7 | 2570858.3504 | 1163202.4023 | 2570863.4071 | 1163201.0993 | 2570872.7127 | 1163198.6027
8 | 2570837.6407 | 1163121.9744 | 2570841.7409 | 1163137.1832
9 | 2570811.7158 | 1163175.2155 | 2570776.214 | 1163184.2216
10 | 2570811.7158 | 1163175.2155 | 2570816.0644 | 1163195.9446
11 | 2570830.3137 | 1163201.8259 | 2570826.5884 | 1163185.2959
12 | 2570879.0101 | 1163235.8077 | 2570881.8846 | 1163235.1519
13 | 2570831.533 | 1163271.4678 | 2570832.7662 | 1163277.7277
14 | 2570831.533 | 1163271.4678 | 2570830.6801 | 1163267.1933
15 | 2570834.6792 | 1163287.438 | 2570832.7662 | 1163277.7277
16 | 2570830.6571 | 1163267.078 | 2570830.6801 | 1163267.1933
17 | 2570755.9988 | 1163189.3498 | 2570759.776 | 1163205.2394 | 2570763.567 | 1163220.8066 | 2570765.0272 | 1163227.21
18 | 2570755.9988 | 1163189.3498 | 2570768.9633 | 1163186.0609
19 | 2570772.4275 | 1163261.2617 | 2570771.3159 | 1163254.786 | 2570765.0272 | 1163227.21
20 | 2570776.214 | 1163184.2216 | 2570768.9633 | 1163186.0609
21 | 2570772.4275 | 1163261.2617 | 2570774.8226 | 1163269.0906
22 | 2570780.1754 | 1163286.5871 | 2570774.8226 | 1163269.0906
23 | 2570830.3137 | 1163201.8259 | 2570832.6314 | 1163212.1104
24 | 2570830.6571 | 1163267.078 | 2570828.186 | 1163254.6927
25 | 2570832.6314 | 1163212.1104 | 2570835.1889 | 1163223.4583
26 | 2570822.7727 | 1163227.9217 | 2570835.7071 | 1163225.7576 | 2570835.1889 | 1163223.4583
27 | 2570822.7727 | 1163227.9217 | 2570824.88 | 1163238.3326
28 | 2570827.8036 | 1163252.7765 | 2570824.88 | 1163238.3326
29 | 2570827.8036 | 1163252.7765 | 2570828.186 | 1163254.6927
30 | 2570827.8036 | 1163252.7765 | 2570835.7301 | 1163250.9481 | 2570837.3066 | 1163258.522 | 2570842.058 | 1163257.4539 | 2570841.2901 | 1163253.9594
31 | 2570839.4615 | 1163245.6376 | 2570841.2901 | 1163253.9594
32 | 2570839.4615 | 1163245.6376 | 2570838.1925 | 1163239.8628

## bus_geodata
| x | y | coords
0 | 2570834.2567 | 1163169.887
1 | 2570849.6427 | 1163166.4931
2 | 2570823.6271 | 1163172.1559
3 | 2570858.3504 | 1163202.4023
4 | 2570841.7409 | 1163137.1832
5 | 2570811.7158 | 1163175.2155
6 | 2570826.5884 | 1163185.2959
7 | 2570879.0101 | 1163235.8077
8 | 2570872.7127 | 1163198.6027
9 | 2570837.6407 | 1163121.9744
10 | 2570881.8846 | 1163235.1519
11 | 2570831.533 | 1163271.4678
12 | 2570832.7662 | 1163277.7277
13 | 2570830.6801 | 1163267.1933
14 | 2570755.9988 | 1163189.3498
15 | 2570765.0272 | 1163227.21
16 | 2570768.9633 | 1163186.0609
17 | 2570772.4275 | 1163261.2617
18 | 2570774.8226 | 1163269.0906
19 | 2570776.214 | 1163184.2216
20 | 2570816.0644 | 1163195.9446
21 | 2570830.3137 | 1163201.8259
22 | 2570834.6792 | 1163287.438
23 | 2570830.6571 | 1163267.078
24 | 2570780.1754 | 1163286.5871
25 | 2570832.6314 | 1163212.1104
26 | 2570822.7727 | 1163227.9217
27 | 2570835.1889 | 1163223.4583
28 | 2570824.88 | 1163238.3326
29 | 2570827.8036 | 1163252.7765
30 | 2570828.186 | 1163254.6927
31 | 2570841.2901 | 1163253.9594
32 | 2570839.4615 | 1163245.6376
33 | 2570838.1925 | 1163239.8628
34 | 2570827.8036 | 1163252.7765

## line_std_types
| c_nf_per_km | r_ohm_per_km | x_ohm_per_km | max_i_ka | type | q_mm2 | alpha | voltage_rating
NAYY 4x50 SE | 210 | 0.642 | 0.083 | 0.142 | cs | 50 | 0.00403 | LV
NAYY 4x120 SE | 264 | 0.225 | 0.08 | 0.242 | cs | 120 | 0.00403 | LV
NAYY 4x150 SE | 261 | 0.208 | 0.08 | 0.27 | cs | 150 | 0.00403 | LV
NA2XS2Y 1x95 RM/25 12/20 kV | 216 | 0.313 | 0.132 | 0.252 | cs | 95 | 0.00403 | MV
NA2XS2Y 1x185 RM/25 12/20 kV | 273 | 0.161 | 0.117 | 0.362 | cs | 185 | 0.00403 | MV
NA2XS2Y 1x240 RM/25 12/20 kV | 304 | 0.122 | 0.112 | 0.421 | cs | 240 | 0.00403 | MV
NA2XS2Y 1x95 RM/25 6/10 kV | 315 | 0.313 | 0.123 | 0.249 | cs | 95 | 0.00403 | MV
NA2XS2Y 1x185 RM/25 6/10 kV | 406 | 0.161 | 0.11 | 0.358 | cs | 185 | 0.00403 | MV
NA2XS2Y 1x240 RM/25 6/10 kV | 456 | 0.122 | 0.105 | 0.416 | cs | 240 | 0.00403 | MV
NA2XS2Y 1x150 RM/25 12/20 kV | 250 | 0.206 | 0.116 | 0.319 | cs | 150 | 0.00403 | MV
NA2XS2Y 1x120 RM/25 12/20 kV | 230 | 0.253 | 0.119 | 0.283 | cs | 120 | 0.00403 | MV
NA2XS2Y 1x70 RM/25 12/20 kV | 190 | 0.443 | 0.132 | 0.22 | cs | 70 | 0.00403 | MV
NA2XS2Y 1x150 RM/25 6/10 kV | 360 | 0.206 | 0.11 | 0.315 | cs | 150 | 0.00403 | MV
NA2XS2Y 1x120 RM/25 6/10 kV | 340 | 0.253 | 0.113 | 0.28 | cs | 120 | 0.00403 | MV
NA2XS2Y 1x70 RM/25 6/10 kV | 280 | 0.443 | 0.123 | 0.217 | cs | 70 | 0.00403 | MV
N2XS(FL)2Y 1x120 RM/35 64/110 kV | 112 | 0.153 | 0.166 | 0.366 | cs | 120 | 0.00393 | HV
N2XS(FL)2Y 1x185 RM/35 64/110 kV | 125 | 0.099 | 0.156 | 0.457 | cs | 185 | 0.00393 | HV
N2XS(FL)2Y 1x240 RM/35 64/110 kV | 135 | 0.075 | 0.149 | 0.526 | cs | 240 | 0.00393 | HV
N2XS(FL)2Y 1x300 RM/35 64/110 kV | 144 | 0.06 | 0.144 | 0.588 | cs | 300 | 0.00393 | HV
15-AL1/3-ST1A 0.4 | 11 | 1.8769 | 0.35 | 0.105 | ol | 16 | 0.00403 | LV
24-AL1/4-ST1A 0.4 | 11.25 | 1.2012 | 0.335 | 0.14 | ol | 24 | 0.00403 | LV
48-AL1/8-ST1A 0.4 | 12.2 | 0.5939 | 0.3 | 0.21 | ol | 48 | 0.00403 | LV
94-AL1/15-ST1A 0.4 | 13.2 | 0.306 | 0.29 | 0.35 | ol | 94 | 0.00403 | LV
34-AL1/6-ST1A 10.0 | 9.7 | 0.8342 | 0.36 | 0.17 | ol | 34 | 0.00403 | MV
48-AL1/8-ST1A 10.0 | 10.1 | 0.5939 | 0.35 | 0.21 | ol | 48 | 0.00403 | MV
70-AL1/11-ST1A 10.0 | 10.4 | 0.4132 | 0.339 | 0.29 | ol | 70 | 0.00403 | MV
94-AL1/15-ST1A 10.0 | 10.75 | 0.306 | 0.33 | 0.35 | ol | 94 | 0.00403 | MV
122-AL1/20-ST1A 10.0 | 11.1 | 0.2376 | 0.323 | 0.41 | ol | 122 | 0.00403 | MV
149-AL1/24-ST1A 10.0 | 11.25 | 0.194 | 0.315 | 0.47 | ol | 149 | 0.00403 | MV
34-AL1/6-ST1A 20.0 | 9.15 | 0.8342 | 0.382 | 0.17 | ol | 34 | 0.00403 | MV
48-AL1/8-ST1A 20.0 | 9.5 | 0.5939 | 0.372 | 0.21 | ol | 48 | 0.00403 | MV
70-AL1/11-ST1A 20.0 | 9.7 | 0.4132 | 0.36 | 0.29 | ol | 70 | 0.00403 | MV
94-AL1/15-ST1A 20.0 | 10 | 0.306 | 0.35 | 0.35 | ol | 94 | 0.00403 | MV
122-AL1/20-ST1A 20.0 | 10.3 | 0.2376 | 0.344 | 0.41 | ol | 122 | 0.00403 | MV
149-AL1/24-ST1A 20.0 | 10.5 | 0.194 | 0.337 | 0.47 | ol | 149 | 0.00403 | MV
184-AL1/30-ST1A 20.0 | 10.75 | 0.1571 | 0.33 | 0.535 | ol | 184 | 0.00403 | MV
243-AL1/39-ST1A 20.0 | 11 | 0.1188 | 0.32 | 0.645 | ol | 243 | 0.00403 | MV
48-AL1/8-ST1A 110.0 | 8 | 0.5939 | 0.46 | 0.21 | ol | 48 | 0.00403 | HV
70-AL1/11-ST1A 110.0 | 8.4 | 0.4132 | 0.45 | 0.29 | ol | 70 | 0.00403 | HV
94-AL1/15-ST1A 110.0 | 8.65 | 0.306 | 0.44 | 0.35 | ol | 94 | 0.00403 | HV
122-AL1/20-ST1A 110.0 | 8.5 | 0.2376 | 0.43 | 0.41 | ol | 122 | 0.00403 | HV
149-AL1/24-ST1A 110.0 | 8.75 | 0.194 | 0.41 | 0.47 | ol | 149 | 0.00403 | HV
184-AL1/30-ST1A 110.0 | 8.8 | 0.1571 | 0.4 | 0.535 | ol | 184 | 0.00403 | HV
243-AL1/39-ST1A 110.0 | 9 | 0.1188 | 0.39 | 0.645 | ol | 243 | 0.00403 | HV
305-AL1/39-ST1A 110.0 | 9.2 | 0.0949 | 0.38 | 0.74 | ol | 305 | 0.00403 | HV
490-AL1/64-ST1A 110.0 | 9.75 | 0.059 | 0.37 | 0.96 | ol | 490 | 0.00403 | HV
679-AL1/86-ST1A 110.0 | 9.95 | 0.042 | 0.36 | 1.15 | ol | 679 | 0.00403 | HV
490-AL1/64-ST1A 220.0 | 10 | 0.059 | 0.285 | 0.96 | ol | 490 | 0.00403 | HV
679-AL1/86-ST1A 220.0 | 11.7 | 0.042 | 0.275 | 1.15 | ol | 679 | 0.00403 | HV
490-AL1/64-ST1A 380.0 | 11 | 0.059 | 0.253 | 0.96 | ol | 490 | 0.00403 | HV
679-AL1/86-ST1A 380.0 | 14.6 | 0.042 | 0.25 | 1.15 | ol | 679 | 0.00403 | HV

## trafo_std_types
| i0_percent | pfe_kw | vkr_percent | sn_mva | vn_lv_kv | vn_hv_kv | vk_percent | shift_degree | vector_group | tap_side | tap_neutral | tap_min | tap_max | tap_step_degree | tap_step_percent | tap_phase_shifter
160 MVA 380/110 kV | 0.06 | 60 | 0.25 | 160 | 110 | 380 | 12.2 | 0 | Yy0 | hv | 0 | -9 | 9 | 0 | 1.5 | FALSE
100 MVA 220/110 kV | 0.06 | 55 | 0.26 | 100 | 110 | 220 | 12 | 0 | Yy0 | hv | 0 | -9 | 9 | 0 | 1.5 | FALSE
63 MVA 110/20 kV | 0.04 | 22 | 0.32 | 63 | 20 | 110 | 18 | 150 | YNd5 | hv | 0 | -9 | 9 | 0 | 1.5 | FALSE
40 MVA 110/20 kV | 0.05 | 18 | 0.34 | 40 | 20 | 110 | 16.2 | 150 | YNd5 | hv | 0 | -9 | 9 | 0 | 1.5 | FALSE
25 MVA 110/20 kV | 0.07 | 14 | 0.41 | 25 | 20 | 110 | 12 | 150 | YNd5 | hv | 0 | -9 | 9 | 0 | 1.5 | FALSE
63 MVA 110/10 kV | 0.04 | 22 | 0.32 | 63 | 10 | 110 | 18 | 150 | YNd5 | hv | 0 | -9 | 9 | 0 | 1.5 | FALSE
40 MVA 110/10 kV | 0.05 | 18 | 0.34 | 40 | 10 | 110 | 16.2 | 150 | YNd5 | hv | 0 | -9 | 9 | 0 | 1.5 | FALSE
25 MVA 110/10 kV | 0.07 | 14 | 0.41 | 25 | 10 | 110 | 12 | 150 | YNd5 | hv | 0 | -9 | 9 | 0 | 1.5 | FALSE
0.25 MVA 20/0.4 kV | 0.32 | 0.8 | 1.44 | 0.25 | 0.4 | 20 | 6 | 150 | Yzn5 | hv | 0 | -2 | 2 | 0 | 2.5 | FALSE
0.4 MVA 20/0.4 kV | 0.3375 | 1.35 | 1.425 | 0.4 | 0.4 | 20 | 6 | 150 | Dyn5 | hv | 0 | -2 | 2 | 0 | 2.5 | FALSE
0.63 MVA 20/0.4 kV | 0.2619 | 1.65 | 1.206 | 0.63 | 0.4 | 20 | 6 | 150 | Dyn5 | hv | 0 | -2 | 2 | 0 | 2.5 | FALSE
0.25 MVA 10/0.4 kV | 0.24 | 0.6 | 1.2 | 0.25 | 0.4 | 10 | 4 | 150 | Dyn5 | hv | 0 | -2 | 2 | 0 | 2.5 | FALSE
0.4 MVA 10/0.4 kV | 0.2375 | 0.95 | 1.325 | 0.4 | 0.4 | 10 | 4 | 150 | Dyn5 | hv | 0 | -2 | 2 | 0 | 2.5 | FALSE
0.63 MVA 10/0.4 kV | 0.1873 | 1.18 | 1.0794 | 0.63 | 0.4 | 10 | 4 | 150 | Dyn5 | hv | 0 | -2 | 2 | 0 | 2.5 | FALSE

## trafo3w_std_types
| sn_hv_mva | sn_mv_mva | sn_lv_mva | vn_hv_kv | vn_mv_kv | vn_lv_kv | vk_hv_percent | vk_mv_percent | vk_lv_percent | vkr_hv_percent | vkr_mv_percent | vkr_lv_percent | pfe_kw | i0_percent | shift_mv_degree | shift_lv_degree | vector_group | tap_side | tap_neutral | tap_min | tap_max | tap_step_percent
63/25/38 MVA 110/20/10 kV | 63 | 25 | 38 | 110 | 20 | 10 | 10.4 | 10.4 | 10.4 | 0.28 | 0.32 | 0.35 | 35 | 0.89 | 0 | 0 | YN0yn0yn0 | hv | 0 | -10 | 10 | 1.2
63/25/38 MVA 110/10/10 kV | 63 | 25 | 38 | 110 | 10 | 10 | 10.4 | 10.4 | 10.4 | 0.28 | 0.32 | 0.35 | 35 | 0.89 | 0 | 0 | YN0yn0yn0 | hv | 0 | -10 | 10 | 1.2

## fuse_std_types
| fuse_type | i_rated_a | t_avg | t_min | t_total | x_avg | x_min | x_total
HV 100A | HV 100A | 100 | 0 | [10.0, 3.64, 0.854, 0.281, 0.1, 0.0531, 0.022, 0.01] | [10.0, 4.267, 1.21, 0.403, 0.1, 0.058, 0.022, 0.01] | 0 | [300.0, 350.0, 450.0, 550.0, 700.0, 850.0, 1200.0, 1752.0] | [600.0, 700.0, 900.0, 1150.0, 1665.0, 2000.0, 3000.0, 4313.0]
HV 10A | HV 10A | 10 | 0 | [10.0, 1675.0, 0.344, 0.156, 0.1, 0.0417, 0.0171, 0.01] | [10.0, 1.3, 0.3, 0.155, 0.1, 0.0555, 0.023, 0.01] | 0 | [30.0, 32.0, 35.0, 37.0, 39.0, 50.0, 70.0, 88.0] | [60.0, 70.0, 80.0, 87.0, 94.0, 110.0, 150.0, 216.0]
HV 125A | HV 125A | 125 | 0 | [10.0, 1.82, 0.344, 0.1, 0.0467, 0.0269, 0.01] | [10.0, 2.478, 0.426, 0.1, 0.0427, 0.0211, 0.01] | 0 | [375.0, 500.0, 700.0, 925.0, 1200.0, 1500.0, 2341.0] | [750.0, 1000.0, 1500.0, 2200.0, 3000.0, 4000.0, 5765.0]
HV 160A | HV 160A | 160 | 0 | [10.0, 4.15, 1.03, 0.198, 0.1, 0.051, 0.0172, 0.01] | [10.0, 2.3, 0.734, 0.274, 0.1, 0.046, 0.0177, 0.01] | 0 | [480.0, 550.0, 700.0, 1000.0, 1260.0, 1600.0, 2500.0, 3227.0] | [960.0, 1300.0, 1700.0, 2200.0, 2996.0, 4000.0, 6000.0, 7946.0]
HV 16A | HV 16A | 16 | 0 | [10.0, 0.352, 0.164, 0.1, 0.0649, 0.0342, 0.01] | [10.0, 2.34, 0.722, 0.181, 0.1, 0.055, 0.0296, 0.01] | 0 | [48.0, 60.0, 65.0, 71.0, 80.0, 100.0, 162.0] | [96.0, 110.0, 125.0, 150.0, 168.0, 200.0, 250.0, 398.0]
HV 200A | HV 200A | 200 | 0 | [10.0, 4.267, 1.21, 0.403, 0.1, 0.058, 0.022, 0.01] | [10.0, 3.73, 1.654, 0.328, 0.1, 0.0531, 0.019, 0.01] | 0 | [600.0, 700.0, 900.0, 1150.0, 1665.0, 2000.0, 3000.0, 4313.0] | [1200.0, 1500.0, 1800.0, 2700.0, 3960.0, 5000.0, 7500.0, 10620.0]
HV 20A | HV 20A | 20 | 0 | [10.0, 1.3, 0.3, 0.155, 0.1, 0.0555, 0.023, 0.01] | [10.0, 1.3, 0.161, 0.1, 0.0611, 0.0399, 0.0141, 0.01] | 0 | [60.0, 70.0, 80.0, 87.0, 94.0, 110.0, 150.0, 216.0] | [120.0, 150.0, 200.0, 223.0, 260.0, 300.0, 450.0, 532.0]
HV 25A | HV 25A | 25 | 0 | [10.0, 2.512, 0.833, 0.299, 0.1, 0.0372, 0.0223, 0.01] | [10.0, 3.125, 0.597, 0.198, 0.1, 0.0378, 0.022, 0.01] | 0 | [75.0, 82.0, 90.0, 100.0, 124.0, 170.0, 200.0, 289.0] | [150.0, 170.0, 210.0, 250.0, 294.0, 400.0, 500.0, 711.0]
HV 31.5A | HV 31.5A | 31.5 | 0 | [10.0, 2.34, 0.722, 0.181, 0.1, 0.055, 0.0296, 0.01] | [10.0, 2.84, 0.368, 0.164, 0.1, 0.0621, 0.0378, 0.0195, 0.01] | 0 | [95.0, 110.0, 125.0, 150.0, 165.0, 200.0, 250.0, 390.0] | [189.0, 220.0, 300.0, 350.0, 393.0, 450.0, 530.0, 700.0, 960.0]
HV 40A | HV 40A | 40 | 0 | [10.0, 1.3, 0.161, 0.1, 0.0611, 0.0399, 0.0141, 0.01] | [10.0, 2.05, 0.369, 0.198, 0.1, 0.051, 0.0298, 0.01] | 0 | [120.0, 150.0, 200.0, 223.0, 260.0, 300.0, 450.0, 532.0] | [240.0, 300.0, 400.0, 450.0, 530.0, 650.0, 800.0, 1311.0]
HV 50A | HV 50A | 50 | 0 | [10.0, 3.215, 0.597, 0.198, 0.1, 0.0378, 0.022, 0.01] | [10.0, 3.64, 0.854, 0.281, 0.1, 0.0531, 0.022, 0.01] | 0 | [150.0, 170.0, 210.0, 250.0, 294.0, 400.0, 500.0, 711.0] | [300.0, 350.0, 450.0, 550.0, 700.0, 850.0, 1200.0, 1752.0]
HV 6.3A | HV 6.3A | 6.3 | 0 | [10.0, 1.39, 0.344, 0.168, 0.1, 0.056, 0.0263, 0.01] | [10.0, 1.711, 0.516, 0.198, 0.1, 0.0634, 0.0303, 0.01] | 0 | [19.0, 19.5, 20.4, 20.8, 22.0, 25.0, 32.0, 48.0] | [38.0, 40.0, 43.0, 48.0, 53.0, 60.0, 75.0, 118.0]
HV 63A | HV 63A | 63 | 0 | [10.0, 2.84, 0.368, 0.164, 0.1, 0.0621, 0.0378, 0.0195, 0.01] | [10.0, 1.82, 0.344, 0.1, 0.0467, 0.0269, 0.01] | 0 | [189.0, 220.0, 300.0, 350.0, 393.0, 450.0, 530.0, 700.0, 961.0] | [378.0, 500.0, 700.0, 934.0, 1200.0, 1500.0, 2366.0]
HV 80A | HV 80A | 80 | 0 | [10.0, 2.05, 0.369, 0.198, 0.1, 0.051, 0.0298, 0.01] | [10.0, 4.15, 1.03, 0.198, 0.1, 0.051, 0.0172, 0.01] | 0 | [240.0, 300.0, 400.0, 450.0, 530.0, 650.0, 800.0, 1311.0] | [480.0, 550.0, 700.0, 1000.0, 1260.0, 1600.0, 2500.0, 3227.0]
Siemens NH-1-100 | Siemens NH-1-100 | 100 | [5400.0, 2000.0, 400.0, 20.0, 1.0, 0.2, 0.012, 0.004] | 0 | 0 | [150.0, 190.0, 250.0, 430.0, 900.0, 1250.0, 2700.0, 3600.0] | 0 | 0
Siemens NH-1-125 | Siemens NH-1-125 | 125 | [4800.0, 120.0, 7.0, 0.1, 0.004] | 0 | 0 | [180.0, 400.0, 740.0, 2000.0, 4250.0] | 0 | 0
Siemens NH-1-16 | Siemens NH-1-16 | 16 | [4000.0, 400.0, 2.0, 0.1, 0.04, 0.01] | 0 | 0 | [26.0, 35.0, 75.0, 150.0, 200.0, 300.0] | 0 | 0
Siemens NH-1-160 | Siemens NH-1-160 | 160 | [4800.0, 120.0, 7.0, 0.1, 0.004] | 0 | 0 | [210.0, 500.0, 900.0, 2300.0, 5000.0] | 0 | 0
Siemens NH-1-25 | Siemens NH-1-25 | 25 | [4000.0, 1000.0, 10.0, 0.2, 0.02, 0.01] | 0 | 0 | [40.0, 50.0, 100.0, 210.0, 400.0, 500.0] | 0 | 0
Siemens NH-1-50 | Siemens NH-1-50 | 50 | [4000.0, 40.0, 4.0, 1.0, 0.02, 0.01] | 0 | 0 | [86.0, 200.0, 300.0, 400.0, 1000.0, 1280.0] | 0 | 0
Siemens NH-1-63 | Siemens NH-1-63 | 63 | [4000.0, 100.0, 10.0, 2.0, 0.04, 0.01] | 0 | 0 | [100.0, 200.0, 300.0, 400.0, 1000.0, 1500.0] | 0 | 0
Siemens NH-1-80 | Siemens NH-1-80 | 80 | [4800.0, 120.0, 7.0, 0.1, 0.01] | 0 | 0 | [150.58, 250.0, 450.0, 1150.0, 2470.0] | 0 | 0
Siemens NH-2-1000 | Siemens NH-2-1000 | 1000 | [4800.0, 120.0, 7.0, 0.1, 0.004] | 0 | 0 | [1900.0, 3500.0, 8400.0, 24000.0, 52000.0] | 0 | 0
Siemens NH-2-200 | Siemens NH-2-200 | 200 | [4800.0, 120.0, 7.0, 0.1, 0.004] | 0 | 0 | [280.0, 650.0, 1200.0, 3000.0, 7000.0] | 0 | 0
Siemens NH-2-224 | Siemens NH-2-224 | 224 | [4800.0, 120.0, 7.0, 0.2, 0.04, 0.004] | 0 | 0 | [400.0, 750.0, 1453.0, 3025.0, 4315.0, 7600.0] | 0 | 0
Siemens NH-2-250 | Siemens NH-2-250 | 250 | [4800.0, 120.0, 7.0, 0.1, 0.004] | 0 | 0 | [450.0, 800.0, 1650.0, 4000.0, 8500.0] | 0 | 0
Siemens NH-2-315 | Siemens NH-2-315 | 315 | [4800.0, 120.0, 7.0, 0.1, 0.004] | 0 | 0 | [550.0, 920.0, 1900.0, 5000.0, 11000.0] | 0 | 0
Siemens NH-2-355 | Siemens NH-2-355 | 355 | [4800.0, 120.0, 6.0, 0.1, 0.004] | 0 | 0 | [650.0, 1116.27, 2350.0, 5840.0, 12790.0] | 0 | 0
Siemens NH-2-400 | Siemens NH-2-400 | 400 | [4800.0, 120.0, 7.0, 0.1, 0.004] | 0 | 0 | [720.0, 1350.0, 2800.0, 6500.0, 15000.0] | 0 | 0
Siemens NH-2-425 | Siemens NH-2-425 | 425 | [4800.0, 120.0, 7.0, 0.1, 0.004] | 0 | 0 | [850.0, 1500.0, 3050.0, 7500.0, 16500.0] | 0 | 0
Siemens NH-2-630 | Siemens NH-2-630 | 630 | [4800.0, 120.0, 7.0, 0.1, 0.004] | 0 | 0 | [1200.0, 2000.0, 4800.0, 12000.0, 26000.0] | 0 | 0

## res_bus
| vm_pu | va_degree | p_mw | q_mvar
0 | 0.99233 | -0.14674 | 0.013695 | 0.0034323
1 | 0.99085 | -0.17515 | 0 | 0
2 | 0.99348 | -0.12456 | 0 | 0
3 | 0.9882 | -0.22642 | 0 | 0
4 | 0.99019 | -0.18796 | 0.011245 | 0.0028182
5 | 0.99267 | -0.14012 | 0 | 0
6 | 0.99508 | -0.093816 | 0.016655 | 0.0041741
7 | 0.98484 | -0.29175 | 0 | 0
8 | 0.98814 | -0.22753 | 0.0041914 | 0.0010505
9 | 0.99001 | -0.19146 | 0.012512 | 0.0031357
10 | 0.98464 | -0.29566 | 0.073756 | 0.018485
11 | 0.99649 | -0.067519 | 0 | 0
12 | 0.99633 | -0.070499 | 0.014826 | 0.0037158
13 | 0.99659 | -0.065483 | 0.0094002 | 0.0023559
14 | 0.98819 | -0.22682 | 0 | 0
15 | 0.98578 | -0.27352 | 0.035644 | 0.0089333
16 | 0.98901 | -0.21083 | 0.0072434 | 0.0018154
17 | 0.98477 | -0.29318 | 0 | 0
18 | 0.98454 | -0.29781 | 0.020867 | 0.0052297
19 | 0.98952 | -0.20093 | 0.019263 | 0.0048277
20 | 0.99171 | -0.15885 | 0.049954 | 0.01252
21 | 0.99651 | -0.066457 | 0.010588 | 0.0026537
22 | 0.99623 | -0.072546 | 0.011781 | 0.0029525
23 | 0.9966 | -0.065409 | 0.0097231 | 0.0024368
24 | 0.98436 | -0.30128 | 0.010548 | 0.0026436
25 | 0.99744 | -0.048822 | 0.010227 | 0.0025631
26 | 1 | 0 | -0.45785 | -0.11571
27 | 0.99849 | -0.028709 | 0.022509 | 0.0056412
28 | 0.99871 | -0.024792 | 0.022903 | 0.00574
29 | 0.99722 | -0.053377 | 0 | 0
30 | 0.99712 | -0.055279 | 0.0097919 | 0.0024541
31 | 0.996 | -0.076983 | 0.015696 | 0.0039338
32 | 0.99569 | -0.082915 | 0.012775 | 0.0032018
33 | 0.99554 | -0.085706 | 0.026841 | 0.006727
34 | 0.99998 | 149.9956 | 0 | 0

## res_line
| p_from_mw | q_from_mvar | p_to_mw | q_to_mvar | pl_mw | ql_mvar | i_from_ka | i_to_ka | i_ka | vm_from_pu | va_from_degree | vm_to_pu | va_to_degree | loading_percent
0 | 0.1023 | 0.025866 | -0.10216 | -0.025777 | 0.00013919 | 8.8876e-05 | 0.15348 | 0.15348 | 0.15348 | 0.99233 | -0.14674 | 0.99085 | -0.17515 | 42.1638
1 | -0.11599 | -0.029299 | 0.11611 | 0.029378 | 0.00012342 | 7.8848e-05 | 0.17401 | 0.17401 | 0.17401 | 0.99233 | -0.14674 | 0.99348 | -0.12456 | 47.8056
2 | 0.078384 | 0.019814 | -0.078192 | -0.019691 | 0.00019221 | 0.00012254 | 0.11777 | 0.11777 | 0.11777 | 0.99085 | -0.17515 | 0.9882 | -0.22642 | 32.3553
3 | 0.023773 | 0.0059639 | -0.023758 | -0.005955 | 1.4511e-05 | 8.8962e-06 | 0.035703 | 0.035703 | 0.035703 | 0.99085 | -0.17515 | 0.99019 | -0.18796 | 9.8086
4 | 0.14422 | 0.036415 | -0.14411 | -0.036346 | 0.00010739 | 6.8412e-05 | 0.2161 | 0.2161 | 0.2161 | 0.99348 | -0.12456 | 0.99267 | -0.14012 | 29.6847
5 | -0.26033 | -0.065792 | 0.26072 | 0.066038 | 0.00038436 | 0.00024564 | 0.39012 | 0.39012 | 0.39012 | 0.99348 | -0.12456 | 0.99508 | -0.093816 | 53.5874
6 | 0.074 | 0.018641 | -0.07377 | -0.018494 | 0.00023042 | 0.00014684 | 0.11146 | 0.11146 | 0.11146 | 0.9882 | -0.22642 | 0.98484 | -0.29175 | 30.6214
7 | 0.0041917 | 0.0010504 | -0.0041914 | -0.0010505 | 2.2195e-07 | -4.828e-08 | 0.0063117 | 0.0063118 | 0.0063118 | 0.9882 | -0.22642 | 0.98814 | -0.22753 | 1.734
8 | 0.012514 | 0.0031368 | -0.012512 | -0.0031357 | 2.0889e-06 | 1.1343e-06 | 0.018805 | 0.018805 | 0.018805 | 0.99019 | -0.18796 | 0.99001 | -0.19146 | 5.1663
9 | 0.094114 | 0.023799 | -0.09384 | -0.023624 | 0.00027365 | 0.00017466 | 0.14115 | 0.14115 | 0.14115 | 0.99267 | -0.14012 | 0.98952 | -0.20093 | 38.7778
10 | 0.049998 | 0.012548 | -0.049954 | -0.01252 | 4.4622e-05 | 2.8284e-05 | 0.074953 | 0.074953 | 0.074953 | 0.99267 | -0.14012 | 0.99171 | -0.15885 | 20.5916
11 | -0.27737 | -0.070212 | 0.27774 | 0.070445 | 0.00036482 | 0.00023282 | 0.41502 | 0.41502 | 0.41502 | 0.99508 | -0.093816 | 0.99651 | -0.066457 | 38.0056
12 | 0.07377 | 0.018494 | -0.073756 | -0.018485 | 1.3736e-05 | 8.7534e-06 | 0.11146 | 0.11146 | 0.11146 | 0.98484 | -0.29175 | 0.98464 | -0.29566 | 30.6214
13 | 0.026612 | 0.0066712 | -0.026608 | -0.0066689 | 3.7783e-06 | 2.335e-06 | 0.039739 | 0.039739 | 0.039739 | 0.99649 | -0.067519 | 0.99633 | -0.070499 | 10.9172
14 | -0.026612 | -0.0066712 | 0.026614 | 0.0066728 | 2.5812e-06 | 1.5952e-06 | 0.039739 | 0.039739 | 0.039739 | 0.99649 | -0.067519 | 0.99659 | -0.065483 | 10.9172
15 | 0.011782 | 0.0029531 | -0.011781 | -0.0029525 | 1.1491e-06 | 6.0656e-07 | 0.017596 | 0.017596 | 0.017596 | 0.99633 | -0.070499 | 0.99623 | -0.072546 | 4.8341
16 | -0.036014 | -0.0090287 | 0.036015 | 0.0090288 | 1.2748e-07 | 8.0055e-08 | 0.053774 | 0.053774 | 0.053774 | 0.99659 | -0.065483 | 0.9966 | -0.065409 | 14.7731
17 | 0.067247 | 0.016926 | -0.067097 | -0.01683 | 0.00014974 | 9.5335e-05 | 0.10129 | 0.10129 | 0.10129 | 0.98819 | -0.22682 | 0.98578 | -0.27352 | 27.826
18 | -0.067247 | -0.016926 | 0.067298 | 0.016958 | 5.1456e-05 | 3.276e-05 | 0.10129 | 0.10129 | 0.10129 | 0.98819 | -0.22682 | 0.98901 | -0.21083 | 27.8259
19 | 0.031453 | 0.0078969 | -0.031424 | -0.0078785 | 2.9469e-05 | 1.8416e-05 | 0.047483 | 0.047483 | 0.047483 | 0.98578 | -0.27352 | 0.98477 | -0.29318 | 13.0447
20 | -0.074542 | -0.018774 | 0.074577 | 0.018796 | 3.5303e-05 | 2.2498e-05 | 0.11218 | 0.11218 | 0.11218 | 0.98901 | -0.21083 | 0.98952 | -0.20093 | 30.8199
21 | 0.031424 | 0.0078785 | -0.031417 | -0.0078742 | 6.9221e-06 | 4.326e-06 | 0.047483 | 0.047483 | 0.047483 | 0.98477 | -0.29318 | 0.98454 | -0.29781 | 13.0447
22 | 0.01055 | 0.0026445 | -0.010548 | -0.0026436 | 1.7445e-06 | 8.8384e-07 | 0.015945 | 0.015945 | 0.015945 | 0.98454 | -0.29781 | 0.98436 | -0.30128 | 4.3806
23 | -0.28833 | -0.073099 | 0.28857 | 0.073255 | 0.00024461 | 0.00015614 | 0.43083 | 0.43083 | 0.43083 | 0.99651 | -0.066457 | 0.99744 | -0.048822 | 39.4535
24 | -0.045738 | -0.011466 | 0.04576 | 0.01148 | 2.2088e-05 | 1.3971e-05 | 0.068292 | 0.068292 | 0.068292 | 0.9966 | -0.065409 | 0.99712 | -0.055279 | 18.7615
25 | -0.2988 | -0.075818 | 0.29909 | 0.076003 | 0.00028935 | 0.00018473 | 0.44609 | 0.44609 | 0.44609 | 0.99744 | -0.048822 | 0.99849 | -0.028709 | 40.8506
26 | 0.32204 | 0.081928 | -0.3216 | -0.081644 | 0.00044489 | 0.00028412 | 0.47963 | 0.47963 | 0.47963 | 1 | 0 | 0.99849 | -0.028709 | 43.9224
27 | 0.13416 | 0.033787 | -0.134 | -0.033685 | 0.00015883 | 0.00010151 | 0.19969 | 0.19969 | 0.19969 | 1 | 0 | 0.99871 | -0.024792 | 54.8596
28 | 0.1111 | 0.027945 | -0.11095 | -0.027848 | 0.00015149 | 9.6759e-05 | 0.16557 | 0.16557 | 0.16557 | 0.99871 | -0.024792 | 0.99722 | -0.053377 | 45.4849
29 | 0.055557 | 0.013937 | -0.055552 | -0.013934 | 5.0364e-06 | 3.1978e-06 | 0.082904 | 0.082904 | 0.082904 | 0.99722 | -0.053377 | 0.99712 | -0.055279 | 22.7759
30 | 0.05539 | 0.013911 | -0.055327 | -0.013872 | 6.2313e-05 | 3.9563e-05 | 0.082661 | 0.082661 | 0.082661 | 0.99722 | -0.053377 | 0.996 | -0.076983 | 22.7091
31 | 0.039631 | 0.0099381 | -0.03962 | -0.009931 | 1.1202e-05 | 7.0584e-06 | 0.059211 | 0.059211 | 0.059211 | 0.996 | -0.076983 | 0.99569 | -0.082915 | 16.2668
32 | 0.026845 | 0.0067292 | -0.026841 | -0.006727 | 3.5686e-06 | 2.207e-06 | 0.040119 | 0.040119 | 0.040119 | 0.99569 | -0.082915 | 0.99554 | -0.085706 | 11.0216

## res_trafo
| p_hv_mw | q_hv_mvar | p_lv_mw | q_lv_mvar | pl_mw | ql_mvar | i_hv_ka | i_lv_ka | vm_hv_pu | va_hv_degree | vm_lv_pu | va_lv_degree | loading_percent
0 | -1.2729e-15 | -1.3162e-15 | 0.00165 | 1.2699e-07 | 0.00165 | 1.2699e-07 | 5.2857e-17 | 0.0023815 | 0.99998 | 149.9956 | 1 | 0 | 0.2619

## res_ext_grid
| p_mw | q_mvar
0 | 0.45785 | 0.11571

## res_load
| p_mw | q_mvar
0 | 0.013695 | 0.0034323
1 | 0.011245 | 0.0028182
2 | 0.016655 | 0.0041741
3 | 0.0041914 | 0.0010505
4 | 0.012512 | 0.0031357
5 | 0.073756 | 0.018485
6 | 0.014826 | 0.0037158
7 | 0.0094002 | 0.0023559
8 | 0.035644 | 0.0089333
9 | 0.0072434 | 0.0018154
10 | 0.020867 | 0.0052297
11 | 0.019263 | 0.0048277
12 | 0.049954 | 0.01252
13 | 0.010588 | 0.0026537
14 | 0.011781 | 0.0029525
15 | 0.0097231 | 0.0024368
16 | 0.010548 | 0.0026436
17 | 0.010227 | 0.0025631
18 | 0.022509 | 0.0056412
19 | 0.022903 | 0.00574
20 | 0.0097919 | 0.0024541
21 | 0.015696 | 0.0039338
22 | 0.012775 | 0.0032018
23 | 0.026841 | 0.006727

## dtypes
| element | column | dtype
0 | bus | name | object
1 | bus | vn_kv | float64
2 | bus | type | object
3 | bus | zone | object
4 | bus | in_service | bool
5 | load | name | object
6 | load | bus | uint32
7 | load | p_mw | float64
8 | load | q_mvar | float64
9 | load | const_z_percent | float64
10 | load | const_i_percent | float64
11 | load | sn_mva | float64
12 | load | scaling | float64
13 | load | in_service | bool
14 | load | type | object
15 | ext_grid | name | object
16 | ext_grid | bus | uint32
17 | ext_grid | vm_pu | float64
18 | ext_grid | va_degree | float64
19 | ext_grid | slack_weight | float64
20 | ext_grid | in_service | bool
21 | line | name | object
22 | line | std_type | object
23 | line | from_bus | uint32
24 | line | to_bus | uint32
25 | line | length_km | float64
26 | line | r_ohm_per_km | float64
27 | line | x_ohm_per_km | float64
28 | line | c_nf_per_km | float64
29 | line | g_us_per_km | float64
30 | line | max_i_ka | float64
31 | line | df | float64
32 | line | parallel | uint32
33 | line | type | object
34 | line | in_service | bool
35 | trafo | name | object
36 | trafo | std_type | object
37 | trafo | hv_bus | uint32
38 | trafo | lv_bus | uint32
39 | trafo | sn_mva | float64
40 | trafo | vn_hv_kv | float64
41 | trafo | vn_lv_kv | float64
42 | trafo | vk_percent | float64
43 | trafo | vkr_percent | float64
44 | trafo | pfe_kw | float64
45 | trafo | i0_percent | float64
46 | trafo | shift_degree | float64
47 | trafo | tap_side | object
48 | trafo | tap_neutral | int32
49 | trafo | tap_min | int32
50 | trafo | tap_max | int32
51 | trafo | tap_step_percent | float64
52 | trafo | tap_step_degree | float64
53 | trafo | tap_pos | int32
54 | trafo | tap_phase_shifter | bool
55 | trafo | parallel | uint32
56 | trafo | df | float64
57 | trafo | in_service | bool
58 | line_geodata | coords | object
59 | bus_geodata | x | float64
60 | bus_geodata | y | float64
61 | bus_geodata | coords | object
62 | res_bus | vm_pu | float64
63 | res_bus | va_degree | float64
64 | res_bus | p_mw | float64
65 | res_bus | q_mvar | float64
66 | res_line | p_from_mw | float64
67 | res_line | q_from_mvar | float64
68 | res_line | p_to_mw | float64
69 | res_line | q_to_mvar | float64
70 | res_line | pl_mw | float64
71 | res_line | ql_mvar | float64
72 | res_line | i_from_ka | float64
73 | res_line | i_to_ka | float64
74 | res_line | i_ka | float64
75 | res_line | vm_from_pu | float64
76 | res_line | va_from_degree | float64
77 | res_line | vm_to_pu | float64
78 | res_line | va_to_degree | float64
79 | res_line | loading_percent | float64
80 | res_trafo | p_hv_mw | float64
81 | res_trafo | q_hv_mvar | float64
82 | res_trafo | p_lv_mw | float64
83 | res_trafo | q_lv_mvar | float64
84 | res_trafo | pl_mw | float64
85 | res_trafo | ql_mvar | float64
86 | res_trafo | i_hv_ka | float64
87 | res_trafo | i_lv_ka | float64
88 | res_trafo | vm_hv_pu | float64
89 | res_trafo | va_hv_degree | float64
90 | res_trafo | vm_lv_pu | float64
91 | res_trafo | va_lv_degree | float64
92 | res_trafo | loading_percent | float64
93 | res_ext_grid | p_mw | float64
94 | res_ext_grid | q_mvar | float64
95 | res_load | p_mw | float64
96 | res_load | q_mvar | float64

## parameters
| version | format_version | converged | OPF_converged | name | f_hz | sn_mva
0 | 2.14.6 | 2.14.0 | TRUE | FALSE |  | 50 | 1