## bus
| name | vn_kv | type | zone | in_service
0 | bus_LV_2131-3_0_2_node_0 | 0.4 | n |  | TRUE
1 | bus_LV_2131-3_0_2_node_1 | 0.4 | n |  | TRUE
2 | bus_LV_2131-3_0_2_node_2 | 0.4 | n |  | TRUE
3 | bus_LV_2131-3_0_2_node_3 | 0.4 | n |  | TRUE
4 | bus_LV_2131-3_0_2_node_4 | 0.4 | n |  | TRUE
5 | bus_LV_2131-3_0_2_node_6 | 0.4 | n |  | TRUE
6 | bus_LV_2131-3_0_2_node_7 | 0.4 | n |  | TRUE
7 | bus_LV_2131-3_0_2_node_8 | 0.4 | n |  | TRUE
8 | bus_LV_2131-3_0_2_node_12 | 0.4 | n |  | TRUE
9 | bus_LV_2131-3_0_2_node_5 | 0.4 | n |  | TRUE
10 | bus_LV_2131-3_0_2_node_26 | 0.4 | n |  | TRUE
11 | bus_LV_2131-3_0_2_node_41 | 0.4 | n |  | TRUE
12 | bus_LV_2131-3_0_2_node_24 | 0.4 | n |  | TRUE
13 | bus_LV_2131-3_0_2_node_42 | 0.4 | n |  | TRUE
14 | bus_LV_2131-3_0_2_node_11 | 0.4 | n |  | TRUE
15 | bus_LV_2131-3_0_2_node_19 | 0.4 | n |  | TRUE
16 | bus_LV_2131-3_0_2_node_31 | 0.4 | n |  | TRUE
17 | bus_LV_2131-3_0_2_node_9 | 0.4 | n |  | TRUE
18 | bus_LV_2131-3_0_2_node_10 | 0.4 | n |  | TRUE
19 | bus_LV_2131-3_0_2_node_13 | 0.4 | n |  | TRUE
20 | bus_LV_2131-3_0_2_node_43 | 0.4 | n |  | TRUE
21 | bus_LV_2131-3_0_2_node_40 | 0.4 | n |  | TRUE
22 | bus_LV_2131-3_0_2_node_38 | 0.4 | n |  | TRUE
23 | bus_LV_2131-3_0_2_node_44 | 0.4 | n |  | TRUE
24 | bus_LV_2131-3_0_2_node_18 | 0.4 | n |  | TRUE
25 | bus_LV_2131-3_0_2_node_45 | 0.4 | n |  | TRUE
26 | bus_LV_2131-3_0_2_node_30 | 0.4 | n |  | TRUE
27 | bus_LV_2131-3_0_2_node_23 | 0.4 | n |  | TRUE
28 | bus_LV_2131-3_0_2_node_25 | 0.4 | n |  | TRUE
29 | bus_LV_2131-3_0_2_node_22 | 0.4 | n |  | TRUE
30 | bus_LV_2131-3_0_2_node_21 | 0.4 | n |  | TRUE
31 | bus_LV_2131-3_0_2_node_15 | 0.4 | n |  | TRUE
32 | bus_LV_2131-3_0_2_node_16 | 0.4 | n |  | TRUE
33 | bus_LV_2131-3_0_2_node_20 | 0.4 | n |  | TRUE
34 | bus_LV_2131-3_0_2_node_27 | 0.4 | n |  | TRUE
35 | bus_LV_2131-3_0_2_node_46 | 0.4 | n |  | TRUE
36 | bus_LV_2131-3_0_2_node_32 | 0.4 | n |  | TRUE
37 | bus_LV_2131-3_0_2_node_33 | 0.4 | n |  | TRUE
38 | bus_LV_2131-3_0_2_node_29 | 0.4 | n |  | TRUE
39 | bus_LV_2131-3_0_2_node_28 | 0.4 | n |  | TRUE
40 | bus_LV_2131-3_0_2_node_35 | 0.4 | n |  | TRUE
41 | bus_LV_2131-3_0_2_node_51 | 0.4 | n |  | TRUE
42 | bus_LV_2131-3_0_2_node_34 | 0.4 | n |  | TRUE
43 | bus_LV_2131-3_0_2_node_37 | 0.4 | n |  | TRUE
44 | bus_LV_2131-3_0_2_node_39 | 0.4 | n |  | TRUE
45 | bus_LV_2131-3_0_2_node_47 | 0.4 | n |  | TRUE
46 | bus_LV_2131-3_0_2_node_50 | 0.4 | n |  | TRUE
47 | bus_LV_2131-3_0_2_node_48 | 0.4 | n |  | TRUE
48 | bus_LV_2131-3_0_2_node_49 | 0.4 | n |  | TRUE
49 | bus_MV_0_node_5 | 20 | n |  | TRUE

## load
| name | bus | p_mw | q_mvar | const_z_percent | const_i_percent | sn_mva | scaling | in_service | type
0 | LV_2131-3_0_2_load_0 | 0 | 0.0055762 | 0.0013975 | 0 | 0 |  | 1 | TRUE | wye
1 | LV_2131-3_0_2_load_1 | 1 | 9.2636e-05 | 2.3217e-05 | 0 | 0 |  | 1 | TRUE | wye
2 | LV_2131-3_0_2_load_2 | 2 | 0.00025229 | 6.3231e-05 | 0 | 0 |  | 1 | TRUE | wye
3 | LV_2131-3_0_2_load_3 | 3 | 0.00036375 | 9.1165e-05 | 0 | 0 |  | 1 | TRUE | wye
4 | LV_2131-3_0_2_load_4 | 4 | 0.00064652 | 0.00016203 | 0 | 0 |  | 1 | TRUE | wye
5 | LV_2131-3_0_2_load_6 | 5 | 0.0017296 | 0.00043347 | 0 | 0 |  | 1 | TRUE | wye
6 | LV_2131-3_0_2_load_7 | 6 | 0.0016706 | 0.00041869 | 0 | 0 |  | 1 | TRUE | wye
7 | LV_2131-3_0_2_load_8 | 7 | 0.0003295 | 8.2579e-05 | 0 | 0 |  | 1 | TRUE | wye
8 | LV_2131-3_0_2_load_5 | 9 | 0.00032367 | 8.1118e-05 | 0 | 0 |  | 1 | TRUE | wye
9 | LV_2131-3_0_2_load_26 | 10 | 0.00036838 | 9.2324e-05 | 0 | 0 |  | 1 | TRUE | wye
10 | LV_2131-3_0_2_load_24 | 12 | 0.00027811 | 6.97e-05 | 0 | 0 |  | 1 | TRUE | wye
11 | LV_2131-3_0_2_load_42 | 13 | 0.00072863 | 0.00018261 | 0 | 0 |  | 1 | TRUE | wye
12 | LV_2131-3_0_2_load_13 | 19 | 0.0014607 | 0.00036608 | 0 | 0 |  | 1 | TRUE | wye
13 | LV_2131-3_0_2_load_43 | 20 | 0.00020578 | 5.1574e-05 | 0 | 0 |  | 1 | TRUE | wye
14 | LV_2131-3_0_2_load_40 | 21 | 0.00033255 | 8.3346e-05 | 0 | 0 |  | 1 | TRUE | wye
15 | LV_2131-3_0_2_load_44 | 23 | 0.0069307 | 0.001737 | 0 | 0 |  | 1 | TRUE | wye
16 | LV_2131-3_0_2_load_45 | 25 | 0.00029967 | 7.5105e-05 | 0 | 0 |  | 1 | TRUE | wye
17 | LV_2131-3_0_2_load_23 | 27 | 0.00012761 | 3.1982e-05 | 0 | 0 |  | 1 | TRUE | wye
18 | LV_2131-3_0_2_load_25 | 28 | 0.00050597 | 0.00012681 | 0 | 0 |  | 1 | TRUE | wye
19 | LV_2131-3_0_2_load_22 | 29 | 0.00044322 | 0.00011108 | 0 | 0 |  | 1 | TRUE | wye
20 | LV_2131-3_0_2_load_21 | 30 | 0.0015173 | 0.00038027 | 0 | 0 |  | 1 | TRUE | wye
21 | LV_2131-3_0_2_load_15 | 31 | 0.0036423 | 0.00091283 | 0 | 0 |  | 1 | TRUE | wye
22 | LV_2131-3_0_2_load_16 | 32 | 0.0039651 | 0.00099375 | 0 | 0 |  | 1 | TRUE | wye
23 | LV_2131-3_0_2_load_20 | 33 | 0.0011468 | 0.0002874 | 0 | 0 |  | 1 | TRUE | wye
24 | LV_2131-3_0_2_load_46 | 35 | 0.00030927 | 7.7511e-05 | 0 | 0 |  | 1 | TRUE | wye
25 | LV_2131-3_0_2_load_32 | 36 | 0.00020031 | 5.0203e-05 | 0 | 0 |  | 1 | TRUE | wye
26 | LV_2131-3_0_2_load_33 | 37 | 0.00059574 | 0.00014931 | 0 | 0 |  | 1 | TRUE | wye
27 | LV_2131-3_0_2_load_28 | 39 | 0.00063313 | 0.00015868 | 0 | 0 |  | 1 | TRUE | wye
28 | LV_2131-3_0_2_load_35 | 40 | 0.00023914 | 5.9935e-05 | 0 | 0 |  | 1 | TRUE | wye
29 | LV_2131-3_0_2_load_51 | 41 | 0.00048202 | 0.00012081 | 0 | 0 |  | 1 | TRUE | wye
30 | LV_2131-3_0_2_load_34 | 42 | 0.0012656 | 0.00031719 | 0 | 0 |  | 1 | TRUE | wye
31 | LV_2131-3_0_2_load_39 | 44 | 0.00072923 | 0.00018276 | 0 | 0 |  | 1 | TRUE | wye
32 | LV_2131-3_0_2_load_47 | 45 | 0.0044121 | 0.0011058 | 0 | 0 |  | 1 | TRUE | wye
33 | LV_2131-3_0_2_load_50 | 46 | 0.0022446 | 0.00056254 | 0 | 0 |  | 1 | TRUE | wye
34 | LV_2131-3_0_2_load_48 | 47 | 0.00070438 | 0.00017653 | 0 | 0 |  | 1 | TRUE | wye
35 | LV_2131-3_0_2_load_49 | 48 | 0.0072223 | 0.0018101 | 0 | 0 |  | 1 | TRUE | wye

## ext_grid
| name | bus | vm_pu | va_degree | slack_weight | in_service
0 |  | 9 | 1 | 0 | 1 | TRUE

## line
| name | std_type | from_bus | to_bus | length_km | r_ohm_per_km | x_ohm_per_km | c_nf_per_km | g_us_per_km | max_i_ka | df | parallel | type | in_service
0 | LV_2131-3_0_2_line_0 |  | 0 | 1 | 0.029097 | 0.125 | 0.08 | 261 | 0 | 0.364 | 1 | 1 | cs | TRUE
1 | LV_2131-3_0_2_line_1 |  | 0 | 2 | 0.013453 | 0.125 | 0.08 | 261 | 0 | 0.364 | 1 | 1 | cs | TRUE
2 | LV_2131-3_0_2_line_2 |  | 1 | 3 | 0.018328 | 0.125 | 0.08 | 261 | 0 | 0.364 | 1 | 1 | cs | TRUE
3 | LV_2131-3_0_2_line_3 |  | 2 | 4 | 0.036168 | 0.125 | 0.08 | 261 | 0 | 0.364 | 1 | 1 | cs | TRUE
4 | LV_2131-3_0_2_line_4 |  | 3 | 9 | 0.031077 | 0.125 | 0.08 | 261 | 0 | 0.364 | 1 | 1 | cs | TRUE
5 | LV_2131-3_0_2_line_5 |  | 4 | 10 | 0.023732 | 0.125 | 0.08 | 261 | 0 | 0.364 | 1 | 1 | cs | TRUE
6 | LV_2131-3_0_2_line_6 |  | 5 | 6 | 0.021461 | 0.125 | 0.08 | 261 | 0 | 0.364 | 1 | 1 | cs | TRUE
7 | LV_2131-3_0_2_line_7 |  | 6 | 7 | 0.093139 | 0.125 | 0.08 | 261 | 0 | 0.364 | 1 | 1 | cs | TRUE
8 | LV_2131-3_0_2_line_8 |  | 7 | 8 | 0.24355 | 0.125 | 0.08 | 261 | 0 | 0.364 | 1 | 1 | cs | TRUE
9 | LV_2131-3_0_2_line_9 |  | 8 | 15 | 0.12509 | 0.125 | 0.08 | 261 | 0 | 0.364 | 1 | 1 | cs | TRUE
10 | LV_2131-3_0_2_line_10 |  | 8 | 16 | 0.066682 | 0.125 | 0.08 | 261 | 0 | 0.364 | 1 | 1 | cs | TRUE
11 | LV_2131-3_0_2_line_11 |  | 9 | 11 | 0.062725 | 0.125 | 0.08 | 261 | 0 | 0.364 | 1 | 1 | cs | TRUE
12 | LV_2131-3_0_2_line_12 |  | 10 | 12 | 0.010021 | 0.125 | 0.08 | 261 | 0 | 0.364 | 1 | 1 | cs | TRUE
13 | LV_2131-3_0_2_line_13 |  | 11 | 13 | 0.033546 | 0.125 | 0.08 | 261 | 0 | 0.364 | 1 | 1 | cs | TRUE
14 | LV_2131-3_0_2_line_14 |  | 11 | 14 | 0.23444 | 0.125 | 0.08 | 261 | 0 | 0.364 | 1 | 1 | cs | TRUE
15 | LV_2131-3_0_2_line_15 |  | 12 | 29 | 0.016812 | 0.125 | 0.08 | 261 | 0 | 0.364 | 1 | 1 | cs | TRUE
16 | LV_2131-3_0_2_line_16 |  | 14 | 20 | 0.27882 | 0.125 | 0.08 | 261 | 0 | 0.364 | 1 | 1 | cs | TRUE
17 | LV_2131-3_0_2_line_17 |  | 14 | 17 | 0.28877 | 0.125 | 0.08 | 261 | 0 | 0.364 | 1 | 1 | cs | TRUE
18 | LV_2131-3_0_2_line_18 |  | 15 | 23 | 0.15309 | 0.125 | 0.08 | 261 | 0 | 0.364 | 1 | 1 | cs | TRUE
19 | LV_2131-3_0_2_line_19 |  | 15 | 24 | 0.088307 | 0.125 | 0.08 | 261 | 0 | 0.364 | 1 | 1 | cs | TRUE
20 | LV_2131-3_0_2_line_20 |  | 16 | 25 | 0.020884 | 0.125 | 0.08 | 261 | 0 | 0.364 | 1 | 1 | cs | TRUE
21 | LV_2131-3_0_2_line_21 |  | 16 | 26 | 0.17838 | 0.125 | 0.08 | 261 | 0 | 0.364 | 1 | 1 | cs | TRUE
22 | LV_2131-3_0_2_line_22 |  | 17 | 18 | 0.16168 | 0.125 | 0.08 | 261 | 0 | 0.364 | 1 | 1 | cs | TRUE
23 | LV_2131-3_0_2_line_23 |  | 18 | 19 | 0.014493 | 0.125 | 0.08 | 261 | 0 | 0.364 | 1 | 1 | cs | TRUE
24 | LV_2131-3_0_2_line_24 |  | 19 | 21 | 0.03866 | 0.125 | 0.08 | 261 | 0 | 0.364 | 1 | 1 | cs | TRUE
25 | LV_2131-3_0_2_line_25 |  | 20 | 22 | 0.30298 | 0.125 | 0.08 | 261 | 0 | 0.364 | 1 | 1 | cs | TRUE
26 | LV_2131-3_0_2_line_26 |  | 21 | 30 | 0.010559 | 0.125 | 0.08 | 261 | 0 | 0.364 | 1 | 1 | cs | TRUE
27 | LV_2131-3_0_2_line_27 |  | 22 | 43 | 0.25983 | 0.125 | 0.08 | 261 | 0 | 0.364 | 1 | 1 | cs | TRUE
28 | LV_2131-3_0_2_line_28 |  | 24 | 32 | 0.060821 | 0.125 | 0.08 | 261 | 0 | 0.364 | 1 | 1 | cs | TRUE
29 | LV_2131-3_0_2_line_29 |  | 25 | 35 | 0.010999 | 0.125 | 0.08 | 261 | 0 | 0.364 | 1 | 1 | cs | TRUE
30 | LV_2131-3_0_2_line_30 |  | 26 | 41 | 0.11321 | 0.125 | 0.08 | 261 | 0 | 0.364 | 1 | 1 | cs | TRUE
31 | LV_2131-3_0_2_line_31 |  | 26 | 38 | 0.176 | 0.125 | 0.08 | 261 | 0 | 0.364 | 1 | 1 | cs | TRUE
32 | LV_2131-3_0_2_line_32 |  | 27 | 28 | 0.267 | 0.125 | 0.08 | 261 | 0 | 0.364 | 1 | 1 | cs | TRUE
33 | LV_2131-3_0_2_line_33 |  | 27 | 29 | 0.030959 | 0.125 | 0.08 | 261 | 0 | 0.364 | 1 | 1 | cs | TRUE
34 | LV_2131-3_0_2_line_34 |  | 28 | 34 | 0.011653 | 0.125 | 0.08 | 261 | 0 | 0.364 | 1 | 1 | cs | TRUE
35 | LV_2131-3_0_2_line_35 |  | 30 | 33 | 0.061667 | 0.125 | 0.08 | 261 | 0 | 0.364 | 1 | 1 | cs | TRUE
36 | LV_2131-3_0_2_line_36 |  | 31 | 32 | 0.024012 | 0.125 | 0.08 | 261 | 0 | 0.364 | 1 | 1 | cs | TRUE
37 | LV_2131-3_0_2_line_37 |  | 34 | 36 | 0.025512 | 0.125 | 0.08 | 261 | 0 | 0.364 | 1 | 1 | cs | TRUE
38 | LV_2131-3_0_2_line_38 |  | 34 | 37 | 0.041446 | 0.125 | 0.08 | 261 | 0 | 0.364 | 1 | 1 | cs | TRUE
39 | LV_2131-3_0_2_line_39 |  | 36 | 40 | 0.026063 | 0.125 | 0.08 | 261 | 0 | 0.364 | 1 | 1 | cs | TRUE
40 | LV_2131-3_0_2_line_40 |  | 36 | 41 | 0.14516 | 0.125 | 0.08 | 261 | 0 | 0.364 | 1 | 1 | cs | TRUE
41 | LV_2131-3_0_2_line_41 |  | 38 | 39 | 0.15107 | 0.125 | 0.08 | 261 | 0 | 0.364 | 1 | 1 | cs | TRUE
42 | LV_2131-3_0_2_line_42 |  | 40 | 42 | 0.035867 | 0.125 | 0.08 | 261 | 0 | 0.364 | 1 | 1 | cs | TRUE
43 | LV_2131-3_0_2_line_43 |  | 43 | 44 | 0.13529 | 0.125 | 0.08 | 261 | 0 | 0.364 | 1 | 1 | cs | TRUE
44 | LV_2131-3_0_2_line_44 |  | 44 | 45 | 0.083853 | 0.125 | 0.08 | 261 | 0 | 0.364 | 1 | 1 | cs | TRUE
45 | LV_2131-3_0_2_line_45 |  | 45 | 46 | 0.3837 | 0.125 | 0.08 | 261 | 0 | 0.364 | 1 | 1 | cs | TRUE
46 | LV_2131-3_0_2_line_46 |  | 46 | 48 | 0.0065007 | 0.125 | 0.08 | 261 | 0 | 0.364 | 1 | 1 | cs | TRUE
47 | LV_2131-3_0_2_line_47 |  | 47 | 48 | 0.024452 | 0.125 | 0.08 | 261 | 0 | 0.364 | 1 | 1 | cs | TRUE

## trafo
| name | std_type | hv_bus | lv_bus | sn_mva | vn_hv_kv | vn_lv_kv | vk_percent | vkr_percent | pfe_kw | i0_percent | shift_degree | tap_side | tap_neutral | tap_min | tap_max | tap_step_percent | tap_step_degree | tap_pos | tap_phase_shifter | parallel | df | in_service
0 | LV_2131-3_0_2_trafo_5 | 0.63 MVA 20/0.4 kV | 49 | 9 | 0.63 | 20 | 0.4 | 6 | 1.206 | 1.65 | 0.2619 | 150 | hv | 0 | -2 | 2 | 2.5 | 0 | 0 | FALSE | 1 | 1 | TRUE

## line_geodata
| x0 | y0 | x1 | y1 | x2 | y2 | x3 | y3 | x4 | y4 | x5 | y5 | x6 | y6 | x7 | y7 | x8 | y8 | x9 | y9 | x10 | y10 | x11 | y11 | x12 | y12 | x13 | y13 | x14 | y14 | x15 | y15 | x16 | y16 | x17 | y17 | x18 | y18 | x19 | y19 | x20 | y20 | x21 | y21 | x22 | y22
0 | 2573021.4612 | 1166965.7028 | 2573021.4612 | 1166965.7028 | 2573006.6041 | 1166976.1084 | 2573006.639 | 1166983.8566 | 2573008.6576 | 1166986.353
1 | 2573013.0222 | 1166955.2258 | 2573021.4612 | 1166965.7028
2 | 2573008.6576 | 1166986.353 | 2573014.1444 | 1166993.1386 | 2573018.903 | 1167001.4781
3 | 2573013.0222 | 1166955.2258 | 2572997.0509 | 1166935.3974 | 2572991.9805 | 1166925.9668
4 | 2573031.8184 | 1167029.7005 | 2573028.5901 | 1167022.2327 | 2573022.6163 | 1167007.9857 | 2573018.903 | 1167001.4781
5 | 2572980.7424 | 1166905.0643 | 2572991.9805 | 1166925.9668
6 | 2573284.4054 | 1166878.1239 | 2573273.6804 | 1166859.5349
7 | 2573282.2312 | 1166770.7952 | 2573283.518 | 1166773.4859 | 2573286.5756 | 1166784.5001 | 2573284.937 | 1166796.4023 | 2573276.4055 | 1166816.1504 | 2573269.4164 | 1166852.1443 | 2573273.6804 | 1166859.5349
8 | 2573141.3671 | 1166600.5562 | 2573137.6575 | 1166608.11 | 2573136.4836 | 1166612.6287 | 2573137.613 | 1166616.948 | 2573142.5551 | 1166619.6494 | 2573151.1707 | 1166622.0898 | 2573175.1692 | 1166628.719 | 2573194.875 | 1166639.2027 | 2573223.1906 | 1166652.5829 | 2573231.2709 | 1166660.3284 | 2573241.0703 | 1166684.4413 | 2573258.3192 | 1166720.7939 | 2573282.2312 | 1166770.7952
9 | 2573141.3671 | 1166600.5562 | 2573162.7445 | 1166611.6215 | 2573219.448 | 1166640.8047 | 2573251.8228 | 1166659.7697
10 | 2573141.3671 | 1166600.5562 | 2573082.3716 | 1166569.1607
11 | 2573068.7244 | 1167080.1149 | 2573053.4751 | 1167062.8747 | 2573042.7098 | 1167046.9817 | 2573033.943 | 1167034.6149 | 2573031.8184 | 1167029.7005
12 | 2572975.9971 | 1166896.2381 | 2572980.7424 | 1166905.0643
13 | 2573068.7244 | 1167080.1149 | 2573072.9868 | 1167084.9315 | 2573092.1201 | 1167104.144
14 | 2573068.7244 | 1167080.1149 | 2573115.2578 | 1167112.5445 | 2573139.3257 | 1167129.9342 | 2573156.8348 | 1167135.6919 | 2573174.7839 | 1167143.9824 | 2573205.8762 | 1167152.3252 | 2573235.1395 | 1167162.5106 | 2573260.0432 | 1167173.4938 | 2573278.2214 | 1167181.7391
15 | 2572975.9971 | 1166896.2381 | 2572974.4474 | 1166893.3558 | 2572966.4312 | 1166882.4448
16 | 2573278.2214 | 1167181.7391 | 2573278.5973 | 1167181.9153 | 2573267.6722 | 1167188.3228 | 2573252.6666 | 1167189.4682 | 2573228.6133 | 1167185.4625 | 2573205.4285 | 1167177.1509 | 2573179.318 | 1167163.3386 | 2573150.7016 | 1167159.1869 | 2573116.3738 | 1167156.484 | 2573080.5568 | 1167140.9703 | 2573039.073 | 1167136.8771 | 2573024.6845 | 1167116.9874 | 2573021.6579 | 1167115.1956
17 | 2573278.2214 | 1167181.7391 | 2573303.1157 | 1167187.2086 | 2573312.4499 | 1167199.9512 | 2573444.3594 | 1167211.604 | 2573468.0253 | 1167214.6007 | 2573499.7874 | 1167218.7955 | 2573558.8359 | 1167222.5363
18 | 2573375.6536 | 1166611.3711 | 2573331.16 | 1166595.7278 | 2573318.0022 | 1166596.131 | 2573305.3817 | 1166601.9791 | 2573286.6589 | 1166617.904 | 2573264.2155 | 1166642.361 | 2573251.8228 | 1166659.7697
19 | 2573251.8228 | 1166659.7697 | 2573264.042 | 1166666.9299 | 2573290.3006 | 1166689.4686 | 2573309.4136 | 1166713.0175 | 2573313.8061 | 1166721.2466
20 | 2573082.3716 | 1166569.1607 | 2573092.5895 | 1166556.7863 | 2573096.4644 | 1166553.8933
21 | 2572931.9721 | 1166474.0014 | 2572957.8341 | 1166493.0164 | 2572972.1899 | 1166503.5681 | 2573025.8891 | 1166540.0556 | 2573082.3716 | 1166569.1607
22 | 2573558.8359 | 1167222.5363 | 2573567.7111 | 1167190.4142 | 2573582.9431 | 1167198.9402 | 2573593.2492 | 1167208.3106 | 2573605.9659 | 1167205.3864 | 2573629.301 | 1167188.9085 | 2573637.4908 | 1167183.5586 | 2573650.2183 | 1167183.0913 | 2573660.4487 | 1167175.2645 | 2573655.929 | 1167174.4618 | 2573660.732 | 1167159.622
23 | 2573660.732 | 1167159.622 | 2573652.5993 | 1167157.0898 | 2573646.9969 | 1167155.0114
24 | 2573612.1163 | 1167138.4262 | 2573639.8948 | 1167152.3767 | 2573646.9969 | 1167155.0114
25 | 2573037.2118 | 1167287.8511 | 2573046.2969 | 1167275.7818 | 2573050.3483 | 1167262.6681 | 2573053.1524 | 1167247.9257 | 2573053.1045 | 1167237.2761 | 2573051.8457 | 1167231.4121 | 2573048.7562 | 1167223.5776 | 2573043.658 | 1167213.3064 | 2573025.412 | 1167196.8802 | 2573021.263 | 1167186.6604 | 2573014.6491 | 1167178.097 | 2573004.7277 | 1167162.5894 | 2572996.0383 | 1167148.7104 | 2572987.3602 | 1167135.654 | 2572977.0216 | 1167119.3257 | 2572967.9187 | 1167105.4486 | 2572962.1003 | 1167093.4021 | 2572960.8622 | 1167087.06 | 2572966.6034 | 1167085.3999 | 2572977.6726 | 1167087.1953 | 2572989.1883 | 1167091.2343 | 2573003.1786 | 1167104.2556 | 2573021.6579 | 1167115.1956
26 | 2573612.1163 | 1167138.4262 | 2573606.4311 | 1167135.5711 | 2573602.9497 | 1167133.2262
27 | 2572837.5041 | 1167125.3933 | 2572857.8496 | 1167142.1318 | 2572898.994 | 1167169.3148 | 2572955.0274 | 1167205.2242 | 2572989.5188 | 1167227.2352 | 2573037.2118 | 1167287.8511
28 | 2573313.8061 | 1166721.2466 | 2573320.2399 | 1166723.7303 | 2573327.6466 | 1166731.5346 | 2573349.6387 | 1166758.7727 | 2573356.0608 | 1166763.8022
29 | 2573105.2779 | 1166547.3133 | 2573096.4644 | 1166553.8933
30 | 2572931.9721 | 1166474.0014 | 2572916.0729 | 1166497.9743 | 2572902.4217 | 1166516.2453 | 2572888.4086 | 1166530.6716 | 2572871.9007 | 1166546.9435 | 2572861.2438 | 1166562.0217
31 | 2572931.9721 | 1166474.0014 | 2572957.8341 | 1166493.0164 | 2572968.5348 | 1166484.1636 | 2573072.7209 | 1166406.3992
32 | 2572762.5197 | 1166670.2358 | 2572767.2077 | 1166673.7275 | 2572828.7695 | 1166720.5494 | 2572837.8993 | 1166735.1043 | 2572852.9421 | 1166762.1943 | 2572868.6698 | 1166779.9543 | 2572881.7033 | 1166789.3889 | 2572925.6806 | 1166826.342 | 2572945.3864 | 1166853.8003 | 2572948.1014 | 1166857.4957
33 | 2572966.4312 | 1166882.4448 | 2572948.1014 | 1166857.4957
34 | 2572753.174 | 1166663.2749 | 2572762.5197 | 1166670.2358
35 | 2573554.0071 | 1167095.7897 | 2573587.4754 | 1167122.8038 | 2573602.9497 | 1167133.2262
36 | 2573357.8489 | 1166787.0616 | 2573354.919 | 1166777.2919 | 2573354.2773 | 1166768.9906 | 2573356.0608 | 1166763.8022 | 2573356.0608 | 1166763.8022
37 | 2572753.174 | 1166663.2749 | 2572746.6019 | 1166648.9753 | 2572739.9708 | 1166641.7948
38 | 2572753.174 | 1166663.2749 | 2572734.1759 | 1166667.1522 | 2572712.1254 | 1166667.6777
39 | 2572722.2883 | 1166622.6472 | 2572739.9708 | 1166641.7948
40 | 2572739.9708 | 1166641.7948 | 2572861.2438 | 1166562.0217
41 | 2573072.7209 | 1166406.3992 | 2573125.8304 | 1166366.0513 | 2573160.7035 | 1166335.6906 | 2573167.6342 | 1166327.6666 | 2573176.9745 | 1166312.3503 | 2573181.4787 | 1166307.8168 | 2573184.2583 | 1166306.2369
42 | 2572722.2883 | 1166622.6472 | 2572697.9546 | 1166596.2972
43 | 2572837.5041 | 1167125.3933 | 2572716.3523 | 1167185.6158
44 | 2572642.7212 | 1167203.7309 | 2572649.7338 | 1167210.6579 | 2572657.143 | 1167213.9035 | 2572667.0069 | 1167211.6018 | 2572697.702 | 1167194.8866 | 2572716.3523 | 1167185.6158
45 | 2572642.7212 | 1167203.7309 | 2572615.4152 | 1167586.4556
46 | 2572615.4152 | 1167586.4556 | 2572617.7436 | 1167592.5249
47 | 2572626.7519 | 1167615.2534 | 2572623.9831 | 1167608.7892 | 2572617.7436 | 1167592.5249

## bus_geodata
| x | y | coords
0 | 2573021.4612 | 1166965.7028
1 | 2573008.6576 | 1166986.353
2 | 2573013.0222 | 1166955.2258
3 | 2573018.903 | 1167001.4781
4 | 2572991.9805 | 1166925.9668
5 | 2573284.4054 | 1166878.1239
6 | 2573273.6804 | 1166859.5349
7 | 2573282.2312 | 1166770.7952
8 | 2573141.3671 | 1166600.5562
9 | 2573031.8184 | 1167029.7005
10 | 2572980.7424 | 1166905.0643
11 | 2573068.7244 | 1167080.1149
12 | 2572975.9971 | 1166896.2381
13 | 2573092.1201 | 1167104.144
14 | 2573278.2214 | 1167181.7391
15 | 2573251.8228 | 1166659.7697
16 | 2573082.3716 | 1166569.1607
17 | 2573558.8359 | 1167222.5363
18 | 2573660.732 | 1167159.622
19 | 2573646.9969 | 1167155.0114
20 | 2573021.6579 | 1167115.1956
21 | 2573612.1163 | 1167138.4262
22 | 2573037.2118 | 1167287.8511
23 | 2573375.6536 | 1166611.3711
24 | 2573313.8061 | 1166721.2466
25 | 2573096.4644 | 1166553.8933
26 | 2572931.9721 | 1166474.0014
27 | 2572948.1014 | 1166857.4957
28 | 2572762.5197 | 1166670.2358
29 | 2572966.4312 | 1166882.4448
30 | 2573602.9497 | 1167133.2262
31 | 2573357.8489 | 1166787.0616
32 | 2573356.0608 | 1166763.8022
33 | 2573554.0071 | 1167095.7897
34 | 2572753.174 | 1166663.2749
35 | 2573105.2779 | 1166547.3134
36 | 2572739.9708 | 1166641.7948
37 | 2572712.1254 | 1166667.6777
38 | 2573072.7209 | 1166406.3992
39 | 2573184.2583 | 1166306.2369
40 | 2572722.2883 | 1166622.6472
41 | 2572861.2438 | 1166562.0217
42 | 2572697.9546 | 1166596.2972
43 | 2572837.5041 | 1167125.3933
44 | 2572716.3523 | 1167185.6158
45 | 2572642.7212 | 1167203.7309
46 | 2572615.4152 | 1167586.4556
47 | 2572626.7519 | 1167615.2534
48 | 2572617.7436 | 1167592.5249
49 | 2573031.8184 | 1167029.7005

## line_std_types
| c_nf_per_km | r_ohm_per_km | x_ohm_per_km | max_i_ka | type | q_mm2 | alpha | voltage_rating
NAYY 4x50 SE | 210 | 0.642 | 0.083 | 0.142 | cs | 50 | 0.00403 | LV
NAYY 4x120 SE | 264 | 0.225 | 0.08 | 0.242 | cs | 120 | 0.00403 | LV
NAYY 4x150 SE | 261 | 0.208 | 0.08 | 0.27 | cs | 150 | 0.00403 | LV
NA2XS2Y 1x95 RM/25 12/20 kV | 216 | 0.313 | 0.132 | 0.252 | cs | 95 | 0.00403 | MV
NA2XS2Y 1x185 RM/25 12/20 kV | 273 | 0.161 | 0.117 | 0.362 | cs | 185 | 0.00403 | MV
NA2XS2Y 1x240 RM/25 12/20 kV | 304 | 0.122 | 0.112 | 0.421 | cs | 240 | 0.00403 | MV
NA2XS2Y 1x95 RM/25 6/10 kV | 315 | 0.313 | 0.123 | 0.249 | cs | 95 | 0.00403 | MV
NA2XS2Y 1x185 RM/25 6/10 kV | 406 | 0.161 | 0.11 | 0.358 | cs | 185 | 0.00403 | MV
NA2XS2Y 1x240 RM/25 6/10 kV | 456 | 0.122 | 0.105 | 0.416 | cs | 240 | 0.00403 | MV
NA2XS2Y 1x150 RM/25 12/20 kV | 250 | 0.206 | 0.116 | 0.319 | cs | 150 | 0.00403 | MV
NA2XS2Y 1x120 RM/25 12/20 kV | 230 | 0.253 | 0.119 | 0.283 | cs | 120 | 0.00403 | MV
NA2XS2Y 1x70 RM/25 12/20 kV | 190 | 0.443 | 0.132 | 0.22 | cs | 70 | 0.00403 | MV
NA2XS2Y 1x150 RM/25 6/10 kV | 360 | 0.206 | 0.11 | 0.315 | cs | 150 | 0.00403 | MV
NA2XS2Y 1x120 RM/25 6/10 kV | 340 | 0.253 | 0.113 | 0.28 | cs | 120 | 0.00403 | MV
NA2XS2Y 1x70 RM/25 6/10 kV | 280 | 0.443 | 0.123 | 0.217 | cs | 70 | 0.00403 | MV
N2XS(FL)2Y 1x120 RM/35 64/110 kV | 112 | 0.153 | 0.166 | 0.366 | cs | 120 | 0.00393 | HV
N2XS(FL)2Y 1x185 RM/35 64/110 kV | 125 | 0.099 | 0.156 | 0.457 | cs | 185 | 0.00393 | HV
N2XS(FL)2Y 1x240 RM/35 64/110 kV | 135 | 0.075 | 0.149 | 0.526 | cs | 240 | 0.00393 | HV
N2XS(FL)2Y 1x300 RM/35 64/110 kV | 144 | 0.06 | 0.144 | 0.588 | cs | 300 | 0.00393 | HV
15-AL1/3-ST1A 0.4 | 11 | 1.8769 | 0.35 | 0.105 | ol | 16 | 0.00403 | LV
24-AL1/4-ST1A 0.4 | 11.25 | 1.2012 | 0.335 | 0.14 | ol | 24 | 0.00403 | LV
48-AL1/8-ST1A 0.4 | 12.2 | 0.5939 | 0.3 | 0.21 | ol | 48 | 0.00403 | LV
94-AL1/15-ST1A 0.4 | 13.2 | 0.306 | 0.29 | 0.35 | ol | 94 | 0.00403 | LV
34-AL1/6-ST1A 10.0 | 9.7 | 0.8342 | 0.36 | 0.17 | ol | 34 | 0.00403 | MV
48-AL1/8-ST1A 10.0 | 10.1 | 0.5939 | 0.35 | 0.21 | ol | 48 | 0.00403 | MV
70-AL1/11-ST1A 10.0 | 10.4 | 0.4132 | 0.339 | 0.29 | ol | 70 | 0.00403 | MV
94-AL1/15-ST1A 10.0 | 10.75 | 0.306 | 0.33 | 0.35 | ol | 94 | 0.00403 | MV
122-AL1/20-ST1A 10.0 | 11.1 | 0.2376 | 0.323 | 0.41 | ol | 122 | 0.00403 | MV
149-AL1/24-ST1A 10.0 | 11.25 | 0.194 | 0.315 | 0.47 | ol | 149 | 0.00403 | MV
34-AL1/6-ST1A 20.0 | 9.15 | 0.8342 | 0.382 | 0.17 | ol | 34 | 0.00403 | MV
48-AL1/8-ST1A 20.0 | 9.5 | 0.5939 | 0.372 | 0.21 | ol | 48 | 0.00403 | MV
70-AL1/11-ST1A 20.0 | 9.7 | 0.4132 | 0.36 | 0.29 | ol | 70 | 0.00403 | MV
94-AL1/15-ST1A 20.0 | 10 | 0.306 | 0.35 | 0.35 | ol | 94 | 0.00403 | MV
122-AL1/20-ST1A 20.0 | 10.3 | 0.2376 | 0.344 | 0.41 | ol | 122 | 0.00403 | MV
149-AL1/24-ST1A 20.0 | 10.5 | 0.194 | 0.337 | 0.47 | ol | 149 | 0.00403 | MV
184-AL1/30-ST1A 20.0 | 10.75 | 0.1571 | 0.33 | 0.535 | ol | 184 | 0.00403 | MV
243-AL1/39-ST1A 20.0 | 11 | 0.1188 | 0.32 | 0.645 | ol | 243 | 0.00403 | MV
48-AL1/8-ST1A 110.0 | 8 | 0.5939 | 0.46 | 0.21 | ol | 48 | 0.00403 | HV
70-AL1/11-ST1A 110.0 | 8.4 | 0.4132 | 0.45 | 0.29 | ol | 70 | 0.00403 | HV
94-AL1/15-ST1A 110.0 | 8.65 | 0.306 | 0.44 | 0.35 | ol | 94 | 0.00403 | HV
122-AL1/20-ST1A 110.0 | 8.5 | 0.2376 | 0.43 | 0.41 | ol | 122 | 0.00403 | HV
149-AL1/24-ST1A 110.0 | 8.75 | 0.194 | 0.41 | 0.47 | ol | 149 | 0.00403 | HV
184-AL1/30-ST1A 110.0 | 8.8 | 0.1571 | 0.4 | 0.535 | ol | 184 | 0.00403 | HV
243-AL1/39-ST1A 110.0 | 9 | 0.1188 | 0.39 | 0.645 | ol | 243 | 0.00403 | HV
305-AL1/39-ST1A 110.0 | 9.2 | 0.0949 | 0.38 | 0.74 | ol | 305 | 0.00403 | HV
490-AL1/64-ST1A 110.0 | 9.75 | 0.059 | 0.37 | 0.96 | ol | 490 | 0.00403 | HV
679-AL1/86-ST1A 110.0 | 9.95 | 0.042 | 0.36 | 1.15 | ol | 679 | 0.00403 | HV
490-AL1/64-ST1A 220.0 | 10 | 0.059 | 0.285 | 0.96 | ol | 490 | 0.00403 | HV
679-AL1/86-ST1A 220.0 | 11.7 | 0.042 | 0.275 | 1.15 | ol | 679 | 0.00403 | HV
490-AL1/64-ST1A 380.0 | 11 | 0.059 | 0.253 | 0.96 | ol | 490 | 0.00403 | HV
679-AL1/86-ST1A 380.0 | 14.6 | 0.042 | 0.25 | 1.15 | ol | 679 | 0.00403 | HV

## trafo_std_types
| i0_percent | pfe_kw | vkr_percent | sn_mva | vn_lv_kv | vn_hv_kv | vk_percent | shift_degree | vector_group | tap_side | tap_neutral | tap_min | tap_max | tap_step_degree | tap_step_percent | tap_phase_shifter
160 MVA 380/110 kV | 0.06 | 60 | 0.25 | 160 | 110 | 380 | 12.2 | 0 | Yy0 | hv | 0 | -9 | 9 | 0 | 1.5 | FALSE
100 MVA 220/110 kV | 0.06 | 55 | 0.26 | 100 | 110 | 220 | 12 | 0 | Yy0 | hv | 0 | -9 | 9 | 0 | 1.5 | FALSE
63 MVA 110/20 kV | 0.04 | 22 | 0.32 | 63 | 20 | 110 | 18 | 150 | YNd5 | hv | 0 | -9 | 9 | 0 | 1.5 | FALSE
40 MVA 110/20 kV | 0.05 | 18 | 0.34 | 40 | 20 | 110 | 16.2 | 150 | YNd5 | hv | 0 | -9 | 9 | 0 | 1.5 | FALSE
25 MVA 110/20 kV | 0.07 | 14 | 0.41 | 25 | 20 | 110 | 12 | 150 | YNd5 | hv | 0 | -9 | 9 | 0 | 1.5 | FALSE
63 MVA 110/10 kV | 0.04 | 22 | 0.32 | 63 | 10 | 110 | 18 | 150 | YNd5 | hv | 0 | -9 | 9 | 0 | 1.5 | FALSE
40 MVA 110/10 kV | 0.05 | 18 | 0.34 | 40 | 10 | 110 | 16.2 | 150 | YNd5 | hv | 0 | -9 | 9 | 0 | 1.5 | FALSE
25 MVA 110/10 kV | 0.07 | 14 | 0.41 | 25 | 10 | 110 | 12 | 150 | YNd5 | hv | 0 | -9 | 9 | 0 | 1.5 | FALSE
0.25 MVA 20/0.4 kV | 0.32 | 0.8 | 1.44 | 0.25 | 0.4 | 20 | 6 | 150 | Yzn5 | hv | 0 | -2 | 2 | 0 | 2.5 | FALSE
0.4 MVA 20/0.4 kV | 0.3375 | 1.35 | 1.425 | 0.4 | 0.4 | 20 | 6 | 150 | Dyn5 | hv | 0 | -2 | 2 | 0 | 2.5 | FALSE
0.63 MVA 20/0.4 kV | 0.2619 | 1.65 | 1.206 | 0.63 | 0.4 | 20 | 6 | 150 | Dyn5 | hv | 0 | -2 | 2 | 0 | 2.5 | FALSE
0.25 MVA 10/0.4 kV | 0.24 | 0.6 | 1.2 | 0.25 | 0.4 | 10 | 4 | 150 | Dyn5 | hv | 0 | -2 | 2 | 0 | 2.5 | FALSE
0.4 MVA 10/0.4 kV | 0.2375 | 0.95 | 1.325 | 0.4 | 0.4 | 10 | 4 | 150 | Dyn5 | hv | 0 | -2 | 2 | 0 | 2.5 | FALSE
0.63 MVA 10/0.4 kV | 0.1873 | 1.18 | 1.0794 | 0.63 | 0.4 | 10 | 4 | 150 | Dyn5 | hv | 0 | -2 | 2 | 0 | 2.5 | FALSE

## trafo3w_std_types
| sn_hv_mva | sn_mv_mva | sn_lv_mva | vn_hv_kv | vn_mv_kv | vn_lv_kv | vk_hv_percent | vk_mv_percent | vk_lv_percent | vkr_hv_percent | vkr_mv_percent | vkr_lv_percent | pfe_kw | i0_percent | shift_mv_degree | shift_lv_degree | vector_group | tap_side | tap_neutral | tap_min | tap_max | tap_step_percent
63/25/38 MVA 110/20/10 kV | 63 | 25 | 38 | 110 | 20 | 10 | 10.4 | 10.4 | 10.4 | 0.28 | 0.32 | 0.35 | 35 | 0.89 | 0 | 0 | YN0yn0yn0 | hv | 0 | -10 | 10 | 1.2
63/25/38 MVA 110/10/10 kV | 63 | 25 | 38 | 110 | 10 | 10 | 10.4 | 10.4 | 10.4 | 0.28 | 0.32 | 0.35 | 35 | 0.89 | 0 | 0 | YN0yn0yn0 | hv | 0 | -10 | 10 | 1.2

## fuse_std_types
| fuse_type | i_rated_a | t_avg | t_min | t_total | x_avg | x_min | x_total
HV 100A | HV 100A | 100 | 0 | [10.0, 3.64, 0.854, 0.281, 0.1, 0.0531, 0.022, 0.01] | [10.0, 4.267, 1.21, 0.403, 0.1, 0.058, 0.022, 0.01] | 0 | [300.0, 350.0, 450.0, 550.0, 700.0, 850.0, 1200.0, 1752.0] | [600.0, 700.0, 900.0, 1150.0, 1665.0, 2000.0, 3000.0, 4313.0]
HV 10A | HV 10A | 10 | 0 | [10.0, 1675.0, 0.344, 0.156, 0.1, 0.0417, 0.0171, 0.01] | [10.0, 1.3, 0.3, 0.155, 0.1, 0.0555, 0.023, 0.01] | 0 | [30.0, 32.0, 35.0, 37.0, 39.0, 50.0, 70.0, 88.0] | [60.0, 70.0, 80.0, 87.0, 94.0, 110.0, 150.0, 216.0]
HV 125A | HV 125A | 125 | 0 | [10.0, 1.82, 0.344, 0.1, 0.0467, 0.0269, 0.01] | [10.0, 2.478, 0.426, 0.1, 0.0427, 0.0211, 0.01] | 0 | [375.0, 500.0, 700.0, 925.0, 1200.0, 1500.0, 2341.0] | [750.0, 1000.0, 1500.0, 2200.0, 3000.0, 4000.0, 5765.0]
HV 160A | HV 160A | 160 | 0 | [10.0, 4.15, 1.03, 0.198, 0.1, 0.051, 0.0172, 0.01] | [10.0, 2.3, 0.734, 0.274, 0.1, 0.046, 0.0177, 0.01] | 0 | [480.0, 550.0, 700.0, 1000.0, 1260.0, 1600.0, 2500.0, 3227.0] | [960.0, 1300.0, 1700.0, 2200.0, 2996.0, 4000.0, 6000.0, 7946.0]
HV 16A | HV 16A | 16 | 0 | [10.0, 0.352, 0.164, 0.1, 0.0649, 0.0342, 0.01] | [10.0, 2.34, 0.722, 0.181, 0.1, 0.055, 0.0296, 0.01] | 0 | [48.0, 60.0, 65.0, 71.0, 80.0, 100.0, 162.0] | [96.0, 110.0, 125.0, 150.0, 168.0, 200.0, 250.0, 398.0]
HV 200A | HV 200A | 200 | 0 | [10.0, 4.267, 1.21, 0.403, 0.1, 0.058, 0.022, 0.01] | [10.0, 3.73, 1.654, 0.328, 0.1, 0.0531, 0.019, 0.01] | 0 | [600.0, 700.0, 900.0, 1150.0, 1665.0, 2000.0, 3000.0, 4313.0] | [1200.0, 1500.0, 1800.0, 2700.0, 3960.0, 5000.0, 7500.0, 10620.0]
HV 20A | HV 20A | 20 | 0 | [10.0, 1.3, 0.3, 0.155, 0.1, 0.0555, 0.023, 0.01] | [10.0, 1.3, 0.161, 0.1, 0.0611, 0.0399, 0.0141, 0.01] | 0 | [60.0, 70.0, 80.0, 87.0, 94.0, 110.0, 150.0, 216.0] | [120.0, 150.0, 200.0, 223.0, 260.0, 300.0, 450.0, 532.0]
HV 25A | HV 25A | 25 | 0 | [10.0, 2.512, 0.833, 0.299, 0.1, 0.0372, 0.0223, 0.01] | [10.0, 3.125, 0.597, 0.198, 0.1, 0.0378, 0.022, 0.01] | 0 | [75.0, 82.0, 90.0, 100.0, 124.0, 170.0, 200.0, 289.0] | [150.0, 170.0, 210.0, 250.0, 294.0, 400.0, 500.0, 711.0]
HV 31.5A | HV 31.5A | 31.5 | 0 | [10.0, 2.34, 0.722, 0.181, 0.1, 0.055, 0.0296, 0.01] | [10.0, 2.84, 0.368, 0.164, 0.1, 0.0621, 0.0378, 0.0195, 0.01] | 0 | [95.0, 110.0, 125.0, 150.0, 165.0, 200.0, 250.0, 390.0] | [189.0, 220.0, 300.0, 350.0, 393.0, 450.0, 530.0, 700.0, 960.0]
HV 40A | HV 40A | 40 | 0 | [10.0, 1.3, 0.161, 0.1, 0.0611, 0.0399, 0.0141, 0.01] | [10.0, 2.05, 0.369, 0.198, 0.1, 0.051, 0.0298, 0.01] | 0 | [120.0, 150.0, 200.0, 223.0, 260.0, 300.0, 450.0, 532.0] | [240.0, 300.0, 400.0, 450.0, 530.0, 650.0, 800.0, 1311.0]
HV 50A | HV 50A | 50 | 0 | [10.0, 3.215, 0.597, 0.198, 0.1, 0.0378, 0.022, 0.01] | [10.0, 3.64, 0.854, 0.281, 0.1, 0.0531, 0.022, 0.01] | 0 | [150.0, 170.0, 210.0, 250.0, 294.0, 400.0, 500.0, 711.0] | [300.0, 350.0, 450.0, 550.0, 700.0, 850.0, 1200.0, 1752.0]
HV 6.3A | HV 6.3A | 6.3 | 0 | [10.0, 1.39, 0.344, 0.168, 0.1, 0.056, 0.0263, 0.01] | [10.0, 1.711, 0.516, 0.198, 0.1, 0.0634, 0.0303, 0.01] | 0 | [19.0, 19.5, 20.4, 20.8, 22.0, 25.0, 32.0, 48.0] | [38.0, 40.0, 43.0, 48.0, 53.0, 60.0, 75.0, 118.0]
HV 63A | HV 63A | 63 | 0 | [10.0, 2.84, 0.368, 0.164, 0.1, 0.0621, 0.0378, 0.0195, 0.01] | [10.0, 1.82, 0.344, 0.1, 0.0467, 0.0269, 0.01] | 0 | [189.0, 220.0, 300.0, 350.0, 393.0, 450.0, 530.0, 700.0, 961.0] | [378.0, 500.0, 700.0, 934.0, 1200.0, 1500.0, 2366.0]
HV 80A | HV 80A | 80 | 0 | [10.0, 2.05, 0.369, 0.198, 0.1, 0.051, 0.0298, 0.01] | [10.0, 4.15, 1.03, 0.198, 0.1, 0.051, 0.0172, 0.01] | 0 | [240.0, 300.0, 400.0, 450.0, 530.0, 650.0, 800.0, 1311.0] | [480.0, 550.0, 700.0, 1000.0, 1260.0, 1600.0, 2500.0, 3227.0]
Siemens NH-1-100 | Siemens NH-1-100 | 100 | [5400.0, 2000.0, 400.0, 20.0, 1.0, 0.2, 0.012, 0.004] | 0 | 0 | [150.0, 190.0, 250.0, 430.0, 900.0, 1250.0, 2700.0, 3600.0] | 0 | 0
Siemens NH-1-125 | Siemens NH-1-125 | 125 | [4800.0, 120.0, 7.0, 0.1, 0.004] | 0 | 0 | [180.0, 400.0, 740.0, 2000.0, 4250.0] | 0 | 0
Siemens NH-1-16 | Siemens NH-1-16 | 16 | [4000.0, 400.0, 2.0, 0.1, 0.04, 0.01] | 0 | 0 | [26.0, 35.0, 75.0, 150.0, 200.0, 300.0] | 0 | 0
Siemens NH-1-160 | Siemens NH-1-160 | 160 | [4800.0, 120.0, 7.0, 0.1, 0.004] | 0 | 0 | [210.0, 500.0, 900.0, 2300.0, 5000.0] | 0 | 0
Siemens NH-1-25 | Siemens NH-1-25 | 25 | [4000.0, 1000.0, 10.0, 0.2, 0.02, 0.01] | 0 | 0 | [40.0, 50.0, 100.0, 210.0, 400.0, 500.0] | 0 | 0
Siemens NH-1-50 | Siemens NH-1-50 | 50 | [4000.0, 40.0, 4.0, 1.0, 0.02, 0.01] | 0 | 0 | [86.0, 200.0, 300.0, 400.0, 1000.0, 1280.0] | 0 | 0
Siemens NH-1-63 | Siemens NH-1-63 | 63 | [4000.0, 100.0, 10.0, 2.0, 0.04, 0.01] | 0 | 0 | [100.0, 200.0, 300.0, 400.0, 1000.0, 1500.0] | 0 | 0
Siemens NH-1-80 | Siemens NH-1-80 | 80 | [4800.0, 120.0, 7.0, 0.1, 0.01] | 0 | 0 | [150.58, 250.0, 450.0, 1150.0, 2470.0] | 0 | 0
Siemens NH-2-1000 | Siemens NH-2-1000 | 1000 | [4800.0, 120.0, 7.0, 0.1, 0.004] | 0 | 0 | [1900.0, 3500.0, 8400.0, 24000.0, 52000.0] | 0 | 0
Siemens NH-2-200 | Siemens NH-2-200 | 200 | [4800.0, 120.0, 7.0, 0.1, 0.004] | 0 | 0 | [280.0, 650.0, 1200.0, 3000.0, 7000.0] | 0 | 0
Siemens NH-2-224 | Siemens NH-2-224 | 224 | [4800.0, 120.0, 7.0, 0.2, 0.04, 0.004] | 0 | 0 | [400.0, 750.0, 1453.0, 3025.0, 4315.0, 7600.0] | 0 | 0
Siemens NH-2-250 | Siemens NH-2-250 | 250 | [4800.0, 120.0, 7.0, 0.1, 0.004] | 0 | 0 | [450.0, 800.0, 1650.0, 4000.0, 8500.0] | 0 | 0
Siemens NH-2-315 | Siemens NH-2-315 | 315 | [4800.0, 120.0, 7.0, 0.1, 0.004] | 0 | 0 | [550.0, 920.0, 1900.0, 5000.0, 11000.0] | 0 | 0
Siemens NH-2-355 | Siemens NH-2-355 | 355 | [4800.0, 120.0, 6.0, 0.1, 0.004] | 0 | 0 | [650.0, 1116.27, 2350.0, 5840.0, 12790.0] | 0 | 0
Siemens NH-2-400 | Siemens NH-2-400 | 400 | [4800.0, 120.0, 7.0, 0.1, 0.004] | 0 | 0 | [720.0, 1350.0, 2800.0, 6500.0, 15000.0] | 0 | 0
Siemens NH-2-425 | Siemens NH-2-425 | 425 | [4800.0, 120.0, 7.0, 0.1, 0.004] | 0 | 0 | [850.0, 1500.0, 3050.0, 7500.0, 16500.0] | 0 | 0
Siemens NH-2-630 | Siemens NH-2-630 | 630 | [4800.0, 120.0, 7.0, 0.1, 0.004] | 0 | 0 | [1200.0, 2000.0, 4800.0, 12000.0, 26000.0] | 0 | 0

## res_bus
| vm_pu | va_degree | p_mw | q_mvar
0 | 0.99778 | -0.04219 | 0.0055762 | 0.0013975
1 | 0.9986 | -0.026633 | 9.2636e-05 | 2.3217e-05
2 | 0.99747 | -0.048077 | 0.00025229 | 6.3231e-05
3 | 0.99911 | -0.016818 | 0.00036375 | 9.1165e-05
4 | 0.99664 | -0.063761 | 0.00064652 | 0.00016203
5 | 0.97831 | -0.41798 | 0.0017296 | 0.00043347
6 | 0.97834 | -0.4173 | 0.0016706 | 0.00041869
7 | 0.97864 | -0.41153 | 0.0003295 | 8.2579e-05
8 | 0.97948 | -0.39498 | 0 | 0
9 | 1 | 0 | -0.054133 | -0.013418
10 | 0.99611 | -0.073796 | 0.00036838 | 9.2324e-05
11 | 0.9988 | -0.022747 | 0 | 0
12 | 0.99589 | -0.077972 | 0.00027811 | 6.97e-05
13 | 0.99878 | -0.023175 | 0.00072863 | 0.00018261
14 | 0.99446 | -0.10522 | 0 | 0
15 | 0.97779 | -0.4281 | 0 | 0
16 | 0.98061 | -0.37284 | 0 | 0
17 | 0.99329 | -0.128 | 0 | 0
18 | 0.99263 | -0.14076 | 0 | 0
19 | 0.99257 | -0.1419 | 0.0014607 | 0.00036608
20 | 0.99045 | -0.182 | 0.00020578 | 5.1574e-05
21 | 0.99247 | -0.14395 | 0.00033255 | 8.3346e-05
22 | 0.98614 | -0.26497 | 0 | 0
23 | 0.97681 | -0.44747 | 0.0069307 | 0.001737
24 | 0.97717 | -0.44037 | 0 | 0
25 | 0.9806 | -0.37307 | 0.00029967 | 7.5105e-05
26 | 0.98373 | -0.3119 | 0 | 0
27 | 0.99487 | -0.097426 | 0.00012761 | 3.1982e-05
28 | 0.98923 | -0.20553 | 0.00050597 | 0.00012681
29 | 0.99553 | -0.084899 | 0.00044322 | 0.00011108
30 | 0.99244 | -0.14445 | 0.0015173 | 0.00038027
31 | 0.97666 | -0.45042 | 0.0036423 | 0.00091283
32 | 0.97674 | -0.44882 | 0.0039651 | 0.00099375
33 | 0.99238 | -0.14571 | 0.0011468 | 0.0002874
34 | 0.98899 | -0.21017 | 0 | 0
35 | 0.98059 | -0.37314 | 0.00030927 | 7.7511e-05
36 | 0.98847 | -0.22006 | 0.00020031 | 5.0203e-05
37 | 0.98897 | -0.21061 | 0.00059574 | 0.00014931
38 | 0.98363 | -0.31393 | 0 | 0
39 | 0.98354 | -0.31566 | 0.00063313 | 0.00015868
40 | 0.98844 | -0.22076 | 0.00023914 | 5.9935e-05
41 | 0.98578 | -0.2721 | 0.00048202 | 0.00012081
42 | 0.9884 | -0.22157 | 0.0012656 | 0.00031719
43 | 0.98244 | -0.33666 | 0 | 0
44 | 0.98052 | -0.37419 | 0.00072923 | 0.00018276
45 | 0.97939 | -0.39641 | 0.0044121 | 0.0011058
46 | 0.97576 | -0.46764 | 0.0022446 | 0.00056254
47 | 0.9757 | -0.4689 | 0.00070438 | 0.00017653
48 | 0.97571 | -0.46858 | 0.0072223 | 0.0018101
49 | 0.99998 | 149.9956 | 0 | 0

## res_line
| p_from_mw | q_from_mvar | p_to_mw | q_to_mvar | pl_mw | ql_mvar | i_from_ka | i_to_ka | i_ka | vm_from_pu | va_from_degree | vm_to_pu | va_to_degree | loading_percent
0 | -0.030895 | -0.0078724 | 0.030918 | 0.0078869 | 2.321e-05 | 1.4474e-05 | 0.046121 | 0.046121 | 0.046121 | 0.99778 | -0.04219 | 0.9986 | -0.026633 | 12.6705
1 | 0.025319 | 0.0064749 | -0.025312 | -0.0064705 | 7.2102e-06 | 4.4389e-06 | 0.037805 | 0.037805 | 0.037805 | 0.99778 | -0.04219 | 0.99747 | -0.048077 | 10.386
2 | -0.031011 | -0.0079101 | 0.031026 | 0.0079193 | 1.4707e-05 | 9.1727e-06 | 0.046259 | 0.046259 | 0.046259 | 0.9986 | -0.026633 | 0.99911 | -0.016818 | 12.7084
3 | 0.025059 | 0.0064072 | -0.02504 | -0.0063955 | 1.9001e-05 | 1.1689e-05 | 0.037429 | 0.037429 | 0.037429 | 0.99747 | -0.048077 | 0.99664 | -0.063761 | 10.2826
4 | -0.031389 | -0.0080104 | 0.031415 | 0.0080264 | 2.5525e-05 | 1.5929e-05 | 0.0468 | 0.0468 | 0.0468 | 0.99911 | -0.016818 | 1 | 0 | 12.8572
5 | 0.024394 | 0.0062335 | -0.024382 | -0.0062262 | 1.1833e-05 | 7.2638e-06 | 0.036464 | 0.036464 | 0.036464 | 0.99664 | -0.063761 | 0.99611 | -0.073796 | 10.0175
6 | -0.0017296 | -0.00043347 | 0.0017296 | 0.00043324 | 5.5694e-08 | -2.3384e-07 | 0.0026307 | 0.0026306 | 0.0026307 | 0.97831 | -0.41798 | 0.97834 | -0.4173 | 0.72272
7 | -0.0034002 | -0.00085193 | 0.0034011 | 0.00085135 | 9.3402e-07 | -5.7214e-07 | 0.0051715 | 0.0051711 | 0.0051715 | 0.97834 | -0.4173 | 0.97864 | -0.41153 | 1.4207
8 | -0.0037306 | -0.00093393 | 0.0037336 | 0.00093275 | 2.9378e-06 | -1.1826e-06 | 0.0056721 | 0.005671 | 0.0056721 | 0.97864 | -0.41153 | 0.97948 | -0.39498 | 1.5583
9 | 0.014575 | 0.0036617 | -0.014552 | -0.0036486 | 2.3006e-05 | 1.3152e-05 | 0.022146 | 0.022146 | 0.022146 | 0.97948 | -0.39498 | 0.97779 | -0.4281 | 6.0841
10 | -0.018309 | -0.0045945 | 0.018328 | 0.004606 | 1.9348e-05 | 1.1543e-05 | 0.027817 | 0.027816 | 0.027817 | 0.97948 | -0.39498 | 0.98061 | -0.37284 | 7.642
11 | 0.021068 | 0.005391 | -0.021044 | -0.005377 | 2.3175e-05 | 1.401e-05 | 0.031388 | 0.031389 | 0.031389 | 1 | 0 | 0.9988 | -0.022747 | 8.6233
12 | 0.024014 | 0.0061339 | -0.024009 | -0.0061309 | 4.8468e-06 | 2.9715e-06 | 0.035913 | 0.035913 | 0.035913 | 0.99611 | -0.073796 | 0.99589 | -0.077972 | 9.8663
13 | 0.00072865 | 0.00018218 | -0.00072863 | -0.00018261 | 1.4822e-08 | -4.2955e-07 | 0.0010854 | 0.0010855 | 0.0010855 | 0.9988 | -0.022747 | 0.99878 | -0.023175 | 0.29823
14 | 0.020316 | 0.0051948 | -0.020235 | -0.0051462 | 8.0734e-05 | 4.8615e-05 | 0.030303 | 0.030304 | 0.030304 | 0.9988 | -0.022747 | 0.99446 | -0.10522 | 8.3254
15 | 0.023731 | 0.0060612 | -0.023723 | -0.0060564 | 7.9442e-06 | 4.8656e-06 | 0.035498 | 0.035498 | 0.035498 | 0.99589 | -0.077972 | 0.99553 | -0.084899 | 9.7522
16 | 0.01577 | 0.0040313 | -0.015711 | -0.0039976 | 5.8356e-05 | 3.3745e-05 | 0.023624 | 0.023626 | 0.023626 | 0.99446 | -0.10522 | 0.99045 | -0.182 | 6.4905
17 | 0.0044655 | 0.0011149 | -0.0044607 | -0.0011155 | 4.8333e-06 | -6.4885e-07 | 0.0066802 | 0.0066815 | 0.0066815 | 0.99446 | -0.10522 | 0.99329 | -0.128 | 1.8356
18 | 0.0069371 | 0.0017392 | -0.0069307 | -0.001737 | 6.3989e-06 | 2.177e-06 | 0.010557 | 0.010558 | 0.010558 | 0.97779 | -0.4281 | 0.97681 | -0.44747 | 2.9005
19 | 0.0076152 | 0.0019094 | -0.0076107 | -0.0019077 | 4.4478e-06 | 1.7397e-06 | 0.011589 | 0.01159 | 0.01159 | 0.97779 | -0.4281 | 0.97717 | -0.44037 | 3.1839
20 | 0.00060895 | 0.00015222 | -0.00060895 | -0.00015248 | 6.6855e-09 | -2.5917e-07 | 0.00092391 | 0.000924 | 0.000924 | 0.98061 | -0.37284 | 0.9806 | -0.37307 | 0.25385
21 | -0.018937 | -0.0047582 | 0.018992 | 0.0047913 | 5.5252e-05 | 3.3104e-05 | 0.02874 | 0.028739 | 0.02874 | 0.98061 | -0.37284 | 0.98373 | -0.3119 | 7.8957
22 | 0.0044607 | 0.0011155 | -0.004458 | -0.0011159 | 2.7069e-06 | -3.5888e-07 | 0.0066815 | 0.0066823 | 0.0066823 | 0.99329 | -0.128 | 0.99263 | -0.14076 | 1.8358
23 | 0.004458 | 0.0011159 | -0.0044577 | -0.0011159 | 2.4269e-07 | -3.2018e-08 | 0.0066823 | 0.0066823 | 0.0066823 | 0.99263 | -0.14076 | 0.99257 | -0.1419 | 1.8358
24 | 0.002997 | 0.00074986 | -0.0029967 | -0.00075017 | 2.9261e-07 | -3.1236e-07 | 0.0044925 | 0.0044927 | 0.0044927 | 0.99257 | -0.1419 | 0.99247 | -0.14395 | 1.2343
25 | 0.015505 | 0.003946 | -0.015444 | -0.0039103 | 6.1772e-05 | 3.5652e-05 | 0.023316 | 0.023318 | 0.023318 | 0.99045 | -0.182 | 0.98614 | -0.26497 | 6.406
26 | 0.0026642 | 0.00066682 | -0.0026641 | -0.00066692 | 6.317e-08 | -9.6018e-08 | 0.0039941 | 0.0039942 | 0.0039942 | 0.99247 | -0.14395 | 0.99244 | -0.14445 | 1.0973
27 | 0.015444 | 0.0039103 | -0.015391 | -0.0038797 | 5.2982e-05 | 3.0606e-05 | 0.023318 | 0.023319 | 0.023319 | 0.98614 | -0.26497 | 0.98244 | -0.33666 | 6.4063
28 | 0.0076107 | 0.0019077 | -0.0076076 | -0.0019065 | 3.0636e-06 | 1.1991e-06 | 0.01159 | 0.01159 | 0.01159 | 0.97717 | -0.44037 | 0.97674 | -0.44882 | 3.184
29 | 0.00030927 | 7.7373e-05 | -0.00030927 | -7.7511e-05 | 9.0835e-10 | -1.3817e-07 | 0.00046926 | 0.00046931 | 0.00046931 | 0.9806 | -0.37307 | 0.98059 | -0.37314 | 0.12893
30 | -0.019626 | -0.0049459 | 0.019663 | 0.0049685 | 3.7439e-05 | 2.252e-05 | 0.029696 | 0.029695 | 0.029696 | 0.98373 | -0.3119 | 0.98578 | -0.2721 | 8.1582
31 | 0.00063324 | 0.0001546 | -0.00063318 | -0.00015679 | 6.0419e-08 | -2.1955e-06 | 0.0009564 | 0.00095719 | 0.00095719 | 0.98373 | -0.3119 | 0.98363 | -0.31393 | 0.26296
32 | 0.023138 | 0.0059047 | -0.023018 | -0.0058312 | 0.00012018 | 7.3467e-05 | 0.034645 | 0.034646 | 0.034646 | 0.99487 | -0.097426 | 0.98923 | -0.20553 | 9.5181
33 | -0.023266 | -0.0059367 | 0.02328 | 0.0059453 | 1.4088e-05 | 8.6142e-06 | 0.034836 | 0.034835 | 0.034836 | 0.99487 | -0.097426 | 0.99553 | -0.084899 | 9.5702
34 | 0.022512 | 0.0057044 | -0.022507 | -0.0057014 | 5.0175e-06 | 3.0616e-06 | 0.033885 | 0.033885 | 0.033885 | 0.98923 | -0.20553 | 0.98899 | -0.21017 | 9.3091
35 | 0.0011468 | 0.00028665 | -0.0011468 | -0.0002874 | 6.8363e-08 | -7.5304e-07 | 0.0017192 | 0.0017195 | 0.0017195 | 0.99244 | -0.14445 | 0.99238 | -0.14571 | 0.47239
36 | -0.0036423 | -0.00091283 | 0.0036425 | 0.00091271 | 2.7728e-07 | -1.2305e-07 | 0.0055493 | 0.0055492 | 0.0055493 | 0.97666 | -0.45042 | 0.97674 | -0.44882 | 1.5245
37 | 0.021911 | 0.0055526 | -0.021901 | -0.0055462 | 1.0411e-05 | 6.336e-06 | 0.032989 | 0.032989 | 0.032989 | 0.98899 | -0.21017 | 0.98847 | -0.22006 | 9.0629
38 | 0.00059575 | 0.00014878 | -0.00059574 | -0.00014931 | 1.2485e-08 | -5.2384e-07 | 0.00089617 | 0.00089636 | 0.00089636 | 0.98899 | -0.21017 | 0.98897 | -0.21061 | 0.24625
39 | 0.0015048 | 0.0003764 | -0.0015048 | -0.0003767 | 5.0148e-08 | -3.0199e-07 | 0.0022651 | 0.0022652 | 0.0022652 | 0.98847 | -0.22006 | 0.98844 | -0.22076 | 0.62231
40 | 0.020195 | 0.0051196 | -0.020145 | -0.0050893 | 5.0381e-05 | 3.0388e-05 | 0.030422 | 0.030423 | 0.030423 | 0.98847 | -0.22006 | 0.98578 | -0.2721 | 8.358
41 | 0.00063318 | 0.00015679 | -0.00063313 | -0.00015868 | 5.1939e-08 | -1.8841e-06 | 0.00095719 | 0.00095787 | 0.00095787 | 0.98363 | -0.31393 | 0.98354 | -0.31566 | 0.26315
42 | 0.0012657 | 0.00031676 | -0.0012656 | -0.00031719 | 4.8825e-08 | -4.2847e-07 | 0.0019052 | 0.0019054 | 0.0019054 | 0.98844 | -0.22076 | 0.9884 | -0.22157 | 0.52345
43 | 0.015391 | 0.0038797 | -0.015363 | -0.0038638 | 2.7589e-05 | 1.5947e-05 | 0.023319 | 0.02332 | 0.02332 | 0.98244 | -0.33666 | 0.98052 | -0.37419 | 6.4065
44 | 0.014634 | 0.003681 | -0.014618 | -0.0036721 | 1.5516e-05 | 8.8736e-06 | 0.022213 | 0.022213 | 0.022213 | 0.98052 | -0.37419 | 0.97939 | -0.39641 | 6.1025
45 | 0.010206 | 0.0025664 | -0.010172 | -0.002549 | 3.4616e-05 | 1.7344e-05 | 0.01551 | 0.015511 | 0.015511 | 0.97939 | -0.39641 | 0.97576 | -0.46764 | 4.2614
46 | 0.0079271 | 0.0019865 | -0.0079267 | -0.0019863 | 3.5624e-07 | 1.468e-07 | 0.012089 | 0.012089 | 0.012089 | 0.97576 | -0.46764 | 0.97571 | -0.46858 | 3.321
47 | -0.00070438 | -0.00017653 | 0.00070439 | 0.00017624 | 1.058e-08 | -2.9863e-07 | 0.0010742 | 0.0010741 | 0.0010742 | 0.9757 | -0.4689 | 0.97571 | -0.46858 | 0.29512

## res_trafo
| p_hv_mw | q_hv_mvar | p_lv_mw | q_lv_mvar | pl_mw | ql_mvar | i_hv_ka | i_lv_ka | vm_hv_pu | va_hv_degree | vm_lv_pu | va_lv_degree | loading_percent
0 | -1.2729e-15 | -1.3162e-15 | 0.00165 | 1.2699e-07 | 0.00165 | 1.2699e-07 | 5.2857e-17 | 0.0023815 | 0.99998 | 149.9956 | 1 | 0 | 0.2619

## res_ext_grid
| p_mw | q_mvar
0 | 0.054456 | 0.013499

## res_load
| p_mw | q_mvar
0 | 0.0055762 | 0.0013975
1 | 9.2636e-05 | 2.3217e-05
2 | 0.00025229 | 6.3231e-05
3 | 0.00036375 | 9.1165e-05
4 | 0.00064652 | 0.00016203
5 | 0.0017296 | 0.00043347
6 | 0.0016706 | 0.00041869
7 | 0.0003295 | 8.2579e-05
8 | 0.00032367 | 8.1118e-05
9 | 0.00036838 | 9.2324e-05
10 | 0.00027811 | 6.97e-05
11 | 0.00072863 | 0.00018261
12 | 0.0014607 | 0.00036608
13 | 0.00020578 | 5.1574e-05
14 | 0.00033255 | 8.3346e-05
15 | 0.0069307 | 0.001737
16 | 0.00029967 | 7.5105e-05
17 | 0.00012761 | 3.1982e-05
18 | 0.00050597 | 0.00012681
19 | 0.00044322 | 0.00011108
20 | 0.0015173 | 0.00038027
21 | 0.0036423 | 0.00091283
22 | 0.0039651 | 0.00099375
23 | 0.0011468 | 0.0002874
24 | 0.00030927 | 7.7511e-05
25 | 0.00020031 | 5.0203e-05
26 | 0.00059574 | 0.00014931
27 | 0.00063313 | 0.00015868
28 | 0.00023914 | 5.9935e-05
29 | 0.00048202 | 0.00012081
30 | 0.0012656 | 0.00031719
31 | 0.00072923 | 0.00018276
32 | 0.0044121 | 0.0011058
33 | 0.0022446 | 0.00056254
34 | 0.00070438 | 0.00017653
35 | 0.0072223 | 0.0018101

## dtypes
| element | column | dtype
0 | bus | name | object
1 | bus | vn_kv | float64
2 | bus | type | object
3 | bus | zone | object
4 | bus | in_service | bool
5 | load | name | object
6 | load | bus | uint32
7 | load | p_mw | float64
8 | load | q_mvar | float64
9 | load | const_z_percent | float64
10 | load | const_i_percent | float64
11 | load | sn_mva | float64
12 | load | scaling | float64
13 | load | in_service | bool
14 | load | type | object
15 | ext_grid | name | object
16 | ext_grid | bus | uint32
17 | ext_grid | vm_pu | float64
18 | ext_grid | va_degree | float64
19 | ext_grid | slack_weight | float64
20 | ext_grid | in_service | bool
21 | line | name | object
22 | line | std_type | object
23 | line | from_bus | uint32
24 | line | to_bus | uint32
25 | line | length_km | float64
26 | line | r_ohm_per_km | float64
27 | line | x_ohm_per_km | float64
28 | line | c_nf_per_km | float64
29 | line | g_us_per_km | float64
30 | line | max_i_ka | float64
31 | line | df | float64
32 | line | parallel | uint32
33 | line | type | object
34 | line | in_service | bool
35 | trafo | name | object
36 | trafo | std_type | object
37 | trafo | hv_bus | uint32
38 | trafo | lv_bus | uint32
39 | trafo | sn_mva | float64
40 | trafo | vn_hv_kv | float64
41 | trafo | vn_lv_kv | float64
42 | trafo | vk_percent | float64
43 | trafo | vkr_percent | float64
44 | trafo | pfe_kw | float64
45 | trafo | i0_percent | float64
46 | trafo | shift_degree | float64
47 | trafo | tap_side | object
48 | trafo | tap_neutral | int32
49 | trafo | tap_min | int32
50 | trafo | tap_max | int32
51 | trafo | tap_step_percent | float64
52 | trafo | tap_step_degree | float64
53 | trafo | tap_pos | int32
54 | trafo | tap_phase_shifter | bool
55 | trafo | parallel | uint32
56 | trafo | df | float64
57 | trafo | in_service | bool
58 | line_geodata | coords | object
59 | bus_geodata | x | float64
60 | bus_geodata | y | float64
61 | bus_geodata | coords | object
62 | res_bus | vm_pu | float64
63 | res_bus | va_degree | float64
64 | res_bus | p_mw | float64
65 | res_bus | q_mvar | float64
66 | res_line | p_from_mw | float64
67 | res_line | q_from_mvar | float64
68 | res_line | p_to_mw | float64
69 | res_line | q_to_mvar | float64
70 | res_line | pl_mw | float64
71 | res_line | ql_mvar | float64
72 | res_line | i_from_ka | float64
73 | res_line | i_to_ka | float64
74 | res_line | i_ka | float64
75 | res_line | vm_from_pu | float64
76 | res_line | va_from_degree | float64
77 | res_line | vm_to_pu | float64
78 | res_line | va_to_degree | float64
79 | res_line | loading_percent | float64
80 | res_trafo | p_hv_mw | float64
81 | res_trafo | q_hv_mvar | float64
82 | res_trafo | p_lv_mw | float64
83 | res_trafo | q_lv_mvar | float64
84 | res_trafo | pl_mw | float64
85 | res_trafo | ql_mvar | float64
86 | res_trafo | i_hv_ka | float64
87 | res_trafo | i_lv_ka | float64
88 | res_trafo | vm_hv_pu | float64
89 | res_trafo | va_hv_degree | float64
90 | res_trafo | vm_lv_pu | float64
91 | res_trafo | va_lv_degree | float64
92 | res_trafo | loading_percent | float64
93 | res_ext_grid | p_mw | float64
94 | res_ext_grid | q_mvar | float64
95 | res_load | p_mw | float64
96 | res_load | q_mvar | float64

## parameters
| version | format_version | converged | OPF_converged | name | f_hz | sn_mva
0 | 2.14.6 | 2.14.0 | TRUE | FALSE |  | 50 | 1