## bus
| name | vn_kv | type | zone | in_service
0 | bus_LV_2148-3_0_4_node_0 | 0.4 | n |  | TRUE
1 | bus_LV_2148-3_0_4_node_1 | 0.4 | n |  | TRUE
2 | bus_LV_2148-3_0_4_node_2 | 0.4 | n |  | TRUE
3 | bus_LV_2148-3_0_4_node_3 | 0.4 | n |  | TRUE
4 | bus_LV_2148-3_0_4_node_39 | 0.4 | n |  | TRUE
5 | bus_LV_2148-3_0_4_node_41 | 0.4 | n |  | TRUE
6 | bus_LV_2148-3_0_4_node_37 | 0.4 | n |  | TRUE
7 | bus_LV_2148-3_0_4_node_4 | 0.4 | n |  | TRUE
8 | bus_LV_2148-3_0_4_node_6 | 0.4 | n |  | TRUE
9 | bus_LV_2148-3_0_4_node_5 | 0.4 | n |  | TRUE
10 | bus_LV_2148-3_0_4_node_7 | 0.4 | n |  | TRUE
11 | bus_LV_2148-3_0_4_node_8 | 0.4 | n |  | TRUE
12 | bus_LV_2148-3_0_4_node_9 | 0.4 | n |  | TRUE
13 | bus_LV_2148-3_0_4_node_10 | 0.4 | n |  | TRUE
14 | bus_LV_2148-3_0_4_node_118 | 0.4 | n |  | TRUE
15 | bus_LV_2148-3_0_4_node_69 | 0.4 | n |  | TRUE
16 | bus_LV_2148-3_0_4_node_11 | 0.4 | n |  | TRUE
17 | bus_LV_2148-3_0_4_node_14 | 0.4 | n |  | TRUE
18 | bus_LV_2148-3_0_4_node_119 | 0.4 | n |  | TRUE
19 | bus_LV_2148-3_0_4_node_55 | 0.4 | n |  | TRUE
20 | bus_LV_2148-3_0_4_node_12 | 0.4 | n |  | TRUE
21 | bus_LV_2148-3_0_4_node_42 | 0.4 | n |  | TRUE
22 | bus_LV_2148-3_0_4_node_13 | 0.4 | n |  | TRUE
23 | bus_LV_2148-3_0_4_node_46 | 0.4 | n |  | TRUE
24 | bus_LV_2148-3_0_4_node_19 | 0.4 | n |  | TRUE
25 | bus_LV_2148-3_0_4_node_64 | 0.4 | n |  | TRUE
26 | bus_LV_2148-3_0_4_node_30 | 0.4 | n |  | TRUE
27 | bus_LV_2148-3_0_4_node_67 | 0.4 | n |  | TRUE
28 | bus_LV_2148-3_0_4_node_17 | 0.4 | n |  | TRUE
29 | bus_LV_2148-3_0_4_node_44 | 0.4 | n |  | TRUE
30 | bus_LV_2148-3_0_4_node_15 | 0.4 | n |  | TRUE
31 | bus_LV_2148-3_0_4_node_16 | 0.4 | n |  | TRUE
32 | bus_LV_2148-3_0_4_node_18 | 0.4 | n |  | TRUE
33 | bus_LV_2148-3_0_4_node_20 | 0.4 | n |  | TRUE
34 | bus_LV_2148-3_0_4_node_21 | 0.4 | n |  | TRUE
35 | bus_LV_2148-3_0_4_node_43 | 0.4 | n |  | TRUE
36 | bus_LV_2148-3_0_4_node_36 | 0.4 | n |  | TRUE
37 | bus_LV_2148-3_0_4_node_73 | 0.4 | n |  | TRUE
38 | bus_LV_2148-3_0_4_node_45 | 0.4 | n |  | TRUE
39 | bus_LV_2148-3_0_4_node_53 | 0.4 | n |  | TRUE
40 | bus_LV_2148-3_0_4_node_34 | 0.4 | n |  | TRUE
41 | bus_LV_2148-3_0_4_node_22 | 0.4 | n |  | TRUE
42 | bus_LV_2148-3_0_4_node_23 | 0.4 | n |  | TRUE
43 | bus_LV_2148-3_0_4_node_24 | 0.4 | n |  | TRUE
44 | bus_LV_2148-3_0_4_node_25 | 0.4 | n |  | TRUE
45 | bus_LV_2148-3_0_4_node_26 | 0.4 | n |  | TRUE
46 | bus_LV_2148-3_0_4_node_47 | 0.4 | n |  | TRUE
47 | bus_LV_2148-3_0_4_node_65 | 0.4 | n |  | TRUE
48 | bus_LV_2148-3_0_4_node_60 | 0.4 | n |  | TRUE
49 | bus_LV_2148-3_0_4_node_35 | 0.4 | n |  | TRUE
50 | bus_LV_2148-3_0_4_node_72 | 0.4 | n |  | TRUE
51 | bus_LV_2148-3_0_4_node_59 | 0.4 | n |  | TRUE
52 | bus_LV_2148-3_0_4_node_57 | 0.4 | n |  | TRUE
53 | bus_LV_2148-3_0_4_node_31 | 0.4 | n |  | TRUE
54 | bus_LV_2148-3_0_4_node_56 | 0.4 | n |  | TRUE
55 | bus_LV_2148-3_0_4_node_27 | 0.4 | n |  | TRUE
56 | bus_LV_2148-3_0_4_node_28 | 0.4 | n |  | TRUE
57 | bus_LV_2148-3_0_4_node_29 | 0.4 | n |  | TRUE
58 | bus_LV_2148-3_0_4_node_32 | 0.4 | n |  | TRUE
59 | bus_LV_2148-3_0_4_node_33 | 0.4 | n |  | TRUE
60 | bus_LV_2148-3_0_4_node_48 | 0.4 | n |  | TRUE
61 | bus_LV_2148-3_0_4_node_71 | 0.4 | n |  | TRUE
62 | bus_LV_2148-3_0_4_node_38 | 0.4 | n |  | TRUE
63 | bus_LV_2148-3_0_4_node_40 | 0.4 | n |  | TRUE
64 | bus_LV_2148-3_0_4_node_52 | 0.4 | n |  | TRUE
65 | bus_LV_2148-3_0_4_node_49 | 0.4 | n |  | TRUE
66 | bus_LV_2148-3_0_4_node_66 | 0.4 | n |  | TRUE
67 | bus_LV_2148-3_0_4_node_70 | 0.4 | n |  | TRUE
68 | bus_LV_2148-3_0_4_node_50 | 0.4 | n |  | TRUE
69 | bus_LV_2148-3_0_4_node_54 | 0.4 | n |  | TRUE
70 | bus_LV_2148-3_0_4_node_68 | 0.4 | n |  | TRUE
71 | bus_LV_2148-3_0_4_node_51 | 0.4 | n |  | TRUE
72 | bus_LV_2148-3_0_4_node_120 | 0.4 | n |  | TRUE
73 | bus_LV_2148-3_0_4_node_121 | 0.4 | n |  | TRUE
74 | bus_MV_31_0_node_110 | 20 | n |  | TRUE

## load
| name | bus | p_mw | q_mvar | const_z_percent | const_i_percent | sn_mva | scaling | in_service | type
0 | LV_2148-3_0_4_load_0 | 0 | 0.0028074 | 0.0007036 | 0 | 0 |  | 1 | TRUE | wye
1 | LV_2148-3_0_4_load_2 | 2 | 0.014291 | 0.0035817 | 0 | 0 |  | 1 | TRUE | wye
2 | LV_2148-3_0_4_load_3 | 3 | 0.0047365 | 0.0011871 | 0 | 0 |  | 1 | TRUE | wye
3 | LV_2148-3_0_4_load_41 | 5 | 0.0021979 | 0.00055084 | 0 | 0 |  | 1 | TRUE | wye
4 | LV_2148-3_0_4_load_37 | 6 | 0.00065632 | 0.00016449 | 0 | 0 |  | 1 | TRUE | wye
5 | LV_2148-3_0_4_load_4 | 7 | 0.0052022 | 0.0013038 | 0 | 0 |  | 1 | TRUE | wye
6 | LV_2148-3_0_4_load_7 | 10 | 0.0037033 | 0.00092814 | 0 | 0 |  | 1 | TRUE | wye
7 | LV_2148-3_0_4_load_9 | 12 | 0.0081205 | 0.0020352 | 0 | 0 |  | 1 | TRUE | wye
8 | LV_2148-3_0_4_load_10 | 13 | 0.013939 | 0.0034933 | 0 | 0 |  | 1 | TRUE | wye
9 | LV_2148-3_0_4_load_69 | 15 | 0.0053288 | 0.0013355 | 0 | 0 |  | 1 | TRUE | wye
10 | LV_2148-3_0_4_load_119 | 18 | 0.0037028 | 0.00092801 | 0 | 0 |  | 1 | TRUE | wye
11 | LV_2148-3_0_4_load_55 | 19 | 0.0044152 | 0.0011065 | 0 | 0 |  | 1 | TRUE | wye
12 | LV_2148-3_0_4_load_12 | 20 | 0.0089636 | 0.0022465 | 0 | 0 |  | 1 | TRUE | wye
13 | LV_2148-3_0_4_load_42 | 21 | 0.0087112 | 0.0021832 | 0 | 0 |  | 1 | TRUE | wye
14 | LV_2148-3_0_4_load_46 | 23 | 0.012164 | 0.0030485 | 0 | 0 |  | 1 | TRUE | wye
15 | LV_2148-3_0_4_load_19 | 24 | 0.0051675 | 0.0012951 | 0 | 0 |  | 1 | TRUE | wye
16 | LV_2148-3_0_4_load_64 | 25 | 0.0091084 | 0.0022828 | 0 | 0 |  | 1 | TRUE | wye
17 | LV_2148-3_0_4_load_30 | 26 | 0.0055374 | 0.0013878 | 0 | 0 |  | 1 | TRUE | wye
18 | LV_2148-3_0_4_load_67 | 27 | 0.016942 | 0.0042461 | 0 | 0 |  | 1 | TRUE | wye
19 | LV_2148-3_0_4_load_44 | 29 | 0.0091159 | 0.0022846 | 0 | 0 |  | 1 | TRUE | wye
20 | LV_2148-3_0_4_load_15 | 30 | 0.0090108 | 0.0022583 | 0 | 0 |  | 1 | TRUE | wye
21 | LV_2148-3_0_4_load_16 | 31 | 0.010445 | 0.0026178 | 0 | 0 |  | 1 | TRUE | wye
22 | LV_2148-3_0_4_load_18 | 32 | 0.0031228 | 0.00078265 | 0 | 0 |  | 1 | TRUE | wye
23 | LV_2148-3_0_4_load_20 | 33 | 0.0023663 | 0.00059304 | 0 | 0 |  | 1 | TRUE | wye
24 | LV_2148-3_0_4_load_21 | 34 | 0.0023015 | 0.0005768 | 0 | 0 |  | 1 | TRUE | wye
25 | LV_2148-3_0_4_load_36 | 36 | 0.0029704 | 0.00074445 | 0 | 0 |  | 1 | TRUE | wye
26 | LV_2148-3_0_4_load_73 | 37 | 0.0027723 | 0.00069481 | 0 | 0 |  | 1 | TRUE | wye
27 | LV_2148-3_0_4_load_45 | 38 | 0.0099359 | 0.0024902 | 0 | 0 |  | 1 | TRUE | wye
28 | LV_2148-3_0_4_load_53 | 39 | 0.0036382 | 0.00091182 | 0 | 0 |  | 1 | TRUE | wye
29 | LV_2148-3_0_4_load_34 | 40 | 0.007259 | 0.0018193 | 0 | 0 |  | 1 | TRUE | wye
30 | LV_2148-3_0_4_load_22 | 41 | 0.0088249 | 0.0022117 | 0 | 0 |  | 1 | TRUE | wye
31 | LV_2148-3_0_4_load_23 | 42 | 0.0015465 | 0.00038758 | 0 | 0 |  | 1 | TRUE | wye
32 | LV_2148-3_0_4_load_24 | 43 | 0.002532 | 0.00063458 | 0 | 0 |  | 1 | TRUE | wye
33 | LV_2148-3_0_4_load_25 | 44 | 0.0012431 | 0.00031155 | 0 | 0 |  | 1 | TRUE | wye
34 | LV_2148-3_0_4_load_47 | 46 | 0.0066466 | 0.0016658 | 0 | 0 |  | 1 | TRUE | wye
35 | LV_2148-3_0_4_load_65 | 47 | 0.0070026 | 0.001755 | 0 | 0 |  | 1 | TRUE | wye
36 | LV_2148-3_0_4_load_72 | 50 | 0.0021317 | 0.00053425 | 0 | 0 |  | 1 | TRUE | wye
37 | LV_2148-3_0_4_load_56 | 54 | 0.003658 | 0.00091678 | 0 | 0 |  | 1 | TRUE | wye
38 | LV_2148-3_0_4_load_27 | 55 | 0.0018447 | 0.00046231 | 0 | 0 |  | 1 | TRUE | wye
39 | LV_2148-3_0_4_load_28 | 56 | 0.0035361 | 0.00088623 | 0 | 0 |  | 1 | TRUE | wye
40 | LV_2148-3_0_4_load_29 | 57 | 0.0088914 | 0.0022284 | 0 | 0 |  | 1 | TRUE | wye
41 | LV_2148-3_0_4_load_32 | 58 | 0.0065868 | 0.0016508 | 0 | 0 |  | 1 | TRUE | wye
42 | LV_2148-3_0_4_load_33 | 59 | 0.016753 | 0.0041988 | 0 | 0 |  | 1 | TRUE | wye
43 | LV_2148-3_0_4_load_48 | 60 | 0.0021442 | 0.00053738 | 0 | 0 |  | 1 | TRUE | wye
44 | LV_2148-3_0_4_load_71 | 61 | 0.0044262 | 0.0011093 | 0 | 0 |  | 1 | TRUE | wye
45 | LV_2148-3_0_4_load_49 | 65 | 0.0021231 | 0.0005321 | 0 | 0 |  | 1 | TRUE | wye
46 | LV_2148-3_0_4_load_66 | 66 | 0.016113 | 0.0040384 | 0 | 0 |  | 1 | TRUE | wye
47 | LV_2148-3_0_4_load_70 | 67 | 0.0027462 | 0.00068825 | 0 | 0 |  | 1 | TRUE | wye
48 | LV_2148-3_0_4_load_50 | 68 | 0.0026705 | 0.00066928 | 0 | 0 |  | 1 | TRUE | wye
49 | LV_2148-3_0_4_load_54 | 69 | 0.0015459 | 0.00038743 | 0 | 0 |  | 1 | TRUE | wye
50 | LV_2148-3_0_4_load_68 | 70 | 0.012162 | 0.0030481 | 0 | 0 |  | 1 | TRUE | wye
51 | LV_2148-3_0_4_load_51 | 71 | 0.0062795 | 0.0015738 | 0 | 0 |  | 1 | TRUE | wye
52 | LV_2148-3_0_4_load_120 | 72 | 0.0092613 | 0.0023211 | 0 | 0 |  | 1 | TRUE | wye
53 | LV_2148-3_0_4_load_121 | 73 | 0.0037043 | 0.00092839 | 0 | 0 |  | 1 | TRUE | wye

## ext_grid
| name | bus | vm_pu | va_degree | slack_weight | in_service
0 |  | 24 | 1 | 0 | 1 | TRUE

## line
| name | std_type | from_bus | to_bus | length_km | r_ohm_per_km | x_ohm_per_km | c_nf_per_km | g_us_per_km | max_i_ka | df | parallel | type | in_service
0 | LV_2148-3_0_4_line_0 |  | 0 | 1 | 0.017381 | 0.125 | 0.08 | 261 | 0 | 0.364 | 1 | 1 | cs | TRUE
1 | LV_2148-3_0_4_line_1 |  | 0 | 2 | 0.033391 | 0.125 | 0.08 | 261 | 0 | 0.364 | 1 | 1 | cs | TRUE
2 | LV_2148-3_0_4_line_2 |  | 1 | 3 | 0.035487 | 0.125 | 0.08 | 261 | 0 | 0.364 | 1 | 1 | cs | TRUE
3 | LV_2148-3_0_4_line_3 |  | 3 | 4 | 0.08986 | 0.125 | 0.08 | 261 | 0 | 0.364 | 1 | 1 | cs | TRUE
4 | LV_2148-3_0_4_line_4 |  | 4 | 5 | 0.02907 | 0.125 | 0.08 | 261 | 0 | 0.364 | 1 | 1 | cs | TRUE
5 | LV_2148-3_0_4_line_5 |  | 4 | 6 | 0.057245 | 0.125 | 0.08 | 261 | 0 | 0.364 | 1 | 1 | cs | TRUE
6 | LV_2148-3_0_4_line_6 |  | 5 | 66 | 0.033594 | 0.125 | 0.08 | 261 | 0 | 0.364 | 1 | 1 | cs | TRUE
7 | LV_2148-3_0_4_line_7 |  | 6 | 62 | 0.036941 | 0.125 | 0.08 | 261 | 0 | 0.364 | 1 | 1 | cs | TRUE
8 | LV_2148-3_0_4_line_8 |  | 7 | 8 | 0.0061876 | 0.125 | 0.08 | 261 | 0 | 0.364 | 1 | 1 | cs | TRUE
9 | LV_2148-3_0_4_line_9 |  | 8 | 12 | 0.019103 | 0.125 | 0.08 | 261 | 0 | 0.364 | 1 | 1 | cs | TRUE
10 | LV_2148-3_0_4_line_10 |  | 8 | 13 | 0.024031 | 0.125 | 0.08 | 261 | 0 | 0.364 | 1 | 1 | cs | TRUE
11 | LV_2148-3_0_4_line_11 |  | 9 | 10 | 0.026678 | 0.125 | 0.08 | 261 | 0 | 0.364 | 1 | 1 | cs | TRUE
12 | LV_2148-3_0_4_line_12 |  | 9 | 11 | 0.005908 | 0.125 | 0.08 | 261 | 0 | 0.364 | 1 | 1 | cs | TRUE
13 | LV_2148-3_0_4_line_13 |  | 10 | 14 | 0.017504 | 0.125 | 0.08 | 261 | 0 | 0.364 | 1 | 1 | cs | TRUE
14 | LV_2148-3_0_4_line_14 |  | 11 | 15 | 0.059174 | 0.125 | 0.08 | 261 | 0 | 0.364 | 1 | 1 | cs | TRUE
15 | LV_2148-3_0_4_line_15 |  | 12 | 16 | 0.022039 | 0.125 | 0.08 | 261 | 0 | 0.364 | 1 | 1 | cs | TRUE
16 | LV_2148-3_0_4_line_16 |  | 13 | 17 | 0.027177 | 0.125 | 0.08 | 261 | 0 | 0.364 | 1 | 1 | cs | TRUE
17 | LV_2148-3_0_4_line_17 |  | 14 | 18 | 0.054445 | 0.125 | 0.08 | 261 | 0 | 0.364 | 1 | 1 | cs | TRUE
18 | LV_2148-3_0_4_line_18 |  | 15 | 19 | 0.0011024 | 0.125 | 0.08 | 261 | 0 | 0.364 | 1 | 1 | cs | TRUE
19 | LV_2148-3_0_4_line_19 |  | 16 | 20 | 0.032047 | 0.125 | 0.08 | 261 | 0 | 0.364 | 1 | 1 | cs | TRUE
20 | LV_2148-3_0_4_line_20 |  | 17 | 21 | 0.024344 | 0.125 | 0.08 | 261 | 0 | 0.364 | 1 | 1 | cs | TRUE
21 | LV_2148-3_0_4_line_21 |  | 18 | 72 | 0.029523 | 0.125 | 0.08 | 261 | 0 | 0.364 | 1 | 1 | cs | TRUE
22 | LV_2148-3_0_4_line_22 |  | 19 | 69 | 0.01168 | 0.125 | 0.08 | 261 | 0 | 0.364 | 1 | 1 | cs | TRUE
23 | LV_2148-3_0_4_line_23 |  | 21 | 29 | 0.0033295 | 0.125 | 0.08 | 261 | 0 | 0.364 | 1 | 1 | cs | TRUE
24 | LV_2148-3_0_4_line_24 |  | 22 | 23 | 0.018561 | 0.125 | 0.08 | 261 | 0 | 0.364 | 1 | 1 | cs | TRUE
25 | LV_2148-3_0_4_line_25 |  | 22 | 24 | 0.0061555 | 0.125 | 0.08 | 261 | 0 | 0.364 | 1 | 1 | cs | TRUE
26 | LV_2148-3_0_4_line_26 |  | 23 | 27 | 0.038242 | 0.125 | 0.08 | 261 | 0 | 0.364 | 1 | 1 | cs | TRUE
27 | LV_2148-3_0_4_line_27 |  | 24 | 28 | 0.02532 | 0.125 | 0.08 | 261 | 0 | 0.364 | 1 | 3 | cs | TRUE
28 | LV_2148-3_0_4_line_28 |  | 25 | 26 | 0.020618 | 0.125 | 0.08 | 261 | 0 | 0.364 | 1 | 1 | cs | TRUE
29 | LV_2148-3_0_4_line_29 |  | 26 | 56 | 0.0057215 | 0.125 | 0.08 | 261 | 0 | 0.364 | 1 | 1 | cs | TRUE
30 | LV_2148-3_0_4_line_30 |  | 27 | 70 | 0.0029106 | 0.125 | 0.08 | 261 | 0 | 0.364 | 1 | 1 | cs | TRUE
31 | LV_2148-3_0_4_line_31 |  | 28 | 33 | 0.014362 | 0.125 | 0.08 | 261 | 0 | 0.364 | 1 | 3 | cs | TRUE
32 | LV_2148-3_0_4_line_32 |  | 28 | 34 | 0.042341 | 0.125 | 0.08 | 261 | 0 | 0.364 | 1 | 1 | cs | TRUE
33 | LV_2148-3_0_4_line_33 |  | 28 | 30 | 0.031913 | 0.125 | 0.08 | 261 | 0 | 0.364 | 1 | 1 | cs | TRUE
34 | LV_2148-3_0_4_line_34 |  | 29 | 38 | 0.017428 | 0.125 | 0.08 | 261 | 0 | 0.364 | 1 | 1 | cs | TRUE
35 | LV_2148-3_0_4_line_35 |  | 30 | 31 | 0.0067375 | 0.125 | 0.08 | 261 | 0 | 0.364 | 1 | 1 | cs | TRUE
36 | LV_2148-3_0_4_line_36 |  | 31 | 32 | 0.0234 | 0.125 | 0.08 | 261 | 0 | 0.364 | 1 | 1 | cs | TRUE
37 | LV_2148-3_0_4_line_37 |  | 32 | 35 | 0.028288 | 0.125 | 0.08 | 261 | 0 | 0.364 | 1 | 1 | cs | TRUE
38 | LV_2148-3_0_4_line_38 |  | 33 | 36 | 0.037396 | 0.125 | 0.08 | 261 | 0 | 0.364 | 1 | 3 | cs | TRUE
39 | LV_2148-3_0_4_line_39 |  | 34 | 37 | 0.018692 | 0.125 | 0.08 | 261 | 0 | 0.364 | 1 | 1 | cs | TRUE
40 | LV_2148-3_0_4_line_40 |  | 35 | 38 | 0.025884 | 0.125 | 0.08 | 261 | 0 | 0.364 | 1 | 1 | cs | TRUE
41 | LV_2148-3_0_4_line_41 |  | 35 | 39 | 0.0029957 | 0.125 | 0.08 | 261 | 0 | 0.364 | 1 | 1 | cs | TRUE
42 | LV_2148-3_0_4_line_42 |  | 36 | 40 | 0.026688 | 0.125 | 0.08 | 261 | 0 | 0.364 | 1 | 3 | cs | TRUE
43 | LV_2148-3_0_4_line_43 |  | 39 | 69 | 0.040193 | 0.125 | 0.08 | 261 | 0 | 0.364 | 1 | 1 | cs | TRUE
44 | LV_2148-3_0_4_line_44 |  | 40 | 58 | 0.0069793 | 0.125 | 0.08 | 261 | 0 | 0.364 | 1 | 3 | cs | TRUE
45 | LV_2148-3_0_4_line_45 |  | 41 | 42 | 0.025204 | 0.125 | 0.08 | 261 | 0 | 0.364 | 1 | 1 | cs | TRUE
46 | LV_2148-3_0_4_line_46 |  | 41 | 43 | 0.00097015 | 0.125 | 0.08 | 261 | 0 | 0.364 | 1 | 1 | cs | TRUE
47 | LV_2148-3_0_4_line_47 |  | 42 | 44 | 0.017443 | 0.125 | 0.08 | 261 | 0 | 0.364 | 1 | 1 | cs | TRUE
48 | LV_2148-3_0_4_line_48 |  | 43 | 45 | 0.024588 | 0.125 | 0.08 | 261 | 0 | 0.364 | 1 | 1 | cs | TRUE
49 | LV_2148-3_0_4_line_49 |  | 44 | 46 | 0.02927 | 0.125 | 0.08 | 261 | 0 | 0.364 | 1 | 1 | cs | TRUE
50 | LV_2148-3_0_4_line_50 |  | 45 | 47 | 0.018146 | 0.125 | 0.08 | 261 | 0 | 0.364 | 1 | 1 | cs | TRUE
51 | LV_2148-3_0_4_line_51 |  | 45 | 48 | 0.015728 | 0.125 | 0.08 | 261 | 0 | 0.364 | 1 | 1 | cs | TRUE
52 | LV_2148-3_0_4_line_52 |  | 46 | 49 | 0.032656 | 0.125 | 0.08 | 261 | 0 | 0.364 | 1 | 1 | cs | TRUE
53 | LV_2148-3_0_4_line_53 |  | 48 | 50 | 0.0024594 | 0.125 | 0.08 | 261 | 0 | 0.364 | 1 | 1 | cs | TRUE
54 | LV_2148-3_0_4_line_54 |  | 49 | 60 | 0.0021224 | 0.125 | 0.08 | 261 | 0 | 0.364 | 1 | 1 | cs | TRUE
55 | LV_2148-3_0_4_line_55 |  | 49 | 59 | 0.041864 | 0.125 | 0.08 | 261 | 0 | 0.364 | 1 | 1 | cs | TRUE
56 | LV_2148-3_0_4_line_56 |  | 50 | 51 | 0.010213 | 0.125 | 0.08 | 261 | 0 | 0.364 | 1 | 1 | cs | TRUE
57 | LV_2148-3_0_4_line_57 |  | 51 | 52 | 0.027755 | 0.125 | 0.08 | 261 | 0 | 0.364 | 1 | 1 | cs | TRUE
58 | LV_2148-3_0_4_line_58 |  | 51 | 53 | 0.016418 | 0.125 | 0.08 | 261 | 0 | 0.364 | 1 | 1 | cs | TRUE
59 | LV_2148-3_0_4_line_59 |  | 52 | 54 | 0.0023513 | 0.125 | 0.08 | 261 | 0 | 0.364 | 1 | 1 | cs | TRUE
60 | LV_2148-3_0_4_line_60 |  | 53 | 57 | 0.0078346 | 0.125 | 0.08 | 261 | 0 | 0.364 | 1 | 1 | cs | TRUE
61 | LV_2148-3_0_4_line_61 |  | 55 | 56 | 0.022129 | 0.125 | 0.08 | 261 | 0 | 0.364 | 1 | 1 | cs | TRUE
62 | LV_2148-3_0_4_line_62 |  | 55 | 57 | 0.021685 | 0.125 | 0.08 | 261 | 0 | 0.364 | 1 | 1 | cs | TRUE
63 | LV_2148-3_0_4_line_63 |  | 58 | 59 | 0.0065422 | 0.125 | 0.08 | 261 | 0 | 0.364 | 1 | 2 | cs | TRUE
64 | LV_2148-3_0_4_line_64 |  | 60 | 61 | 0.021811 | 0.125 | 0.08 | 261 | 0 | 0.364 | 1 | 1 | cs | TRUE
65 | LV_2148-3_0_4_line_65 |  | 61 | 67 | 0.022126 | 0.125 | 0.08 | 261 | 0 | 0.364 | 1 | 1 | cs | TRUE
66 | LV_2148-3_0_4_line_66 |  | 62 | 63 | 0.030111 | 0.125 | 0.08 | 261 | 0 | 0.364 | 1 | 1 | cs | TRUE
67 | LV_2148-3_0_4_line_67 |  | 63 | 64 | 0.035822 | 0.125 | 0.08 | 261 | 0 | 0.364 | 1 | 1 | cs | TRUE
68 | LV_2148-3_0_4_line_68 |  | 63 | 65 | 0.030281 | 0.125 | 0.08 | 261 | 0 | 0.364 | 1 | 1 | cs | TRUE
69 | LV_2148-3_0_4_line_69 |  | 64 | 67 | 0.019649 | 0.125 | 0.08 | 261 | 0 | 0.364 | 1 | 1 | cs | TRUE
70 | LV_2148-3_0_4_line_70 |  | 65 | 68 | 0.035271 | 0.125 | 0.08 | 261 | 0 | 0.364 | 1 | 1 | cs | TRUE
71 | LV_2148-3_0_4_line_71 |  | 68 | 71 | 0.039607 | 0.125 | 0.08 | 261 | 0 | 0.364 | 1 | 1 | cs | TRUE
72 | LV_2148-3_0_4_line_72 |  | 72 | 73 | 0.0006251 | 0.125 | 0.08 | 261 | 0 | 0.364 | 1 | 1 | cs | TRUE

## trafo
| name | std_type | hv_bus | lv_bus | sn_mva | vn_hv_kv | vn_lv_kv | vk_percent | vkr_percent | pfe_kw | i0_percent | shift_degree | tap_side | tap_neutral | tap_min | tap_max | tap_step_percent | tap_step_degree | tap_pos | tap_phase_shifter | parallel | df | in_service
0 | LV_2148-3_0_4_trafo_19 | 0.63 MVA 20/0.4 kV | 74 | 24 | 0.63 | 20 | 0.4 | 6 | 1.206 | 1.65 | 0.2619 | 150 | hv | 0 | -2 | 2 | 2.5 | 0 | 0 | FALSE | 1 | 1 | TRUE

## line_geodata
| x0 | y0 | x1 | y1 | x2 | y2 | x3 | y3 | x4 | y4 | x5 | y5 | x6 | y6 | x7 | y7 | x8 | y8 | x9 | y9 | x10 | y10 | x11 | y11 | x12 | y12 | x13 | y13 | x14 | y14
0 | 2571569.4974 | 1165436.0305 | 2571572.7816 | 1165453.0986
1 | 2571579.0907 | 1165485.8881 | 2571572.7816 | 1165453.0986
2 | 2571569.4974 | 1165436.0305 | 2571548.9321 | 1165426.5789 | 2571539.6755 | 1165417.6605
3 | 2571482.8554 | 1165348.2199 | 2571508.2641 | 1165377.7919 | 2571532.5249 | 1165410.7711 | 2571539.6755 | 1165417.6605
4 | 2571482.8554 | 1165348.2199 | 2571495.8054 | 1165351.8713 | 2571509.5252 | 1165351.5614 | 2571510.999 | 1165350.3749
5 | 2571482.8554 | 1165348.2199 | 2571443.2376 | 1165306.8995
6 | 2571515.3526 | 1165319.4619 | 2571517.9208 | 1165334.6129 | 2571515.7342 | 1165346.5627 | 2571510.999 | 1165350.3749
7 | 2571410.5579 | 1165292.0137 | 2571415.723 | 1165292.9118 | 2571427.3944 | 1165294.946 | 2571443.0248 | 1165306.6775 | 2571443.2376 | 1165306.8995
8 | 2571378.8111 | 1165588.2158 | 2571384.2761 | 1165591.1175
9 | 2571378.8111 | 1165588.2158 | 2571361.9384 | 1165579.2585
10 | 2571378.8111 | 1165588.2158 | 2571390.1397 | 1165567.0228
11 | 2571494.7649 | 1165656.0308 | 2571480.8486 | 1165678.7912
12 | 2571499.7948 | 1165659.1529 | 2571494.7649 | 1165656.0308
13 | 2571471.7758 | 1165693.7594 | 2571474.5254 | 1165689.1328 | 2571480.8486 | 1165678.7912
14 | 2571499.7948 | 1165659.1529 | 2571482.3734 | 1165616.792 | 2571479.5615 | 1165609.9575 | 2571476.6673 | 1165604.7239
15 | 2571342.4721 | 1165568.9242 | 2571361.9384 | 1165579.2585
16 | 2571402.9513 | 1165543.0554 | 2571390.1397 | 1165567.0228
17 | 2571471.7758 | 1165693.7594 | 2571425.5095 | 1165665.0602
18 | 2571476.1338 | 1165603.7592 | 2571476.6673 | 1165604.7239
19 | 2571342.4721 | 1165568.9242 | 2571314.1657 | 1165553.8986
20 | 2571402.9513 | 1165543.0554 | 2571423.7828 | 1165555.6528
21 | 2571425.5095 | 1165665.0602 | 2571400.4213 | 1165649.4979
22 | 2571470.4816 | 1165593.5381 | 2571476.1338 | 1165603.7592
23 | 2571423.7828 | 1165555.6528 | 2571426.6318 | 1165557.3757
24 | 2571388.8001 | 1165513.8859 | 2571385.3206 | 1165511.6013 | 2571371.0132 | 1165513.2143
25 | 2571388.8001 | 1165513.8859 | 2571392.7648 | 1165509.1773
26 | 2571371.0132 | 1165513.2143 | 2571333.0123 | 1165517.4984
27 | 2571406.7707 | 1165488.276 | 2571401.1493 | 1165499.2195 | 2571392.7648 | 1165509.1773
28 | 2571275.1853 | 1165533.6218 | 2571256.8601 | 1165524.1719
29 | 2571251.7749 | 1165521.5495 | 2571256.8601 | 1165524.1719
30 | 2571333.0123 | 1165517.4984 | 2571330.1201 | 1165517.8245
31 | 2571406.7707 | 1165488.276 | 2571394.9532 | 1165480.1148
32 | 2571406.7707 | 1165488.276 | 2571423.1939 | 1165478.526 | 2571441.7993 | 1165465.5418 | 2571442.3358 | 1165465.4035
33 | 2571406.7707 | 1165488.276 | 2571423.759 | 1165492.6527 | 2571435.4652 | 1165500.9868
34 | 2571426.6318 | 1165557.3757 | 2571441.5452 | 1165566.3942
35 | 2571440.9538 | 1165504.8944 | 2571435.4652 | 1165500.9868
36 | 2571440.9538 | 1165504.8944 | 2571443.4887 | 1165506.6991 | 2571453.0173 | 1165523.5178 | 2571453.3276 | 1165524.4242
37 | 2571462.4904 | 1165551.1867 | 2571453.3276 | 1165524.4242
38 | 2571363.8225 | 1165460.4825 | 2571374.3914 | 1165470.9218 | 2571394.1413 | 1165479.5541 | 2571394.9532 | 1165480.1148
39 | 2571460.4361 | 1165460.7394 | 2571442.3358 | 1165465.4035
40 | 2571462.4904 | 1165551.1867 | 2571441.5452 | 1165566.3942 | 2571441.5452 | 1165566.3942
41 | 2571462.4904 | 1165551.1867 | 2571462.9379 | 1165554.1488
42 | 2571363.8225 | 1165460.4825 | 2571352.7967 | 1165449.5919 | 2571347.8977 | 1165439.5306
43 | 2571462.9379 | 1165554.1488 | 2571464.2693 | 1165562.962 | 2571466.0593 | 1165575.482 | 2571469.923 | 1165592.5279 | 2571470.4816 | 1165593.5381
44 | 2571347.8977 | 1165439.5306 | 2571344.8423 | 1165433.2555
45 | 2571257.5587 | 1165433.6803 | 2571256.3399 | 1165434.4907 | 2571237.3043 | 1165448.6777
46 | 2571237.3043 | 1165448.6777 | 2571236.5265 | 1165449.2575
47 | 2571257.5587 | 1165433.6803 | 2571272.0835 | 1165424.0225
48 | 2571216.8113 | 1165463.951 | 2571236.5265 | 1165449.2575
49 | 2571272.0835 | 1165424.0225 | 2571296.4576 | 1165407.8159
50 | 2571216.8113 | 1165463.951 | 2571207.0419 | 1165448.6591
51 | 2571205.2469 | 1165474.5564 | 2571211.1514 | 1165468.4138 | 2571216.8113 | 1165463.951
52 | 2571323.6514 | 1165389.7343 | 2571296.4576 | 1165407.8159
53 | 2571205.2469 | 1165474.5564 | 2571203.8251 | 1165476.5632
54 | 2571323.6514 | 1165389.7343 | 2571325.2213 | 1165388.3061
55 | 2571323.6514 | 1165389.7343 | 2571341.9783 | 1165427.3736
56 | 2571197.7848 | 1165484.7975 | 2571201.2085 | 1165480.2565 | 2571203.8251 | 1165476.5632
57 | 2571178.9969 | 1165489.9571 | 2571180.1007 | 1165491.7972 | 2571181.5783 | 1165493.3576 | 2571183.3604 | 1165494.5607 | 2571185.3627 | 1165495.3515 | 2571187.4852 | 1165495.6859 | 2571189.6285 | 1165495.5644 | 2571191.158 | 1165495.1791 | 2571192.6021 | 1165494.5496 | 2571194.4109 | 1165493.3181 | 2571195.8963 | 1165491.7323 | 2571196.9975 | 1165489.8483 | 2571197.6613 | 1165487.7663 | 2571197.8379 | 1165486.2869 | 2571197.7848 | 1165484.7975
58 | 2571197.7848 | 1165484.7975 | 2571197.8379 | 1165486.2869 | 2571197.6613 | 1165487.7663 | 2571199.4916 | 1165491.0369 | 2571202.0764 | 1165495.1377 | 2571205.5611 | 1165498.5004
59 | 2571178.9969 | 1165489.9571 | 2571179.522 | 1165492.2491
60 | 2571205.5611 | 1165498.5004 | 2571212.6347 | 1165501.8687
61 | 2571251.7749 | 1165521.5495 | 2571232.1067 | 1165511.407
62 | 2571212.6347 | 1165501.8687 | 2571225.3686 | 1165507.9323 | 2571232.1067 | 1165511.407
63 | 2571341.9783 | 1165427.3736 | 2571344.8423 | 1165433.2555
64 | 2571325.2213 | 1165388.3061 | 2571341.3552 | 1165373.6287
65 | 2571357.7221 | 1165358.7393 | 2571341.3552 | 1165373.6287
66 | 2571410.5579 | 1165292.0137 | 2571404.2369 | 1165305.6175 | 2571394.3605 | 1165317.0816
67 | 2571394.3605 | 1165317.0816 | 2571370.9681 | 1165344.2627
68 | 2571394.3605 | 1165317.0816 | 2571396.5659 | 1165318.7163 | 2571407.9726 | 1165343.778
69 | 2571370.9681 | 1165344.2627 | 2571361.3279 | 1165355.4589 | 2571357.7221 | 1165358.7393
70 | 2571407.9726 | 1165343.778 | 2571422.5835 | 1165375.8799
71 | 2571417.7236 | 1165407.2492 | 2571429.2241 | 1165400.7911 | 2571429.8994 | 1165396.2967 | 2571429.0041 | 1165389.9866 | 2571422.5835 | 1165375.8799
72 | 2571399.8901 | 1165649.1684 | 2571400.4213 | 1165649.4979

## bus_geodata
| x | y | coords
0 | 2571572.7816 | 1165453.0986
1 | 2571569.4974 | 1165436.0305
2 | 2571579.0907 | 1165485.8881
3 | 2571539.6755 | 1165417.6605
4 | 2571482.8554 | 1165348.2199
5 | 2571510.999 | 1165350.3749
6 | 2571443.2376 | 1165306.8995
7 | 2571384.2761 | 1165591.1175
8 | 2571378.8111 | 1165588.2158
9 | 2571494.7649 | 1165656.0308
10 | 2571480.8486 | 1165678.7912
11 | 2571499.7948 | 1165659.1529
12 | 2571361.9384 | 1165579.2585
13 | 2571390.1397 | 1165567.0228
14 | 2571471.7758 | 1165693.7594
15 | 2571476.6673 | 1165604.7239
16 | 2571342.4721 | 1165568.9242
17 | 2571402.9513 | 1165543.0554
18 | 2571425.5095 | 1165665.0602
19 | 2571476.1339 | 1165603.7592
20 | 2571314.1657 | 1165553.8986
21 | 2571423.7828 | 1165555.6528
22 | 2571388.8001 | 1165513.8859
23 | 2571371.0132 | 1165513.2143
24 | 2571392.7648 | 1165509.1773
25 | 2571275.1853 | 1165533.6218
26 | 2571256.8601 | 1165524.1719
27 | 2571333.0123 | 1165517.4984
28 | 2571406.7707 | 1165488.276
29 | 2571426.6318 | 1165557.3757
30 | 2571435.4652 | 1165500.9868
31 | 2571440.9538 | 1165504.8944
32 | 2571453.3276 | 1165524.4242
33 | 2571394.9532 | 1165480.1148
34 | 2571442.3358 | 1165465.4035
35 | 2571462.4904 | 1165551.1867
36 | 2571363.8225 | 1165460.4825
37 | 2571460.4361 | 1165460.7394
38 | 2571441.5452 | 1165566.3942
39 | 2571462.9379 | 1165554.1488
40 | 2571347.8977 | 1165439.5306
41 | 2571237.3043 | 1165448.6777
42 | 2571257.5587 | 1165433.6803
43 | 2571236.5265 | 1165449.2575
44 | 2571272.0835 | 1165424.0225
45 | 2571216.8113 | 1165463.951
46 | 2571296.4576 | 1165407.8159
47 | 2571207.0419 | 1165448.6591
48 | 2571205.2469 | 1165474.5564
49 | 2571323.6514 | 1165389.7343
50 | 2571203.8251 | 1165476.5632
51 | 2571197.7848 | 1165484.7975
52 | 2571178.9969 | 1165489.9571
53 | 2571205.5611 | 1165498.5004
54 | 2571179.522 | 1165492.2491
55 | 2571232.1067 | 1165511.407
56 | 2571251.7749 | 1165521.5495
57 | 2571212.6347 | 1165501.8687
58 | 2571344.8423 | 1165433.2556
59 | 2571341.9783 | 1165427.3736
60 | 2571325.2213 | 1165388.3061
61 | 2571341.3552 | 1165373.6287
62 | 2571410.5579 | 1165292.0137
63 | 2571394.3605 | 1165317.0816
64 | 2571370.9681 | 1165344.2627
65 | 2571407.9726 | 1165343.778
66 | 2571515.3526 | 1165319.4619
67 | 2571357.7221 | 1165358.7393
68 | 2571422.5835 | 1165375.8799
69 | 2571470.4816 | 1165593.5381
70 | 2571330.12 | 1165517.8245
71 | 2571417.7236 | 1165407.2492
72 | 2571400.4213 | 1165649.4979
73 | 2571399.8901 | 1165649.1684
74 | 2571388.8001 | 1165513.8859

## line_std_types
| c_nf_per_km | r_ohm_per_km | x_ohm_per_km | max_i_ka | type | q_mm2 | alpha | voltage_rating
NAYY 4x50 SE | 210 | 0.642 | 0.083 | 0.142 | cs | 50 | 0.00403 | LV
NAYY 4x120 SE | 264 | 0.225 | 0.08 | 0.242 | cs | 120 | 0.00403 | LV
NAYY 4x150 SE | 261 | 0.208 | 0.08 | 0.27 | cs | 150 | 0.00403 | LV
NA2XS2Y 1x95 RM/25 12/20 kV | 216 | 0.313 | 0.132 | 0.252 | cs | 95 | 0.00403 | MV
NA2XS2Y 1x185 RM/25 12/20 kV | 273 | 0.161 | 0.117 | 0.362 | cs | 185 | 0.00403 | MV
NA2XS2Y 1x240 RM/25 12/20 kV | 304 | 0.122 | 0.112 | 0.421 | cs | 240 | 0.00403 | MV
NA2XS2Y 1x95 RM/25 6/10 kV | 315 | 0.313 | 0.123 | 0.249 | cs | 95 | 0.00403 | MV
NA2XS2Y 1x185 RM/25 6/10 kV | 406 | 0.161 | 0.11 | 0.358 | cs | 185 | 0.00403 | MV
NA2XS2Y 1x240 RM/25 6/10 kV | 456 | 0.122 | 0.105 | 0.416 | cs | 240 | 0.00403 | MV
NA2XS2Y 1x150 RM/25 12/20 kV | 250 | 0.206 | 0.116 | 0.319 | cs | 150 | 0.00403 | MV
NA2XS2Y 1x120 RM/25 12/20 kV | 230 | 0.253 | 0.119 | 0.283 | cs | 120 | 0.00403 | MV
NA2XS2Y 1x70 RM/25 12/20 kV | 190 | 0.443 | 0.132 | 0.22 | cs | 70 | 0.00403 | MV
NA2XS2Y 1x150 RM/25 6/10 kV | 360 | 0.206 | 0.11 | 0.315 | cs | 150 | 0.00403 | MV
NA2XS2Y 1x120 RM/25 6/10 kV | 340 | 0.253 | 0.113 | 0.28 | cs | 120 | 0.00403 | MV
NA2XS2Y 1x70 RM/25 6/10 kV | 280 | 0.443 | 0.123 | 0.217 | cs | 70 | 0.00403 | MV
N2XS(FL)2Y 1x120 RM/35 64/110 kV | 112 | 0.153 | 0.166 | 0.366 | cs | 120 | 0.00393 | HV
N2XS(FL)2Y 1x185 RM/35 64/110 kV | 125 | 0.099 | 0.156 | 0.457 | cs | 185 | 0.00393 | HV
N2XS(FL)2Y 1x240 RM/35 64/110 kV | 135 | 0.075 | 0.149 | 0.526 | cs | 240 | 0.00393 | HV
N2XS(FL)2Y 1x300 RM/35 64/110 kV | 144 | 0.06 | 0.144 | 0.588 | cs | 300 | 0.00393 | HV
15-AL1/3-ST1A 0.4 | 11 | 1.8769 | 0.35 | 0.105 | ol | 16 | 0.00403 | LV
24-AL1/4-ST1A 0.4 | 11.25 | 1.2012 | 0.335 | 0.14 | ol | 24 | 0.00403 | LV
48-AL1/8-ST1A 0.4 | 12.2 | 0.5939 | 0.3 | 0.21 | ol | 48 | 0.00403 | LV
94-AL1/15-ST1A 0.4 | 13.2 | 0.306 | 0.29 | 0.35 | ol | 94 | 0.00403 | LV
34-AL1/6-ST1A 10.0 | 9.7 | 0.8342 | 0.36 | 0.17 | ol | 34 | 0.00403 | MV
48-AL1/8-ST1A 10.0 | 10.1 | 0.5939 | 0.35 | 0.21 | ol | 48 | 0.00403 | MV
70-AL1/11-ST1A 10.0 | 10.4 | 0.4132 | 0.339 | 0.29 | ol | 70 | 0.00403 | MV
94-AL1/15-ST1A 10.0 | 10.75 | 0.306 | 0.33 | 0.35 | ol | 94 | 0.00403 | MV
122-AL1/20-ST1A 10.0 | 11.1 | 0.2376 | 0.323 | 0.41 | ol | 122 | 0.00403 | MV
149-AL1/24-ST1A 10.0 | 11.25 | 0.194 | 0.315 | 0.47 | ol | 149 | 0.00403 | MV
34-AL1/6-ST1A 20.0 | 9.15 | 0.8342 | 0.382 | 0.17 | ol | 34 | 0.00403 | MV
48-AL1/8-ST1A 20.0 | 9.5 | 0.5939 | 0.372 | 0.21 | ol | 48 | 0.00403 | MV
70-AL1/11-ST1A 20.0 | 9.7 | 0.4132 | 0.36 | 0.29 | ol | 70 | 0.00403 | MV
94-AL1/15-ST1A 20.0 | 10 | 0.306 | 0.35 | 0.35 | ol | 94 | 0.00403 | MV
122-AL1/20-ST1A 20.0 | 10.3 | 0.2376 | 0.344 | 0.41 | ol | 122 | 0.00403 | MV
149-AL1/24-ST1A 20.0 | 10.5 | 0.194 | 0.337 | 0.47 | ol | 149 | 0.00403 | MV
184-AL1/30-ST1A 20.0 | 10.75 | 0.1571 | 0.33 | 0.535 | ol | 184 | 0.00403 | MV
243-AL1/39-ST1A 20.0 | 11 | 0.1188 | 0.32 | 0.645 | ol | 243 | 0.00403 | MV
48-AL1/8-ST1A 110.0 | 8 | 0.5939 | 0.46 | 0.21 | ol | 48 | 0.00403 | HV
70-AL1/11-ST1A 110.0 | 8.4 | 0.4132 | 0.45 | 0.29 | ol | 70 | 0.00403 | HV
94-AL1/15-ST1A 110.0 | 8.65 | 0.306 | 0.44 | 0.35 | ol | 94 | 0.00403 | HV
122-AL1/20-ST1A 110.0 | 8.5 | 0.2376 | 0.43 | 0.41 | ol | 122 | 0.00403 | HV
149-AL1/24-ST1A 110.0 | 8.75 | 0.194 | 0.41 | 0.47 | ol | 149 | 0.00403 | HV
184-AL1/30-ST1A 110.0 | 8.8 | 0.1571 | 0.4 | 0.535 | ol | 184 | 0.00403 | HV
243-AL1/39-ST1A 110.0 | 9 | 0.1188 | 0.39 | 0.645 | ol | 243 | 0.00403 | HV
305-AL1/39-ST1A 110.0 | 9.2 | 0.0949 | 0.38 | 0.74 | ol | 305 | 0.00403 | HV
490-AL1/64-ST1A 110.0 | 9.75 | 0.059 | 0.37 | 0.96 | ol | 490 | 0.00403 | HV
679-AL1/86-ST1A 110.0 | 9.95 | 0.042 | 0.36 | 1.15 | ol | 679 | 0.00403 | HV
490-AL1/64-ST1A 220.0 | 10 | 0.059 | 0.285 | 0.96 | ol | 490 | 0.00403 | HV
679-AL1/86-ST1A 220.0 | 11.7 | 0.042 | 0.275 | 1.15 | ol | 679 | 0.00403 | HV
490-AL1/64-ST1A 380.0 | 11 | 0.059 | 0.253 | 0.96 | ol | 490 | 0.00403 | HV
679-AL1/86-ST1A 380.0 | 14.6 | 0.042 | 0.25 | 1.15 | ol | 679 | 0.00403 | HV

## trafo_std_types
| i0_percent | pfe_kw | vkr_percent | sn_mva | vn_lv_kv | vn_hv_kv | vk_percent | shift_degree | vector_group | tap_side | tap_neutral | tap_min | tap_max | tap_step_degree | tap_step_percent | tap_phase_shifter
160 MVA 380/110 kV | 0.06 | 60 | 0.25 | 160 | 110 | 380 | 12.2 | 0 | Yy0 | hv | 0 | -9 | 9 | 0 | 1.5 | FALSE
100 MVA 220/110 kV | 0.06 | 55 | 0.26 | 100 | 110 | 220 | 12 | 0 | Yy0 | hv | 0 | -9 | 9 | 0 | 1.5 | FALSE
63 MVA 110/20 kV | 0.04 | 22 | 0.32 | 63 | 20 | 110 | 18 | 150 | YNd5 | hv | 0 | -9 | 9 | 0 | 1.5 | FALSE
40 MVA 110/20 kV | 0.05 | 18 | 0.34 | 40 | 20 | 110 | 16.2 | 150 | YNd5 | hv | 0 | -9 | 9 | 0 | 1.5 | FALSE
25 MVA 110/20 kV | 0.07 | 14 | 0.41 | 25 | 20 | 110 | 12 | 150 | YNd5 | hv | 0 | -9 | 9 | 0 | 1.5 | FALSE
63 MVA 110/10 kV | 0.04 | 22 | 0.32 | 63 | 10 | 110 | 18 | 150 | YNd5 | hv | 0 | -9 | 9 | 0 | 1.5 | FALSE
40 MVA 110/10 kV | 0.05 | 18 | 0.34 | 40 | 10 | 110 | 16.2 | 150 | YNd5 | hv | 0 | -9 | 9 | 0 | 1.5 | FALSE
25 MVA 110/10 kV | 0.07 | 14 | 0.41 | 25 | 10 | 110 | 12 | 150 | YNd5 | hv | 0 | -9 | 9 | 0 | 1.5 | FALSE
0.25 MVA 20/0.4 kV | 0.32 | 0.8 | 1.44 | 0.25 | 0.4 | 20 | 6 | 150 | Yzn5 | hv | 0 | -2 | 2 | 0 | 2.5 | FALSE
0.4 MVA 20/0.4 kV | 0.3375 | 1.35 | 1.425 | 0.4 | 0.4 | 20 | 6 | 150 | Dyn5 | hv | 0 | -2 | 2 | 0 | 2.5 | FALSE
0.63 MVA 20/0.4 kV | 0.2619 | 1.65 | 1.206 | 0.63 | 0.4 | 20 | 6 | 150 | Dyn5 | hv | 0 | -2 | 2 | 0 | 2.5 | FALSE
0.25 MVA 10/0.4 kV | 0.24 | 0.6 | 1.2 | 0.25 | 0.4 | 10 | 4 | 150 | Dyn5 | hv | 0 | -2 | 2 | 0 | 2.5 | FALSE
0.4 MVA 10/0.4 kV | 0.2375 | 0.95 | 1.325 | 0.4 | 0.4 | 10 | 4 | 150 | Dyn5 | hv | 0 | -2 | 2 | 0 | 2.5 | FALSE
0.63 MVA 10/0.4 kV | 0.1873 | 1.18 | 1.0794 | 0.63 | 0.4 | 10 | 4 | 150 | Dyn5 | hv | 0 | -2 | 2 | 0 | 2.5 | FALSE

## trafo3w_std_types
| sn_hv_mva | sn_mv_mva | sn_lv_mva | vn_hv_kv | vn_mv_kv | vn_lv_kv | vk_hv_percent | vk_mv_percent | vk_lv_percent | vkr_hv_percent | vkr_mv_percent | vkr_lv_percent | pfe_kw | i0_percent | shift_mv_degree | shift_lv_degree | vector_group | tap_side | tap_neutral | tap_min | tap_max | tap_step_percent
63/25/38 MVA 110/20/10 kV | 63 | 25 | 38 | 110 | 20 | 10 | 10.4 | 10.4 | 10.4 | 0.28 | 0.32 | 0.35 | 35 | 0.89 | 0 | 0 | YN0yn0yn0 | hv | 0 | -10 | 10 | 1.2
63/25/38 MVA 110/10/10 kV | 63 | 25 | 38 | 110 | 10 | 10 | 10.4 | 10.4 | 10.4 | 0.28 | 0.32 | 0.35 | 35 | 0.89 | 0 | 0 | YN0yn0yn0 | hv | 0 | -10 | 10 | 1.2

## fuse_std_types
| fuse_type | i_rated_a | t_avg | t_min | t_total | x_avg | x_min | x_total
HV 100A | HV 100A | 100 | 0 | [10.0, 3.64, 0.854, 0.281, 0.1, 0.0531, 0.022, 0.01] | [10.0, 4.267, 1.21, 0.403, 0.1, 0.058, 0.022, 0.01] | 0 | [300.0, 350.0, 450.0, 550.0, 700.0, 850.0, 1200.0, 1752.0] | [600.0, 700.0, 900.0, 1150.0, 1665.0, 2000.0, 3000.0, 4313.0]
HV 10A | HV 10A | 10 | 0 | [10.0, 1675.0, 0.344, 0.156, 0.1, 0.0417, 0.0171, 0.01] | [10.0, 1.3, 0.3, 0.155, 0.1, 0.0555, 0.023, 0.01] | 0 | [30.0, 32.0, 35.0, 37.0, 39.0, 50.0, 70.0, 88.0] | [60.0, 70.0, 80.0, 87.0, 94.0, 110.0, 150.0, 216.0]
HV 125A | HV 125A | 125 | 0 | [10.0, 1.82, 0.344, 0.1, 0.0467, 0.0269, 0.01] | [10.0, 2.478, 0.426, 0.1, 0.0427, 0.0211, 0.01] | 0 | [375.0, 500.0, 700.0, 925.0, 1200.0, 1500.0, 2341.0] | [750.0, 1000.0, 1500.0, 2200.0, 3000.0, 4000.0, 5765.0]
HV 160A | HV 160A | 160 | 0 | [10.0, 4.15, 1.03, 0.198, 0.1, 0.051, 0.0172, 0.01] | [10.0, 2.3, 0.734, 0.274, 0.1, 0.046, 0.0177, 0.01] | 0 | [480.0, 550.0, 700.0, 1000.0, 1260.0, 1600.0, 2500.0, 3227.0] | [960.0, 1300.0, 1700.0, 2200.0, 2996.0, 4000.0, 6000.0, 7946.0]
HV 16A | HV 16A | 16 | 0 | [10.0, 0.352, 0.164, 0.1, 0.0649, 0.0342, 0.01] | [10.0, 2.34, 0.722, 0.181, 0.1, 0.055, 0.0296, 0.01] | 0 | [48.0, 60.0, 65.0, 71.0, 80.0, 100.0, 162.0] | [96.0, 110.0, 125.0, 150.0, 168.0, 200.0, 250.0, 398.0]
HV 200A | HV 200A | 200 | 0 | [10.0, 4.267, 1.21, 0.403, 0.1, 0.058, 0.022, 0.01] | [10.0, 3.73, 1.654, 0.328, 0.1, 0.0531, 0.019, 0.01] | 0 | [600.0, 700.0, 900.0, 1150.0, 1665.0, 2000.0, 3000.0, 4313.0] | [1200.0, 1500.0, 1800.0, 2700.0, 3960.0, 5000.0, 7500.0, 10620.0]
HV 20A | HV 20A | 20 | 0 | [10.0, 1.3, 0.3, 0.155, 0.1, 0.0555, 0.023, 0.01] | [10.0, 1.3, 0.161, 0.1, 0.0611, 0.0399, 0.0141, 0.01] | 0 | [60.0, 70.0, 80.0, 87.0, 94.0, 110.0, 150.0, 216.0] | [120.0, 150.0, 200.0, 223.0, 260.0, 300.0, 450.0, 532.0]
HV 25A | HV 25A | 25 | 0 | [10.0, 2.512, 0.833, 0.299, 0.1, 0.0372, 0.0223, 0.01] | [10.0, 3.125, 0.597, 0.198, 0.1, 0.0378, 0.022, 0.01] | 0 | [75.0, 82.0, 90.0, 100.0, 124.0, 170.0, 200.0, 289.0] | [150.0, 170.0, 210.0, 250.0, 294.0, 400.0, 500.0, 711.0]
HV 31.5A | HV 31.5A | 31.5 | 0 | [10.0, 2.34, 0.722, 0.181, 0.1, 0.055, 0.0296, 0.01] | [10.0, 2.84, 0.368, 0.164, 0.1, 0.0621, 0.0378, 0.0195, 0.01] | 0 | [95.0, 110.0, 125.0, 150.0, 165.0, 200.0, 250.0, 390.0] | [189.0, 220.0, 300.0, 350.0, 393.0, 450.0, 530.0, 700.0, 960.0]
HV 40A | HV 40A | 40 | 0 | [10.0, 1.3, 0.161, 0.1, 0.0611, 0.0399, 0.0141, 0.01] | [10.0, 2.05, 0.369, 0.198, 0.1, 0.051, 0.0298, 0.01] | 0 | [120.0, 150.0, 200.0, 223.0, 260.0, 300.0, 450.0, 532.0] | [240.0, 300.0, 400.0, 450.0, 530.0, 650.0, 800.0, 1311.0]
HV 50A | HV 50A | 50 | 0 | [10.0, 3.215, 0.597, 0.198, 0.1, 0.0378, 0.022, 0.01] | [10.0, 3.64, 0.854, 0.281, 0.1, 0.0531, 0.022, 0.01] | 0 | [150.0, 170.0, 210.0, 250.0, 294.0, 400.0, 500.0, 711.0] | [300.0, 350.0, 450.0, 550.0, 700.0, 850.0, 1200.0, 1752.0]
HV 6.3A | HV 6.3A | 6.3 | 0 | [10.0, 1.39, 0.344, 0.168, 0.1, 0.056, 0.0263, 0.01] | [10.0, 1.711, 0.516, 0.198, 0.1, 0.0634, 0.0303, 0.01] | 0 | [19.0, 19.5, 20.4, 20.8, 22.0, 25.0, 32.0, 48.0] | [38.0, 40.0, 43.0, 48.0, 53.0, 60.0, 75.0, 118.0]
HV 63A | HV 63A | 63 | 0 | [10.0, 2.84, 0.368, 0.164, 0.1, 0.0621, 0.0378, 0.0195, 0.01] | [10.0, 1.82, 0.344, 0.1, 0.0467, 0.0269, 0.01] | 0 | [189.0, 220.0, 300.0, 350.0, 393.0, 450.0, 530.0, 700.0, 961.0] | [378.0, 500.0, 700.0, 934.0, 1200.0, 1500.0, 2366.0]
HV 80A | HV 80A | 80 | 0 | [10.0, 2.05, 0.369, 0.198, 0.1, 0.051, 0.0298, 0.01] | [10.0, 4.15, 1.03, 0.198, 0.1, 0.051, 0.0172, 0.01] | 0 | [240.0, 300.0, 400.0, 450.0, 530.0, 650.0, 800.0, 1311.0] | [480.0, 550.0, 700.0, 1000.0, 1260.0, 1600.0, 2500.0, 3227.0]
Siemens NH-1-100 | Siemens NH-1-100 | 100 | [5400.0, 2000.0, 400.0, 20.0, 1.0, 0.2, 0.012, 0.004] | 0 | 0 | [150.0, 190.0, 250.0, 430.0, 900.0, 1250.0, 2700.0, 3600.0] | 0 | 0
Siemens NH-1-125 | Siemens NH-1-125 | 125 | [4800.0, 120.0, 7.0, 0.1, 0.004] | 0 | 0 | [180.0, 400.0, 740.0, 2000.0, 4250.0] | 0 | 0
Siemens NH-1-16 | Siemens NH-1-16 | 16 | [4000.0, 400.0, 2.0, 0.1, 0.04, 0.01] | 0 | 0 | [26.0, 35.0, 75.0, 150.0, 200.0, 300.0] | 0 | 0
Siemens NH-1-160 | Siemens NH-1-160 | 160 | [4800.0, 120.0, 7.0, 0.1, 0.004] | 0 | 0 | [210.0, 500.0, 900.0, 2300.0, 5000.0] | 0 | 0
Siemens NH-1-25 | Siemens NH-1-25 | 25 | [4000.0, 1000.0, 10.0, 0.2, 0.02, 0.01] | 0 | 0 | [40.0, 50.0, 100.0, 210.0, 400.0, 500.0] | 0 | 0
Siemens NH-1-50 | Siemens NH-1-50 | 50 | [4000.0, 40.0, 4.0, 1.0, 0.02, 0.01] | 0 | 0 | [86.0, 200.0, 300.0, 400.0, 1000.0, 1280.0] | 0 | 0
Siemens NH-1-63 | Siemens NH-1-63 | 63 | [4000.0, 100.0, 10.0, 2.0, 0.04, 0.01] | 0 | 0 | [100.0, 200.0, 300.0, 400.0, 1000.0, 1500.0] | 0 | 0
Siemens NH-1-80 | Siemens NH-1-80 | 80 | [4800.0, 120.0, 7.0, 0.1, 0.01] | 0 | 0 | [150.58, 250.0, 450.0, 1150.0, 2470.0] | 0 | 0
Siemens NH-2-1000 | Siemens NH-2-1000 | 1000 | [4800.0, 120.0, 7.0, 0.1, 0.004] | 0 | 0 | [1900.0, 3500.0, 8400.0, 24000.0, 52000.0] | 0 | 0
Siemens NH-2-200 | Siemens NH-2-200 | 200 | [4800.0, 120.0, 7.0, 0.1, 0.004] | 0 | 0 | [280.0, 650.0, 1200.0, 3000.0, 7000.0] | 0 | 0
Siemens NH-2-224 | Siemens NH-2-224 | 224 | [4800.0, 120.0, 7.0, 0.2, 0.04, 0.004] | 0 | 0 | [400.0, 750.0, 1453.0, 3025.0, 4315.0, 7600.0] | 0 | 0
Siemens NH-2-250 | Siemens NH-2-250 | 250 | [4800.0, 120.0, 7.0, 0.1, 0.004] | 0 | 0 | [450.0, 800.0, 1650.0, 4000.0, 8500.0] | 0 | 0
Siemens NH-2-315 | Siemens NH-2-315 | 315 | [4800.0, 120.0, 7.0, 0.1, 0.004] | 0 | 0 | [550.0, 920.0, 1900.0, 5000.0, 11000.0] | 0 | 0
Siemens NH-2-355 | Siemens NH-2-355 | 355 | [4800.0, 120.0, 6.0, 0.1, 0.004] | 0 | 0 | [650.0, 1116.27, 2350.0, 5840.0, 12790.0] | 0 | 0
Siemens NH-2-400 | Siemens NH-2-400 | 400 | [4800.0, 120.0, 7.0, 0.1, 0.004] | 0 | 0 | [720.0, 1350.0, 2800.0, 6500.0, 15000.0] | 0 | 0
Siemens NH-2-425 | Siemens NH-2-425 | 425 | [4800.0, 120.0, 7.0, 0.1, 0.004] | 0 | 0 | [850.0, 1500.0, 3050.0, 7500.0, 16500.0] | 0 | 0
Siemens NH-2-630 | Siemens NH-2-630 | 630 | [4800.0, 120.0, 7.0, 0.1, 0.004] | 0 | 0 | [1200.0, 2000.0, 4800.0, 12000.0, 26000.0] | 0 | 0

## res_bus
| vm_pu | va_degree | p_mw | q_mvar
0 | 0.97601 | -0.46261 | 0.0028074 | 0.0007036
1 | 0.97629 | -0.45717 | 0 | 0
2 | 0.97557 | -0.47134 | 0.014291 | 0.0035817
3 | 0.97685 | -0.44608 | 0.0047365 | 0.0011871
4 | 0.97868 | -0.4103 | 0 | 0
5 | 0.97818 | -0.41999 | 0.0021979 | 0.00055084
6 | 0.98081 | -0.36856 | 0.00065632 | 0.00016449
7 | 0.98393 | -0.30925 | 0.0052022 | 0.0013038
8 | 0.98396 | -0.30867 | 0 | 0
9 | 0.98586 | -0.27156 | 0 | 0
10 | 0.98536 | -0.28131 | 0.0037033 | 0.00092814
11 | 0.98597 | -0.2694 | 0 | 0
12 | 0.98366 | -0.31454 | 0.0081205 | 0.0020352
13 | 0.98445 | -0.29903 | 0.013939 | 0.0034933
14 | 0.98509 | -0.28655 | 0 | 0
15 | 0.98708 | -0.2478 | 0.0053288 | 0.0013355
16 | 0.98348 | -0.3181 | 0 | 0
17 | 0.98536 | -0.28134 | 0 | 0
18 | 0.98426 | -0.30287 | 0.0037028 | 0.00092801
19 | 0.98711 | -0.2473 | 0.0044152 | 0.0011065
20 | 0.98321 | -0.32328 | 0.0089636 | 0.0022465
21 | 0.98617 | -0.26552 | 0.0087112 | 0.0021832
22 | 0.99977 | -0.0044287 | 0 | 0
23 | 0.99907 | -0.017795 | 0.012164 | 0.0030485
24 | 1 | 0 | -0.33351 | -0.084711
25 | 0.97938 | -0.397 | 0.0091084 | 0.0022828
26 | 0.97956 | -0.39358 | 0.0055374 | 0.0013878
27 | 0.99806 | -0.03725 | 0.016942 | 0.0042461
28 | 0.99777 | -0.04226 | 0 | 0
29 | 0.98631 | -0.26284 | 0.0091159 | 0.0022846
30 | 0.99419 | -0.1106 | 0.0090108 | 0.0022583
31 | 0.99349 | -0.12402 | 0.010445 | 0.0026178
32 | 0.99129 | -0.16644 | 0.0031228 | 0.00078265
33 | 0.99707 | -0.055651 | 0.0023663 | 0.00059304
34 | 0.99758 | -0.046022 | 0.0023015 | 0.0005768
35 | 0.9887 | -0.21639 | 0 | 0
36 | 0.99526 | -0.090091 | 0.0029704 | 0.00074445
37 | 0.99753 | -0.04693 | 0.0027723 | 0.00069481
38 | 0.98718 | -0.24597 | 0.0099359 | 0.0024902
39 | 0.98861 | -0.21828 | 0.0036382 | 0.00091182
40 | 0.99399 | -0.11428 | 0.007259 | 0.0018193
41 | 0.98294 | -0.32743 | 0.0088249 | 0.0022117
42 | 0.98418 | -0.30333 | 0.0015465 | 0.00038758
43 | 0.9829 | -0.3282 | 0.002532 | 0.00063458
44 | 0.98506 | -0.2862 | 0.0012431 | 0.00031155
45 | 0.98195 | -0.34672 | 0 | 0
46 | 0.98657 | -0.25687 | 0.0066466 | 0.0016658
47 | 0.98183 | -0.34902 | 0.0070026 | 0.001755
48 | 0.98145 | -0.3566 | 0 | 0
49 | 0.98845 | -0.22038 | 0 | 0
50 | 0.98137 | -0.35814 | 0.0021317 | 0.00053425
51 | 0.98106 | -0.36417 | 0 | 0
52 | 0.98097 | -0.36601 | 0 | 0
53 | 0.98062 | -0.37277 | 0 | 0
54 | 0.98096 | -0.36616 | 0.003658 | 0.00091678
55 | 0.98001 | -0.38476 | 0.0018447 | 0.00046231
56 | 0.97964 | -0.39206 | 0.0035361 | 0.00088623
57 | 0.98041 | -0.37688 | 0.0088914 | 0.0022284
58 | 0.99367 | -0.12032 | 0.0065868 | 0.0016508
59 | 0.99325 | -0.12843 | 0.016753 | 0.0041988
60 | 0.98833 | -0.2227 | 0.0021442 | 0.00053738
61 | 0.98714 | -0.24572 | 0.0044262 | 0.0011093
62 | 0.98221 | -0.34129 | 0 | 0
63 | 0.98335 | -0.31911 | 0 | 0
64 | 0.98507 | -0.28566 | 0 | 0
65 | 0.98304 | -0.32516 | 0.0021231 | 0.0005321
66 | 0.97768 | -0.42986 | 0.016113 | 0.0040384
67 | 0.98602 | -0.26737 | 0.0027462 | 0.00068825
68 | 0.98275 | -0.33085 | 0.0026705 | 0.00066928
69 | 0.98743 | -0.24101 | 0.0015459 | 0.00038743
70 | 0.99803 | -0.037869 | 0.012162 | 0.0030481
71 | 0.98252 | -0.33534 | 0.0062795 | 0.0015738
72 | 0.9839 | -0.30975 | 0.0092613 | 0.0023211
73 | 0.9839 | -0.3098 | 0.0037043 | 0.00092839
74 | 0.99998 | 149.9956 | 0 | 0

## res_line
| p_from_mw | q_from_mvar | p_to_mw | q_to_mvar | pl_mw | ql_mvar | i_from_ka | i_to_ka | i_ka | vm_from_pu | va_from_degree | vm_to_pu | va_to_degree | loading_percent
0 | -0.017105 | -0.0042887 | 0.017109 | 0.0042913 | 4.4326e-06 | 2.6196e-06 | 0.026078 | 0.026078 | 0.026078 | 0.97601 | -0.46261 | 0.97629 | -0.45717 | 7.1643
1 | 0.014297 | 0.0035851 | -0.014291 | -0.0035817 | 5.9497e-06 | 3.3907e-06 | 0.021798 | 0.021798 | 0.021798 | 0.97601 | -0.46261 | 0.97557 | -0.47134 | 5.9885
2 | -0.017109 | -0.0042913 | 0.017118 | 0.0042967 | 9.05e-06 | 5.348e-06 | 0.026078 | 0.026078 | 0.026078 | 0.97629 | -0.45717 | 0.97685 | -0.44608 | 7.1643
3 | -0.021855 | -0.0054838 | 0.021892 | 0.0055066 | 3.735e-05 | 2.2777e-05 | 0.033293 | 0.033293 | 0.033293 | 0.97685 | -0.44608 | 0.97868 | -0.4103 | 9.1464
4 | 0.018327 | 0.0045987 | -0.018319 | -0.0045936 | 8.4659e-06 | 5.0531e-06 | 0.027867 | 0.027867 | 0.027867 | 0.97868 | -0.4103 | 0.97818 | -0.41999 | 7.6559
5 | -0.040219 | -0.010105 | 0.040299 | 0.010156 | 8.0297e-05 | 5.0669e-05 | 0.06116 | 0.06116 | 0.06116 | 0.97868 | -0.4103 | 0.98081 | -0.36856 | 16.8022
6 | 0.016121 | 0.0040428 | -0.016113 | -0.0040384 | 7.5768e-06 | 4.4276e-06 | 0.024524 | 0.024524 | 0.024524 | 0.97818 | -0.41999 | 0.97768 | -0.42986 | 6.7374
7 | -0.040956 | -0.01032 | 0.041009 | 0.010354 | 5.3517e-05 | 3.3784e-05 | 0.062155 | 0.062155 | 0.062155 | 0.98081 | -0.36856 | 0.98221 | -0.34129 | 17.0756
8 | -0.0052022 | -0.0013038 | 0.0052023 | 0.0013038 | 1.4362e-07 | 1.3324e-08 | 0.0078673 | 0.0078673 | 0.0078673 | 0.98393 | -0.30925 | 0.98396 | -0.30867 | 2.1614
9 | 0.017093 | 0.0042862 | -0.017088 | -0.0042834 | 4.7867e-06 | 2.8209e-06 | 0.02585 | 0.02585 | 0.02585 | 0.98396 | -0.30867 | 0.98366 | -0.31454 | 7.1016
10 | -0.022295 | -0.00559 | 0.022305 | 0.0055962 | 1.0245e-05 | 6.2511e-06 | 0.033717 | 0.033717 | 0.033717 | 0.98396 | -0.30867 | 0.98445 | -0.29903 | 9.2629
11 | 0.020403 | 0.0051238 | -0.020393 | -0.005118 | 9.4894e-06 | 5.7332e-06 | 0.030799 | 0.030799 | 0.030799 | 0.98586 | -0.27156 | 0.98536 | -0.28131 | 8.4612
12 | -0.020403 | -0.0051238 | 0.020405 | 0.005125 | 2.1015e-06 | 1.2696e-06 | 0.030799 | 0.030798 | 0.030799 | 0.98586 | -0.27156 | 0.98597 | -0.2694 | 8.4611
13 | 0.01669 | 0.0041899 | -0.016686 | -0.0041875 | 4.1703e-06 | 2.4461e-06 | 0.025206 | 0.025206 | 0.025206 | 0.98536 | -0.28131 | 0.98509 | -0.28655 | 6.9248
14 | -0.020405 | -0.005125 | 0.020426 | 0.0051378 | 2.1048e-05 | 1.2715e-05 | 0.030798 | 0.030798 | 0.030798 | 0.98597 | -0.2694 | 0.98708 | -0.2478 | 8.4611
15 | 0.0089673 | 0.0022482 | -0.0089658 | -0.0022475 | 1.5209e-06 | 6.9366e-07 | 0.013565 | 0.013566 | 0.013566 | 0.98366 | -0.31454 | 0.98348 | -0.3181 | 3.7268
16 | -0.036244 | -0.0090896 | 0.036274 | 0.0091088 | 3.0588e-05 | 1.923e-05 | 0.054785 | 0.054785 | 0.054785 | 0.98445 | -0.29903 | 0.98536 | -0.28134 | 15.0508
17 | 0.016686 | 0.0041875 | -0.016673 | -0.0041799 | 1.2972e-05 | 7.6095e-06 | 0.025206 | 0.025207 | 0.025207 | 0.98509 | -0.28655 | 0.98426 | -0.30287 | 6.9249
18 | -0.025755 | -0.0064733 | 0.025755 | 0.0064737 | 6.2334e-07 | 3.8484e-07 | 0.038831 | 0.038831 | 0.038831 | 0.98708 | -0.2478 | 0.98711 | -0.2473 | 10.668
19 | 0.0089658 | 0.0022475 | -0.0089636 | -0.0022465 | 2.2116e-06 | 1.0089e-06 | 0.013566 | 0.013566 | 0.013566 | 0.98348 | -0.3181 | 0.98321 | -0.32328 | 3.7268
20 | -0.036274 | -0.0091088 | 0.036302 | 0.009126 | 2.74e-05 | 1.7226e-05 | 0.054785 | 0.054785 | 0.054785 | 0.98536 | -0.28134 | 0.98617 | -0.26552 | 15.0508
21 | 0.01297 | 0.0032518 | -0.012966 | -0.0032495 | 4.2568e-06 | 2.3493e-06 | 0.019609 | 0.019609 | 0.019609 | 0.98426 | -0.30287 | 0.9839 | -0.30975 | 5.387
22 | -0.03017 | -0.0075802 | 0.03018 | 0.0075859 | 9.0623e-06 | 5.6505e-06 | 0.045487 | 0.045487 | 0.045487 | 0.98711 | -0.2473 | 0.98743 | -0.24101 | 12.4964
23 | -0.045013 | -0.011309 | 0.045019 | 0.011313 | 5.7612e-06 | 3.6447e-06 | 0.067929 | 0.067929 | 0.067929 | 0.98617 | -0.26552 | 0.98631 | -0.26284 | 18.6618
24 | 0.041321 | 0.010376 | -0.041295 | -0.01036 | 2.6332e-05 | 1.6609e-05 | 0.061508 | 0.061508 | 0.061508 | 0.99977 | -0.0044287 | 0.99907 | -0.017795 | 16.8979
25 | -0.041321 | -0.010376 | 0.04133 | 0.010382 | 8.7329e-06 | 5.5083e-06 | 0.061508 | 0.061508 | 0.061508 | 0.99977 | -0.0044287 | 1 | 0 | 16.8979
26 | 0.029132 | 0.0073112 | -0.029105 | -0.0072944 | 2.7001e-05 | 1.6781e-05 | 0.043392 | 0.043392 | 0.043392 | 0.99907 | -0.017795 | 0.99806 | -0.03725 | 11.9209
27 | 0.29053 | 0.074329 | -0.28993 | -0.073951 | 0.00059299 | 0.00037852 | 0.43285 | 0.43285 | 0.43285 | 1 | 0 | 0.99777 | -0.04226 | 39.6379
28 | -0.0091084 | -0.0022828 | 0.0091099 | 0.0022835 | 1.4807e-06 | 6.8816e-07 | 0.013839 | 0.013839 | 0.013839 | 0.97938 | -0.397 | 0.97956 | -0.39358 | 3.8018
29 | -0.014647 | -0.0036713 | 0.014648 | 0.0036719 | 1.0622e-06 | 6.0779e-07 | 0.02225 | 0.02225 | 0.02225 | 0.97956 | -0.39358 | 0.97964 | -0.39206 | 6.1127
30 | 0.012163 | 0.0030483 | -0.012162 | -0.0030481 | 3.5889e-07 | 1.9165e-07 | 0.018133 | 0.018133 | 0.018133 | 0.99806 | -0.03725 | 0.99803 | -0.037869 | 4.9816
31 | 0.16175 | 0.041347 | -0.16164 | -0.041281 | 0.00010471 | 6.6451e-05 | 0.24151 | 0.24151 | 0.24151 | 0.99777 | -0.04226 | 0.99707 | -0.055651 | 22.1162
32 | 0.0050748 | 0.0012715 | -0.0050739 | -0.0012714 | 9.0947e-07 | 2.9153e-08 | 0.0075682 | 0.0075684 | 0.0075684 | 0.99777 | -0.04226 | 0.99758 | -0.046022 | 2.0792
33 | 0.12311 | 0.031332 | -0.12271 | -0.031074 | 0.00040415 | 0.00025824 | 0.18377 | 0.18377 | 0.18377 | 0.99777 | -0.04226 | 0.99419 | -0.1106 | 50.486
34 | -0.054134 | -0.013598 | 0.054178 | 0.013625 | 4.3605e-05 | 2.7684e-05 | 0.081682 | 0.081682 | 0.081682 | 0.98631 | -0.26284 | 0.98718 | -0.24597 | 22.44
35 | 0.1137 | 0.028815 | -0.11362 | -0.028769 | 7.3261e-05 | 4.6799e-05 | 0.17028 | 0.17028 | 0.17028 | 0.99419 | -0.1106 | 0.99349 | -0.12402 | 46.7809
36 | 0.10318 | 0.026151 | -0.10297 | -0.026017 | 0.00020984 | 0.00013399 | 0.15464 | 0.15464 | 0.15464 | 0.99349 | -0.12402 | 0.99129 | -0.16644 | 42.483
37 | 0.099844 | 0.025234 | -0.099606 | -0.025082 | 0.00023852 | 0.00015229 | 0.14995 | 0.14995 | 0.14995 | 0.99129 | -0.16644 | 0.9887 | -0.21639 | 41.1953
38 | 0.15928 | 0.040688 | -0.15901 | -0.04052 | 0.00026473 | 0.00016797 | 0.23798 | 0.23798 | 0.23798 | 0.99707 | -0.055651 | 0.99526 | -0.090091 | 21.7929
39 | 0.0027725 | 0.00069464 | -0.0027723 | -0.00069481 | 1.1987e-07 | -1.673e-07 | 0.0041354 | 0.0041355 | 0.0041355 | 0.99758 | -0.046022 | 0.99753 | -0.04693 | 1.1361
40 | 0.064205 | 0.016173 | -0.064114 | -0.016115 | 9.0685e-05 | 5.7707e-05 | 0.096658 | 0.096658 | 0.096658 | 0.9887 | -0.21639 | 0.98718 | -0.24597 | 26.5545
41 | 0.035401 | 0.0089087 | -0.035398 | -0.0089067 | 3.1905e-06 | 2.0035e-06 | 0.053292 | 0.053292 | 0.053292 | 0.9887 | -0.21639 | 0.98861 | -0.21828 | 14.6408
42 | 0.15604 | 0.039775 | -0.15586 | -0.03966 | 0.00018195 | 0.00011541 | 0.23354 | 0.23354 | 0.23354 | 0.99526 | -0.090091 | 0.99399 | -0.11428 | 21.3862
43 | 0.03176 | 0.0079949 | -0.031725 | -0.0079733 | 3.4462e-05 | 2.1541e-05 | 0.047816 | 0.047817 | 0.047817 | 0.98861 | -0.21828 | 0.98743 | -0.24101 | 13.1364
44 | 0.1486 | 0.037841 | -0.14856 | -0.037813 | 4.3256e-05 | 2.7413e-05 | 0.22267 | 0.22267 | 0.22267 | 0.99399 | -0.11428 | 0.99367 | -0.12032 | 20.3911
45 | -0.053169 | -0.013363 | 0.05323 | 0.013402 | 6.1254e-05 | 3.8882e-05 | 0.080503 | 0.080503 | 0.080503 | 0.98294 | -0.32743 | 0.98418 | -0.30333 | 22.1162
46 | 0.044344 | 0.011151 | -0.044343 | -0.01115 | 1.6401e-06 | 1.0374e-06 | 0.067143 | 0.067143 | 0.067143 | 0.98294 | -0.32743 | 0.9829 | -0.3282 | 18.446
47 | -0.054777 | -0.013789 | 0.054822 | 0.013818 | 4.4888e-05 | 2.8507e-05 | 0.082841 | 0.082841 | 0.082841 | 0.98418 | -0.30333 | 0.98506 | -0.2862 | 22.7585
48 | 0.041811 | 0.010515 | -0.041774 | -0.010492 | 3.6958e-05 | 2.3342e-05 | 0.06331 | 0.06331 | 0.06331 | 0.9829 | -0.3282 | 0.98195 | -0.34672 | 17.393
49 | -0.056065 | -0.014129 | 0.056144 | 0.014179 | 7.878e-05 | 5.0046e-05 | 0.084719 | 0.084719 | 0.084719 | 0.98506 | -0.2862 | 0.98657 | -0.25687 | 23.2744
50 | 0.0070034 | 0.0017553 | -0.0070026 | -0.001755 | 7.6643e-07 | 2.6099e-07 | 0.010613 | 0.010613 | 0.010613 | 0.98195 | -0.34672 | 0.98183 | -0.34902 | 2.9156
51 | 0.03477 | 0.0087367 | -0.034754 | -0.0087264 | 1.6379e-05 | 1.0284e-05 | 0.052698 | 0.052698 | 0.052698 | 0.98195 | -0.34672 | 0.98145 | -0.3566 | 14.4774
52 | -0.06279 | -0.015845 | 0.0629 | 0.015915 | 0.00010993 | 6.9935e-05 | 0.094743 | 0.094743 | 0.094743 | 0.98657 | -0.25687 | 0.98845 | -0.22038 | 26.0284
53 | 0.034754 | 0.0087264 | -0.034751 | -0.0087248 | 2.5612e-06 | 1.6081e-06 | 0.052698 | 0.052698 | 0.052698 | 0.98145 | -0.3566 | 0.98137 | -0.35814 | 14.4774
54 | 0.061709 | 0.01566 | -0.061702 | -0.015655 | 6.8787e-06 | 4.3752e-06 | 0.092966 | 0.092966 | 0.092966 | 0.98845 | -0.22038 | 0.98833 | -0.2227 | 25.5401
55 | -0.12461 | -0.031575 | 0.12516 | 0.031928 | 0.00055315 | 0.00035348 | 0.18771 | 0.18771 | 0.18771 | 0.98845 | -0.22038 | 0.99325 | -0.12843 | 51.5684
56 | 0.03262 | 0.0081905 | -0.03261 | -0.0081847 | 9.3714e-06 | 5.8687e-06 | 0.049466 | 0.049466 | 0.049466 | 0.98137 | -0.35814 | 0.98106 | -0.36417 | 13.5894
57 | 0.0036584 | 0.00091663 | -0.003658 | -0.00091677 | 3.2045e-07 | -1.4534e-07 | 0.0055487 | 0.0055488 | 0.0055488 | 0.98106 | -0.36417 | 0.98097 | -0.36601 | 1.5244
58 | 0.028952 | 0.007268 | -0.02894 | -0.0072607 | 1.1875e-05 | 7.3926e-06 | 0.043917 | 0.043917 | 0.043917 | 0.98106 | -0.36417 | 0.98062 | -0.37277 | 12.0651
59 | 0.003658 | 0.00091677 | -0.003658 | -0.00091678 | 2.7148e-08 | -1.2309e-08 | 0.0055488 | 0.0055488 | 0.0055488 | 0.98097 | -0.36601 | 0.98096 | -0.36616 | 1.5244
60 | 0.02894 | 0.0072607 | -0.028934 | -0.0072571 | 5.6665e-06 | 3.5277e-06 | 0.043917 | 0.043917 | 0.043917 | 0.98062 | -0.37277 | 0.98041 | -0.37688 | 12.0651
61 | 0.018191 | 0.0045619 | -0.018184 | -0.0045581 | 6.3313e-06 | 3.7733e-06 | 0.027621 | 0.027621 | 0.027621 | 0.98001 | -0.38476 | 0.97964 | -0.39206 | 7.5883
62 | -0.020035 | -0.0050242 | 0.020043 | 0.0050287 | 7.5261e-06 | 4.5434e-06 | 0.030422 | 0.030422 | 0.030422 | 0.98001 | -0.38476 | 0.98041 | -0.37688 | 8.3577
63 | 0.14197 | 0.036162 | -0.14192 | -0.036127 | 5.5552e-05 | 3.5384e-05 | 0.21281 | 0.21281 | 0.21281 | 0.99367 | -0.12032 | 0.99325 | -0.12843 | 29.2318
64 | 0.059558 | 0.015118 | -0.059492 | -0.015076 | 6.5866e-05 | 4.1875e-05 | 0.089738 | 0.089738 | 0.089738 | 0.98833 | -0.2227 | 0.98714 | -0.24572 | 24.6532
65 | 0.055066 | 0.013967 | -0.055009 | -0.01393 | 5.7251e-05 | 3.6358e-05 | 0.083066 | 0.083066 | 0.083066 | 0.98714 | -0.24572 | 0.98602 | -0.26737 | 22.8203
66 | -0.041009 | -0.010354 | 0.041053 | 0.010382 | 4.3622e-05 | 2.7537e-05 | 0.062155 | 0.062155 | 0.062155 | 0.98221 | -0.34129 | 0.98335 | -0.31911 | 17.0756
67 | -0.052133 | -0.01316 | 0.052217 | 0.013213 | 8.3671e-05 | 5.3094e-05 | 0.078922 | 0.078922 | 0.078922 | 0.98335 | -0.31911 | 0.98507 | -0.28566 | 21.6818
68 | 0.01108 | 0.0027783 | -0.011077 | -0.0027766 | 3.1923e-06 | 1.6591e-06 | 0.016767 | 0.016767 | 0.016767 | 0.98335 | -0.31911 | 0.98304 | -0.32516 | 4.6063
69 | -0.052217 | -0.013213 | 0.052263 | 0.013242 | 4.5896e-05 | 2.9123e-05 | 0.078922 | 0.078922 | 0.078922 | 0.98507 | -0.28566 | 0.98602 | -0.26737 | 21.6818
70 | 0.0089538 | 0.0022445 | -0.0089513 | -0.0022434 | 2.4296e-06 | 1.1079e-06 | 0.013553 | 0.013554 | 0.013554 | 0.98304 | -0.32516 | 0.98275 | -0.33085 | 3.7235
71 | 0.0062809 | 0.0015742 | -0.0062795 | -0.0015738 | 1.3433e-06 | 3.58e-07 | 0.0095101 | 0.0095103 | 0.0095103 | 0.98275 | -0.33085 | 0.98252 | -0.33534 | 2.6127
72 | 0.0037043 | 0.00092839 | -0.0037043 | -0.00092839 | 7.3573e-09 | -3.2304e-09 | 0.0056023 | 0.0056023 | 0.0056023 | 0.9839 | -0.30975 | 0.9839 | -0.3098 | 1.5391

## res_trafo
| p_hv_mw | q_hv_mvar | p_lv_mw | q_lv_mvar | pl_mw | ql_mvar | i_hv_ka | i_lv_ka | vm_hv_pu | va_hv_degree | vm_lv_pu | va_lv_degree | loading_percent
0 | -1.2729e-15 | -1.3162e-15 | 0.00165 | 1.2699e-07 | 0.00165 | 1.2699e-07 | 5.2857e-17 | 0.0023815 | 0.99998 | 149.9956 | 1 | 0 | 0.2619

## res_ext_grid
| p_mw | q_mvar
0 | 0.33867 | 0.086006

## res_load
| p_mw | q_mvar
0 | 0.0028074 | 0.0007036
1 | 0.014291 | 0.0035817
2 | 0.0047365 | 0.0011871
3 | 0.0021979 | 0.00055084
4 | 0.00065632 | 0.00016449
5 | 0.0052022 | 0.0013038
6 | 0.0037033 | 0.00092814
7 | 0.0081205 | 0.0020352
8 | 0.013939 | 0.0034933
9 | 0.0053288 | 0.0013355
10 | 0.0037028 | 0.00092801
11 | 0.0044152 | 0.0011065
12 | 0.0089636 | 0.0022465
13 | 0.0087112 | 0.0021832
14 | 0.012164 | 0.0030485
15 | 0.0051675 | 0.0012951
16 | 0.0091084 | 0.0022828
17 | 0.0055374 | 0.0013878
18 | 0.016942 | 0.0042461
19 | 0.0091159 | 0.0022846
20 | 0.0090108 | 0.0022583
21 | 0.010445 | 0.0026178
22 | 0.0031228 | 0.00078265
23 | 0.0023663 | 0.00059304
24 | 0.0023015 | 0.0005768
25 | 0.0029704 | 0.00074445
26 | 0.0027723 | 0.00069481
27 | 0.0099359 | 0.0024902
28 | 0.0036382 | 0.00091182
29 | 0.007259 | 0.0018193
30 | 0.0088249 | 0.0022117
31 | 0.0015465 | 0.00038758
32 | 0.002532 | 0.00063458
33 | 0.0012431 | 0.00031155
34 | 0.0066466 | 0.0016658
35 | 0.0070026 | 0.001755
36 | 0.0021317 | 0.00053425
37 | 0.003658 | 0.00091678
38 | 0.0018447 | 0.00046231
39 | 0.0035361 | 0.00088623
40 | 0.0088914 | 0.0022284
41 | 0.0065868 | 0.0016508
42 | 0.016753 | 0.0041988
43 | 0.0021442 | 0.00053738
44 | 0.0044262 | 0.0011093
45 | 0.0021231 | 0.0005321
46 | 0.016113 | 0.0040384
47 | 0.0027462 | 0.00068825
48 | 0.0026705 | 0.00066928
49 | 0.0015459 | 0.00038743
50 | 0.012162 | 0.0030481
51 | 0.0062795 | 0.0015738
52 | 0.0092613 | 0.0023211
53 | 0.0037043 | 0.00092839

## dtypes
| element | column | dtype
0 | bus | name | object
1 | bus | vn_kv | float64
2 | bus | type | object
3 | bus | zone | object
4 | bus | in_service | bool
5 | load | name | object
6 | load | bus | uint32
7 | load | p_mw | float64
8 | load | q_mvar | float64
9 | load | const_z_percent | float64
10 | load | const_i_percent | float64
11 | load | sn_mva | float64
12 | load | scaling | float64
13 | load | in_service | bool
14 | load | type | object
15 | ext_grid | name | object
16 | ext_grid | bus | uint32
17 | ext_grid | vm_pu | float64
18 | ext_grid | va_degree | float64
19 | ext_grid | slack_weight | float64
20 | ext_grid | in_service | bool
21 | line | name | object
22 | line | std_type | object
23 | line | from_bus | uint32
24 | line | to_bus | uint32
25 | line | length_km | float64
26 | line | r_ohm_per_km | float64
27 | line | x_ohm_per_km | float64
28 | line | c_nf_per_km | float64
29 | line | g_us_per_km | float64
30 | line | max_i_ka | float64
31 | line | df | float64
32 | line | parallel | uint32
33 | line | type | object
34 | line | in_service | bool
35 | trafo | name | object
36 | trafo | std_type | object
37 | trafo | hv_bus | uint32
38 | trafo | lv_bus | uint32
39 | trafo | sn_mva | float64
40 | trafo | vn_hv_kv | float64
41 | trafo | vn_lv_kv | float64
42 | trafo | vk_percent | float64
43 | trafo | vkr_percent | float64
44 | trafo | pfe_kw | float64
45 | trafo | i0_percent | float64
46 | trafo | shift_degree | float64
47 | trafo | tap_side | object
48 | trafo | tap_neutral | int32
49 | trafo | tap_min | int32
50 | trafo | tap_max | int32
51 | trafo | tap_step_percent | float64
52 | trafo | tap_step_degree | float64
53 | trafo | tap_pos | int32
54 | trafo | tap_phase_shifter | bool
55 | trafo | parallel | uint32
56 | trafo | df | float64
57 | trafo | in_service | bool
58 | line_geodata | coords | object
59 | bus_geodata | x | float64
60 | bus_geodata | y | float64
61 | bus_geodata | coords | object
62 | res_bus | vm_pu | float64
63 | res_bus | va_degree | float64
64 | res_bus | p_mw | float64
65 | res_bus | q_mvar | float64
66 | res_line | p_from_mw | float64
67 | res_line | q_from_mvar | float64
68 | res_line | p_to_mw | float64
69 | res_line | q_to_mvar | float64
70 | res_line | pl_mw | float64
71 | res_line | ql_mvar | float64
72 | res_line | i_from_ka | float64
73 | res_line | i_to_ka | float64
74 | res_line | i_ka | float64
75 | res_line | vm_from_pu | float64
76 | res_line | va_from_degree | float64
77 | res_line | vm_to_pu | float64
78 | res_line | va_to_degree | float64
79 | res_line | loading_percent | float64
80 | res_trafo | p_hv_mw | float64
81 | res_trafo | q_hv_mvar | float64
82 | res_trafo | p_lv_mw | float64
83 | res_trafo | q_lv_mvar | float64
84 | res_trafo | pl_mw | float64
85 | res_trafo | ql_mvar | float64
86 | res_trafo | i_hv_ka | float64
87 | res_trafo | i_lv_ka | float64
88 | res_trafo | vm_hv_pu | float64
89 | res_trafo | va_hv_degree | float64
90 | res_trafo | vm_lv_pu | float64
91 | res_trafo | va_lv_degree | float64
92 | res_trafo | loading_percent | float64
93 | res_ext_grid | p_mw | float64
94 | res_ext_grid | q_mvar | float64
95 | res_load | p_mw | float64
96 | res_load | q_mvar | float64

## parameters
| version | format_version | converged | OPF_converged | name | f_hz | sn_mva
0 | 2.14.6 | 2.14.0 | TRUE | FALSE |  | 50 | 1