## bus
| name | vn_kv | type | zone | in_service
0 | bus_LV_2148-3_1_3_node_61 | 0.4 | n |  | TRUE
1 | bus_LV_2148-3_1_3_node_62 | 0.4 | n |  | TRUE
2 | bus_LV_2148-3_1_3_node_63 | 0.4 | n |  | TRUE
3 | bus_LV_2148-3_1_3_node_91 | 0.4 | n |  | TRUE
4 | bus_LV_2148-3_1_3_node_92 | 0.4 | n |  | TRUE
5 | bus_LV_2148-3_1_3_node_90 | 0.4 | n |  | TRUE
6 | bus_LV_2148-3_1_3_node_74 | 0.4 | n |  | TRUE
7 | bus_LV_2148-3_1_3_node_75 | 0.4 | n |  | TRUE
8 | bus_LV_2148-3_1_3_node_76 | 0.4 | n |  | TRUE
9 | bus_LV_2148-3_1_3_node_101 | 0.4 | n |  | TRUE
10 | bus_LV_2148-3_1_3_node_77 | 0.4 | n |  | TRUE
11 | bus_LV_2148-3_1_3_node_96 | 0.4 | n |  | TRUE
12 | bus_LV_2148-3_1_3_node_78 | 0.4 | n |  | TRUE
13 | bus_LV_2148-3_1_3_node_79 | 0.4 | n |  | TRUE
14 | bus_LV_2148-3_1_3_node_80 | 0.4 | n |  | TRUE
15 | bus_LV_2148-3_1_3_node_81 | 0.4 | n |  | TRUE
16 | bus_LV_2148-3_1_3_node_82 | 0.4 | n |  | TRUE
17 | bus_LV_2148-3_1_3_node_83 | 0.4 | n |  | TRUE
18 | bus_LV_2148-3_1_3_node_116 | 0.4 | n |  | TRUE
19 | bus_LV_2148-3_1_3_node_84 | 0.4 | n |  | TRUE
20 | bus_LV_2148-3_1_3_node_103 | 0.4 | n |  | TRUE
21 | bus_LV_2148-3_1_3_node_106 | 0.4 | n |  | TRUE
22 | bus_LV_2148-3_1_3_node_85 | 0.4 | n |  | TRUE
23 | bus_LV_2148-3_1_3_node_86 | 0.4 | n |  | TRUE
24 | bus_LV_2148-3_1_3_node_87 | 0.4 | n |  | TRUE
25 | bus_LV_2148-3_1_3_node_88 | 0.4 | n |  | TRUE
26 | bus_LV_2148-3_1_3_node_89 | 0.4 | n |  | TRUE
27 | bus_LV_2148-3_1_3_node_109 | 0.4 | n |  | TRUE
28 | bus_LV_2148-3_1_3_node_111 | 0.4 | n |  | TRUE
29 | bus_LV_2148-3_1_3_node_93 | 0.4 | n |  | TRUE
30 | bus_LV_2148-3_1_3_node_94 | 0.4 | n |  | TRUE
31 | bus_LV_2148-3_1_3_node_95 | 0.4 | n |  | TRUE
32 | bus_LV_2148-3_1_3_node_97 | 0.4 | n |  | TRUE
33 | bus_LV_2148-3_1_3_node_98 | 0.4 | n |  | TRUE
34 | bus_LV_2148-3_1_3_node_99 | 0.4 | n |  | TRUE
35 | bus_LV_2148-3_1_3_node_102 | 0.4 | n |  | TRUE
36 | bus_LV_2148-3_1_3_node_100 | 0.4 | n |  | TRUE
37 | bus_LV_2148-3_1_3_node_107 | 0.4 | n |  | TRUE
38 | bus_LV_2148-3_1_3_node_113 | 0.4 | n |  | TRUE
39 | bus_LV_2148-3_1_3_node_104 | 0.4 | n |  | TRUE
40 | bus_LV_2148-3_1_3_node_105 | 0.4 | n |  | TRUE
41 | bus_LV_2148-3_1_3_node_110 | 0.4 | n |  | TRUE
42 | bus_LV_2148-3_1_3_node_108 | 0.4 | n |  | TRUE
43 | bus_LV_2148-3_1_3_node_112 | 0.4 | n |  | TRUE
44 | bus_LV_2148-3_1_3_node_115 | 0.4 | n |  | TRUE
45 | bus_LV_2148-3_1_3_node_114 | 0.4 | n |  | TRUE
46 | bus_MV_31_0_node_113 | 20 | n |  | TRUE

## load
| name | bus | p_mw | q_mvar | const_z_percent | const_i_percent | sn_mva | scaling | in_service | type
0 | LV_2148-3_1_3_load_61 | 0 | 0.0037866 | 0.00094901 | 0 | 0 |  | 1 | TRUE | wye
1 | LV_2148-3_1_3_load_62 | 1 | 0.0054221 | 0.0013589 | 0 | 0 |  | 1 | TRUE | wye
2 | LV_2148-3_1_3_load_91 | 3 | 0.0050088 | 0.0012553 | 0 | 0 |  | 1 | TRUE | wye
3 | LV_2148-3_1_3_load_92 | 4 | 0.0022669 | 0.00056815 | 0 | 0 |  | 1 | TRUE | wye
4 | LV_2148-3_1_3_load_90 | 5 | 0.0043455 | 0.0010891 | 0 | 0 |  | 1 | TRUE | wye
5 | LV_2148-3_1_3_load_74 | 6 | 0.0085458 | 0.0021418 | 0 | 0 |  | 1 | TRUE | wye
6 | LV_2148-3_1_3_load_76 | 8 | 0.0030647 | 0.00076809 | 0 | 0 |  | 1 | TRUE | wye
7 | LV_2148-3_1_3_load_101 | 9 | 0.0017882 | 0.00044818 | 0 | 0 |  | 1 | TRUE | wye
8 | LV_2148-3_1_3_load_77 | 10 | 0.0043519 | 0.0010907 | 0 | 0 |  | 1 | TRUE | wye
9 | LV_2148-3_1_3_load_78 | 12 | 0.013125 | 0.0032896 | 0 | 0 |  | 1 | TRUE | wye
10 | LV_2148-3_1_3_load_79 | 13 | 0.005328 | 0.0013353 | 0 | 0 |  | 1 | TRUE | wye
11 | LV_2148-3_1_3_load_81 | 15 | 0.0087818 | 0.0022009 | 0 | 0 |  | 1 | TRUE | wye
12 | LV_2148-3_1_3_load_116 | 18 | 0.033354 | 0.0083594 | 0 | 0 |  | 1 | TRUE | wye
13 | LV_2148-3_1_3_load_103 | 20 | 0.0010341 | 0.00025917 | 0 | 0 |  | 1 | TRUE | wye
14 | LV_2148-3_1_3_load_106 | 21 | 0.0016973 | 0.00042538 | 0 | 0 |  | 1 | TRUE | wye
15 | LV_2148-3_1_3_load_85 | 22 | 0.0063859 | 0.0016005 | 0 | 0 |  | 1 | TRUE | wye
16 | LV_2148-3_1_3_load_86 | 23 | 0.0022094 | 0.00055372 | 0 | 0 |  | 1 | TRUE | wye
17 | LV_2148-3_1_3_load_87 | 24 | 0.0056579 | 0.001418 | 0 | 0 |  | 1 | TRUE | wye
18 | LV_2148-3_1_3_load_88 | 25 | 0.0048465 | 0.0012146 | 0 | 0 |  | 1 | TRUE | wye
19 | LV_2148-3_1_3_load_89 | 26 | 0.0047711 | 0.0011957 | 0 | 0 |  | 1 | TRUE | wye
20 | LV_2148-3_1_3_load_109 | 27 | 0.0057074 | 0.0014304 | 0 | 0 |  | 1 | TRUE | wye
21 | LV_2148-3_1_3_load_93 | 29 | 0.0038845 | 0.00097354 | 0 | 0 |  | 1 | TRUE | wye
22 | LV_2148-3_1_3_load_94 | 30 | 0.0071525 | 0.0017926 | 0 | 0 |  | 1 | TRUE | wye
23 | LV_2148-3_1_3_load_95 | 31 | 0.0048055 | 0.0012044 | 0 | 0 |  | 1 | TRUE | wye
24 | LV_2148-3_1_3_load_98 | 33 | 0.004191 | 0.0010504 | 0 | 0 |  | 1 | TRUE | wye
25 | LV_2148-3_1_3_load_102 | 35 | 0.00090521 | 0.00022687 | 0 | 0 |  | 1 | TRUE | wye
26 | LV_2148-3_1_3_load_107 | 37 | 0.001075 | 0.00026943 | 0 | 0 |  | 1 | TRUE | wye
27 | LV_2148-3_1_3_load_113 | 38 | 0.0026826 | 0.00067231 | 0 | 0 |  | 1 | TRUE | wye
28 | LV_2148-3_1_3_load_104 | 39 | 0.0020828 | 0.00052199 | 0 | 0 |  | 1 | TRUE | wye
29 | LV_2148-3_1_3_load_105 | 40 | 0.0085369 | 0.0021396 | 0 | 0 |  | 1 | TRUE | wye
30 | LV_2148-3_1_3_load_110 | 41 | 0.01077 | 0.0026991 | 0 | 0 |  | 1 | TRUE | wye
31 | LV_2148-3_1_3_load_108 | 42 | 0.0029335 | 0.00073522 | 0 | 0 |  | 1 | TRUE | wye
32 | LV_2148-3_1_3_load_115 | 44 | 0.0074564 | 0.0018688 | 0 | 0 |  | 1 | TRUE | wye
33 | LV_2148-3_1_3_load_114 | 45 | 0.0032139 | 0.00080549 | 0 | 0 |  | 1 | TRUE | wye

## ext_grid
| name | bus | vm_pu | va_degree | slack_weight | in_service
0 |  | 39 | 1 | 0 | 1 | TRUE

## line
| name | std_type | from_bus | to_bus | length_km | r_ohm_per_km | x_ohm_per_km | c_nf_per_km | g_us_per_km | max_i_ka | df | parallel | type | in_service
0 | LV_2148-3_1_3_line_0 |  | 0 | 1 | 0.043067 | 0.125 | 0.08 | 261 | 0 | 0.364 | 1 | 1 | cs | TRUE
1 | LV_2148-3_1_3_line_1 |  | 1 | 2 | 0.012399 | 0.125 | 0.08 | 261 | 0 | 0.364 | 1 | 1 | cs | TRUE
2 | LV_2148-3_1_3_line_2 |  | 2 | 3 | 0.022783 | 0.125 | 0.08 | 261 | 0 | 0.364 | 1 | 1 | cs | TRUE
3 | LV_2148-3_1_3_line_3 |  | 2 | 4 | 0.023214 | 0.125 | 0.08 | 261 | 0 | 0.364 | 1 | 1 | cs | TRUE
4 | LV_2148-3_1_3_line_4 |  | 2 | 5 | 0.019798 | 0.125 | 0.08 | 261 | 0 | 0.364 | 1 | 1 | cs | TRUE
5 | LV_2148-3_1_3_line_5 |  | 3 | 28 | 0.031848 | 0.125 | 0.08 | 261 | 0 | 0.364 | 1 | 1 | cs | TRUE
6 | LV_2148-3_1_3_line_6 |  | 4 | 11 | 0.04164 | 0.125 | 0.08 | 261 | 0 | 0.364 | 1 | 1 | cs | TRUE
7 | LV_2148-3_1_3_line_7 |  | 5 | 26 | 0.019364 | 0.125 | 0.08 | 261 | 0 | 0.364 | 1 | 1 | cs | TRUE
8 | LV_2148-3_1_3_line_8 |  | 6 | 7 | 0.038997 | 0.125 | 0.08 | 261 | 0 | 0.364 | 1 | 1 | cs | TRUE
9 | LV_2148-3_1_3_line_9 |  | 7 | 8 | 0.020075 | 0.125 | 0.08 | 261 | 0 | 0.364 | 1 | 1 | cs | TRUE
10 | LV_2148-3_1_3_line_10 |  | 8 | 9 | 0.00021474 | 0.125 | 0.08 | 261 | 0 | 0.364 | 1 | 1 | cs | TRUE
11 | LV_2148-3_1_3_line_11 |  | 9 | 34 | 0.025044 | 0.125 | 0.08 | 261 | 0 | 0.364 | 1 | 1 | cs | TRUE
12 | LV_2148-3_1_3_line_12 |  | 10 | 11 | 0.025685 | 0.125 | 0.08 | 261 | 0 | 0.364 | 1 | 1 | cs | TRUE
13 | LV_2148-3_1_3_line_13 |  | 11 | 17 | 0.065947 | 0.125 | 0.08 | 261 | 0 | 0.364 | 1 | 1 | cs | TRUE
14 | LV_2148-3_1_3_line_14 |  | 11 | 30 | 0.019176 | 0.125 | 0.08 | 261 | 0 | 0.364 | 1 | 1 | cs | TRUE
15 | LV_2148-3_1_3_line_15 |  | 12 | 13 | 0.025172 | 0.125 | 0.08 | 261 | 0 | 0.364 | 1 | 1 | cs | TRUE
16 | LV_2148-3_1_3_line_16 |  | 12 | 14 | 0.036657 | 0.125 | 0.08 | 261 | 0 | 0.364 | 1 | 1 | cs | TRUE
17 | LV_2148-3_1_3_line_17 |  | 13 | 15 | 0.017938 | 0.125 | 0.08 | 261 | 0 | 0.364 | 1 | 1 | cs | TRUE
18 | LV_2148-3_1_3_line_18 |  | 14 | 16 | 0.05617 | 0.125 | 0.08 | 261 | 0 | 0.364 | 1 | 1 | cs | TRUE
19 | LV_2148-3_1_3_line_19 |  | 15 | 17 | 0.016775 | 0.125 | 0.08 | 261 | 0 | 0.364 | 1 | 1 | cs | TRUE
20 | LV_2148-3_1_3_line_20 |  | 16 | 18 | 0.019777 | 0.125 | 0.08 | 261 | 0 | 0.364 | 1 | 1 | cs | TRUE
21 | LV_2148-3_1_3_line_21 |  | 17 | 19 | 0.0068997 | 0.125 | 0.08 | 261 | 0 | 0.364 | 1 | 1 | cs | TRUE
22 | LV_2148-3_1_3_line_22 |  | 17 | 20 | 0.027195 | 0.125 | 0.08 | 261 | 0 | 0.364 | 1 | 2 | cs | TRUE
23 | LV_2148-3_1_3_line_23 |  | 19 | 21 | 0.028897 | 0.125 | 0.08 | 261 | 0 | 0.364 | 1 | 1 | cs | TRUE
24 | LV_2148-3_1_3_line_24 |  | 20 | 39 | 0.063286 | 0.125 | 0.08 | 261 | 0 | 0.364 | 1 | 2 | cs | TRUE
25 | LV_2148-3_1_3_line_25 |  | 22 | 23 | 0.0025401 | 0.125 | 0.08 | 261 | 0 | 0.364 | 1 | 1 | cs | TRUE
26 | LV_2148-3_1_3_line_26 |  | 22 | 24 | 0.032202 | 0.125 | 0.08 | 261 | 0 | 0.364 | 1 | 1 | cs | TRUE
27 | LV_2148-3_1_3_line_27 |  | 23 | 25 | 0.024857 | 0.125 | 0.08 | 261 | 0 | 0.364 | 1 | 1 | cs | TRUE
28 | LV_2148-3_1_3_line_28 |  | 24 | 26 | 0.022106 | 0.125 | 0.08 | 261 | 0 | 0.364 | 1 | 1 | cs | TRUE
29 | LV_2148-3_1_3_line_29 |  | 25 | 27 | 0.020192 | 0.125 | 0.08 | 261 | 0 | 0.364 | 1 | 1 | cs | TRUE
30 | LV_2148-3_1_3_line_30 |  | 27 | 36 | 0.015008 | 0.125 | 0.08 | 261 | 0 | 0.364 | 1 | 1 | cs | TRUE
31 | LV_2148-3_1_3_line_31 |  | 28 | 43 | 0.060749 | 0.125 | 0.08 | 261 | 0 | 0.364 | 1 | 1 | cs | TRUE
32 | LV_2148-3_1_3_line_32 |  | 29 | 30 | 0.014313 | 0.125 | 0.08 | 261 | 0 | 0.364 | 1 | 1 | cs | TRUE
33 | LV_2148-3_1_3_line_33 |  | 29 | 31 | 0.024207 | 0.125 | 0.08 | 261 | 0 | 0.364 | 1 | 1 | cs | TRUE
34 | LV_2148-3_1_3_line_34 |  | 31 | 32 | 0.024186 | 0.125 | 0.08 | 261 | 0 | 0.364 | 1 | 1 | cs | TRUE
35 | LV_2148-3_1_3_line_35 |  | 32 | 33 | 0.021386 | 0.125 | 0.08 | 261 | 0 | 0.364 | 1 | 1 | cs | TRUE
36 | LV_2148-3_1_3_line_36 |  | 33 | 34 | 0.007869 | 0.125 | 0.08 | 261 | 0 | 0.364 | 1 | 1 | cs | TRUE
37 | LV_2148-3_1_3_line_37 |  | 34 | 35 | 0.02507 | 0.125 | 0.08 | 261 | 0 | 0.364 | 1 | 1 | cs | TRUE
38 | LV_2148-3_1_3_line_38 |  | 35 | 38 | 0.013982 | 0.125 | 0.08 | 261 | 0 | 0.364 | 1 | 1 | cs | TRUE
39 | LV_2148-3_1_3_line_39 |  | 36 | 37 | 0.051433 | 0.125 | 0.08 | 261 | 0 | 0.364 | 1 | 1 | cs | TRUE
40 | LV_2148-3_1_3_line_40 |  | 37 | 42 | 0.020393 | 0.125 | 0.08 | 261 | 0 | 0.364 | 1 | 1 | cs | TRUE
41 | LV_2148-3_1_3_line_41 |  | 38 | 45 | 0.018752 | 0.125 | 0.08 | 261 | 0 | 0.364 | 1 | 1 | cs | TRUE
42 | LV_2148-3_1_3_line_42 |  | 39 | 40 | 0.0044579 | 0.125 | 0.08 | 261 | 0 | 0.364 | 1 | 1 | cs | TRUE
43 | LV_2148-3_1_3_line_43 |  | 40 | 41 | 0.039211 | 0.125 | 0.08 | 261 | 0 | 0.364 | 1 | 1 | cs | TRUE
44 | LV_2148-3_1_3_line_44 |  | 43 | 44 | 0.011634 | 0.125 | 0.08 | 261 | 0 | 0.364 | 1 | 1 | cs | TRUE

## trafo
| name | std_type | hv_bus | lv_bus | sn_mva | vn_hv_kv | vn_lv_kv | vk_percent | vkr_percent | pfe_kw | i0_percent | shift_degree | tap_side | tap_neutral | tap_min | tap_max | tap_step_percent | tap_step_degree | tap_pos | tap_phase_shifter | parallel | df | in_service
0 | LV_2148-3_1_3_trafo_104 | 0.63 MVA 20/0.4 kV | 46 | 39 | 0.63 | 20 | 0.4 | 6 | 1.206 | 1.65 | 0.2619 | 150 | hv | 0 | -2 | 2 | 2.5 | 0 | 0 | FALSE | 1 | 1 | TRUE

## line_geodata
| x0 | y0 | x1 | y1 | x2 | y2 | x3 | y3 | x4 | y4 | x5 | y5 | x6 | y6 | x7 | y7 | x8 | y8 | x9 | y9 | x10 | y10 | x11 | y11 | x12 | y12
0 | 2571184.355 | 1165532.359 | 2571187.0391 | 1165571.6378 | 2571187.1817 | 1165575.3313
1 | 2571187.6601 | 1165587.7207 | 2571187.1817 | 1165575.3313
2 | 2571187.6601 | 1165587.7207 | 2571175.9731 | 1165582.3409 | 2571167.4845 | 1165577.2121
3 | 2571187.6601 | 1165587.7207 | 2571188.4736 | 1165600.8457 | 2571188.864 | 1165610.9016
4 | 2571187.6601 | 1165587.7207 | 2571198.4422 | 1165588.0357 | 2571207.422 | 1165588.7844
5 | 2571142.2575 | 1165557.8352 | 2571148.3353 | 1165562.2637 | 2571164.0168 | 1165575.117 | 2571167.4845 | 1165577.2121
6 | 2571191.0803 | 1165652.4816 | 2571190.8703 | 1165648.6251 | 2571189.199 | 1165619.5295 | 2571188.864 | 1165610.9016
7 | 2571207.422 | 1165588.7844 | 2571226.7189 | 1165590.3932
8 | 2571222.8317 | 1165735.2378 | 2571245.4225 | 1165763.2213 | 2571247.4086 | 1165765.5136
9 | 2571222.8317 | 1165735.2378 | 2571238.3754 | 1165722.5327
10 | 2571238.3754 | 1165722.5327 | 2571238.5416 | 1165722.3968
11 | 2571256.6207 | 1165705.1269 | 2571245.5283 | 1165716.686 | 2571238.5416 | 1165722.3968
12 | 2571191.0803 | 1165652.4816 | 2571192.8281 | 1165673.6062 | 2571193.5769 | 1165678.0314
13 | 2571141.5123 | 1165689.1833 | 2571139.2576 | 1165686.8263 | 2571174.4288 | 1165659.1763 | 2571191.0803 | 1165652.4816
14 | 2571191.0803 | 1165652.4816 | 2571201.2307 | 1165652.0215 | 2571210.1969 | 1165652.9613
15 | 2571094.7334 | 1165726.5717 | 2571114.3966 | 1165710.8557
16 | 2571066.1496 | 1165749.522 | 2571072.777 | 1165744.1205 | 2571094.7334 | 1165726.5717
17 | 2571128.4088 | 1165699.6564 | 2571114.3966 | 1165710.8557
18 | 2571066.1496 | 1165749.522 | 2571093.2784 | 1165784.8089 | 2571084.5337 | 1165792.5217
19 | 2571141.5123 | 1165689.1833 | 2571128.4088 | 1165699.6564
20 | 2571084.5337 | 1165792.5217 | 2571086.8407 | 1165796.1902 | 2571085.4489 | 1165799.7099 | 2571085.1142 | 1165803.3355 | 2571086.5611 | 1165811.2215
21 | 2571136.8708 | 1165684.0809 | 2571139.2576 | 1165686.8263 | 2571141.5123 | 1165689.1833
22 | 2571141.5123 | 1165689.1833 | 2571162.9603 | 1165672.4628
23 | 2571136.8708 | 1165684.0809 | 2571159.0334 | 1165665.5368
24 | 2571162.9603 | 1165672.4628 | 2571167.5692 | 1165668.8698 | 2571172.4264 | 1165666.2895 | 2571176.0135 | 1165665.5052 | 2571179.8607 | 1165666.2537 | 2571182.6832 | 1165667.2629 | 2571184.9989 | 1165669.5529 | 2571186.8091 | 1165671.8343 | 2571187.592 | 1165675.4101 | 2571188.6438 | 1165680.7744 | 2571191.2566 | 1165690.7336 | 2571194.1172 | 1165699.6577 | 2571196.4009 | 1165705.6252
25 | 2571272.8168 | 1165614.798 | 2571274.5184 | 1165616.684
26 | 2571272.8168 | 1165614.798 | 2571267.1288 | 1165608.4941 | 2571255.3862 | 1165597.8895 | 2571248.1099 | 1165594.8406
27 | 2571274.5184 | 1165616.684 | 2571291.1702 | 1165635.1389
28 | 2571248.1099 | 1165594.8406 | 2571240.1724 | 1165591.5148 | 2571226.7189 | 1165590.3932
29 | 2571302.6811 | 1165651.7212 | 2571291.6377 | 1165635.657 | 2571291.1702 | 1165635.1389
30 | 2571311.1834 | 1165664.089 | 2571302.6811 | 1165651.7212
31 | 2571142.2575 | 1165557.8352 | 2571132.3791 | 1165568.6994 | 2571130.5881 | 1165579.9582 | 2571129.9113 | 1165588.866 | 2571130.0249 | 1165601.3051 | 2571131.8293 | 1165602.3636 | 2571133.7946 | 1165605.0222 | 2571135.1559 | 1165611.052 | 2571134.9651 | 1165612.7538
32 | 2571224.3284 | 1165654.8663 | 2571222.9327 | 1165654.2962 | 2571210.1969 | 1165652.9613
33 | 2571224.3284 | 1165654.8663 | 2571238.2913 | 1165660.57 | 2571245.8066 | 1165665.7431
34 | 2571266.6425 | 1165677.8983 | 2571255.4682 | 1165672.3936 | 2571245.8066 | 1165665.7431
35 | 2571266.6425 | 1165677.8983 | 2571262.1478 | 1165695.3732 | 2571260.5002 | 1165698.2807
36 | 2571256.6207 | 1165705.1269 | 2571260.5002 | 1165698.2807
37 | 2571256.6207 | 1165705.1269 | 2571266.4396 | 1165718.5756 | 2571274.3922 | 1165721.3369
38 | 2571274.3922 | 1165721.3369 | 2571287.6003 | 1165725.923
39 | 2571311.1834 | 1165664.089 | 2571332.5002 | 1165699.4605 | 2571338.5819 | 1165707.5678
40 | 2571338.5819 | 1165707.5678 | 2571350.8191 | 1165723.8808
41 | 2571305.3151 | 1165732.0739 | 2571287.6003 | 1165725.923
42 | 2571196.4009 | 1165705.6252 | 2571197.9942 | 1165709.7887
43 | 2571221.7488 | 1165740.9237 | 2571205.2443 | 1165720.815 | 2571197.9942 | 1165709.7887
44 | 2571134.9651 | 1165612.7538 | 2571134.7597 | 1165614.6335 | 2571134.6804 | 1165618.836 | 2571139.0078 | 1165622.2947

## bus_geodata
| x | y | coords
0 | 2571184.355 | 1165532.359
1 | 2571187.1817 | 1165575.3313
2 | 2571187.6601 | 1165587.7207
3 | 2571167.4845 | 1165577.2121
4 | 2571188.864 | 1165610.9016
5 | 2571207.422 | 1165588.7844
6 | 2571247.4086 | 1165765.5136
7 | 2571222.8317 | 1165735.2378
8 | 2571238.3754 | 1165722.5327
9 | 2571238.5416 | 1165722.3968
10 | 2571193.5769 | 1165678.0314
11 | 2571191.0803 | 1165652.4817
12 | 2571094.7334 | 1165726.5717
13 | 2571114.3966 | 1165710.8557
14 | 2571066.1496 | 1165749.522
15 | 2571128.4088 | 1165699.6564
16 | 2571084.5337 | 1165792.5217
17 | 2571141.5123 | 1165689.1833
18 | 2571086.5611 | 1165811.2215
19 | 2571136.8708 | 1165684.0809
20 | 2571162.9603 | 1165672.4628
21 | 2571159.0334 | 1165665.5368
22 | 2571272.8168 | 1165614.798
23 | 2571274.5184 | 1165616.684
24 | 2571248.1099 | 1165594.8406
25 | 2571291.1702 | 1165635.1389
26 | 2571226.7189 | 1165590.3932
27 | 2571302.6811 | 1165651.7212
28 | 2571142.2575 | 1165557.8352
29 | 2571224.3284 | 1165654.8663
30 | 2571210.1969 | 1165652.9613
31 | 2571245.8066 | 1165665.7431
32 | 2571266.6425 | 1165677.8983
33 | 2571260.5002 | 1165698.2807
34 | 2571256.6207 | 1165705.1269
35 | 2571274.3922 | 1165721.3369
36 | 2571311.1834 | 1165664.089
37 | 2571338.5819 | 1165707.5678
38 | 2571287.6003 | 1165725.923
39 | 2571196.4009 | 1165705.6252
40 | 2571197.9942 | 1165709.7887
41 | 2571221.7488 | 1165740.9237
42 | 2571350.8191 | 1165723.8808
43 | 2571134.965 | 1165612.7538
44 | 2571139.0078 | 1165622.2947
45 | 2571305.3151 | 1165732.0739
46 | 2571221.7488 | 1165740.9237

## line_std_types
| c_nf_per_km | r_ohm_per_km | x_ohm_per_km | max_i_ka | type | q_mm2 | alpha | voltage_rating
NAYY 4x50 SE | 210 | 0.642 | 0.083 | 0.142 | cs | 50 | 0.00403 | LV
NAYY 4x120 SE | 264 | 0.225 | 0.08 | 0.242 | cs | 120 | 0.00403 | LV
NAYY 4x150 SE | 261 | 0.208 | 0.08 | 0.27 | cs | 150 | 0.00403 | LV
NA2XS2Y 1x95 RM/25 12/20 kV | 216 | 0.313 | 0.132 | 0.252 | cs | 95 | 0.00403 | MV
NA2XS2Y 1x185 RM/25 12/20 kV | 273 | 0.161 | 0.117 | 0.362 | cs | 185 | 0.00403 | MV
NA2XS2Y 1x240 RM/25 12/20 kV | 304 | 0.122 | 0.112 | 0.421 | cs | 240 | 0.00403 | MV
NA2XS2Y 1x95 RM/25 6/10 kV | 315 | 0.313 | 0.123 | 0.249 | cs | 95 | 0.00403 | MV
NA2XS2Y 1x185 RM/25 6/10 kV | 406 | 0.161 | 0.11 | 0.358 | cs | 185 | 0.00403 | MV
NA2XS2Y 1x240 RM/25 6/10 kV | 456 | 0.122 | 0.105 | 0.416 | cs | 240 | 0.00403 | MV
NA2XS2Y 1x150 RM/25 12/20 kV | 250 | 0.206 | 0.116 | 0.319 | cs | 150 | 0.00403 | MV
NA2XS2Y 1x120 RM/25 12/20 kV | 230 | 0.253 | 0.119 | 0.283 | cs | 120 | 0.00403 | MV
NA2XS2Y 1x70 RM/25 12/20 kV | 190 | 0.443 | 0.132 | 0.22 | cs | 70 | 0.00403 | MV
NA2XS2Y 1x150 RM/25 6/10 kV | 360 | 0.206 | 0.11 | 0.315 | cs | 150 | 0.00403 | MV
NA2XS2Y 1x120 RM/25 6/10 kV | 340 | 0.253 | 0.113 | 0.28 | cs | 120 | 0.00403 | MV
NA2XS2Y 1x70 RM/25 6/10 kV | 280 | 0.443 | 0.123 | 0.217 | cs | 70 | 0.00403 | MV
N2XS(FL)2Y 1x120 RM/35 64/110 kV | 112 | 0.153 | 0.166 | 0.366 | cs | 120 | 0.00393 | HV
N2XS(FL)2Y 1x185 RM/35 64/110 kV | 125 | 0.099 | 0.156 | 0.457 | cs | 185 | 0.00393 | HV
N2XS(FL)2Y 1x240 RM/35 64/110 kV | 135 | 0.075 | 0.149 | 0.526 | cs | 240 | 0.00393 | HV
N2XS(FL)2Y 1x300 RM/35 64/110 kV | 144 | 0.06 | 0.144 | 0.588 | cs | 300 | 0.00393 | HV
15-AL1/3-ST1A 0.4 | 11 | 1.8769 | 0.35 | 0.105 | ol | 16 | 0.00403 | LV
24-AL1/4-ST1A 0.4 | 11.25 | 1.2012 | 0.335 | 0.14 | ol | 24 | 0.00403 | LV
48-AL1/8-ST1A 0.4 | 12.2 | 0.5939 | 0.3 | 0.21 | ol | 48 | 0.00403 | LV
94-AL1/15-ST1A 0.4 | 13.2 | 0.306 | 0.29 | 0.35 | ol | 94 | 0.00403 | LV
34-AL1/6-ST1A 10.0 | 9.7 | 0.8342 | 0.36 | 0.17 | ol | 34 | 0.00403 | MV
48-AL1/8-ST1A 10.0 | 10.1 | 0.5939 | 0.35 | 0.21 | ol | 48 | 0.00403 | MV
70-AL1/11-ST1A 10.0 | 10.4 | 0.4132 | 0.339 | 0.29 | ol | 70 | 0.00403 | MV
94-AL1/15-ST1A 10.0 | 10.75 | 0.306 | 0.33 | 0.35 | ol | 94 | 0.00403 | MV
122-AL1/20-ST1A 10.0 | 11.1 | 0.2376 | 0.323 | 0.41 | ol | 122 | 0.00403 | MV
149-AL1/24-ST1A 10.0 | 11.25 | 0.194 | 0.315 | 0.47 | ol | 149 | 0.00403 | MV
34-AL1/6-ST1A 20.0 | 9.15 | 0.8342 | 0.382 | 0.17 | ol | 34 | 0.00403 | MV
48-AL1/8-ST1A 20.0 | 9.5 | 0.5939 | 0.372 | 0.21 | ol | 48 | 0.00403 | MV
70-AL1/11-ST1A 20.0 | 9.7 | 0.4132 | 0.36 | 0.29 | ol | 70 | 0.00403 | MV
94-AL1/15-ST1A 20.0 | 10 | 0.306 | 0.35 | 0.35 | ol | 94 | 0.00403 | MV
122-AL1/20-ST1A 20.0 | 10.3 | 0.2376 | 0.344 | 0.41 | ol | 122 | 0.00403 | MV
149-AL1/24-ST1A 20.0 | 10.5 | 0.194 | 0.337 | 0.47 | ol | 149 | 0.00403 | MV
184-AL1/30-ST1A 20.0 | 10.75 | 0.1571 | 0.33 | 0.535 | ol | 184 | 0.00403 | MV
243-AL1/39-ST1A 20.0 | 11 | 0.1188 | 0.32 | 0.645 | ol | 243 | 0.00403 | MV
48-AL1/8-ST1A 110.0 | 8 | 0.5939 | 0.46 | 0.21 | ol | 48 | 0.00403 | HV
70-AL1/11-ST1A 110.0 | 8.4 | 0.4132 | 0.45 | 0.29 | ol | 70 | 0.00403 | HV
94-AL1/15-ST1A 110.0 | 8.65 | 0.306 | 0.44 | 0.35 | ol | 94 | 0.00403 | HV
122-AL1/20-ST1A 110.0 | 8.5 | 0.2376 | 0.43 | 0.41 | ol | 122 | 0.00403 | HV
149-AL1/24-ST1A 110.0 | 8.75 | 0.194 | 0.41 | 0.47 | ol | 149 | 0.00403 | HV
184-AL1/30-ST1A 110.0 | 8.8 | 0.1571 | 0.4 | 0.535 | ol | 184 | 0.00403 | HV
243-AL1/39-ST1A 110.0 | 9 | 0.1188 | 0.39 | 0.645 | ol | 243 | 0.00403 | HV
305-AL1/39-ST1A 110.0 | 9.2 | 0.0949 | 0.38 | 0.74 | ol | 305 | 0.00403 | HV
490-AL1/64-ST1A 110.0 | 9.75 | 0.059 | 0.37 | 0.96 | ol | 490 | 0.00403 | HV
679-AL1/86-ST1A 110.0 | 9.95 | 0.042 | 0.36 | 1.15 | ol | 679 | 0.00403 | HV
490-AL1/64-ST1A 220.0 | 10 | 0.059 | 0.285 | 0.96 | ol | 490 | 0.00403 | HV
679-AL1/86-ST1A 220.0 | 11.7 | 0.042 | 0.275 | 1.15 | ol | 679 | 0.00403 | HV
490-AL1/64-ST1A 380.0 | 11 | 0.059 | 0.253 | 0.96 | ol | 490 | 0.00403 | HV
679-AL1/86-ST1A 380.0 | 14.6 | 0.042 | 0.25 | 1.15 | ol | 679 | 0.00403 | HV

## trafo_std_types
| i0_percent | pfe_kw | vkr_percent | sn_mva | vn_lv_kv | vn_hv_kv | vk_percent | shift_degree | vector_group | tap_side | tap_neutral | tap_min | tap_max | tap_step_degree | tap_step_percent | tap_phase_shifter
160 MVA 380/110 kV | 0.06 | 60 | 0.25 | 160 | 110 | 380 | 12.2 | 0 | Yy0 | hv | 0 | -9 | 9 | 0 | 1.5 | FALSE
100 MVA 220/110 kV | 0.06 | 55 | 0.26 | 100 | 110 | 220 | 12 | 0 | Yy0 | hv | 0 | -9 | 9 | 0 | 1.5 | FALSE
63 MVA 110/20 kV | 0.04 | 22 | 0.32 | 63 | 20 | 110 | 18 | 150 | YNd5 | hv | 0 | -9 | 9 | 0 | 1.5 | FALSE
40 MVA 110/20 kV | 0.05 | 18 | 0.34 | 40 | 20 | 110 | 16.2 | 150 | YNd5 | hv | 0 | -9 | 9 | 0 | 1.5 | FALSE
25 MVA 110/20 kV | 0.07 | 14 | 0.41 | 25 | 20 | 110 | 12 | 150 | YNd5 | hv | 0 | -9 | 9 | 0 | 1.5 | FALSE
63 MVA 110/10 kV | 0.04 | 22 | 0.32 | 63 | 10 | 110 | 18 | 150 | YNd5 | hv | 0 | -9 | 9 | 0 | 1.5 | FALSE
40 MVA 110/10 kV | 0.05 | 18 | 0.34 | 40 | 10 | 110 | 16.2 | 150 | YNd5 | hv | 0 | -9 | 9 | 0 | 1.5 | FALSE
25 MVA 110/10 kV | 0.07 | 14 | 0.41 | 25 | 10 | 110 | 12 | 150 | YNd5 | hv | 0 | -9 | 9 | 0 | 1.5 | FALSE
0.25 MVA 20/0.4 kV | 0.32 | 0.8 | 1.44 | 0.25 | 0.4 | 20 | 6 | 150 | Yzn5 | hv | 0 | -2 | 2 | 0 | 2.5 | FALSE
0.4 MVA 20/0.4 kV | 0.3375 | 1.35 | 1.425 | 0.4 | 0.4 | 20 | 6 | 150 | Dyn5 | hv | 0 | -2 | 2 | 0 | 2.5 | FALSE
0.63 MVA 20/0.4 kV | 0.2619 | 1.65 | 1.206 | 0.63 | 0.4 | 20 | 6 | 150 | Dyn5 | hv | 0 | -2 | 2 | 0 | 2.5 | FALSE
0.25 MVA 10/0.4 kV | 0.24 | 0.6 | 1.2 | 0.25 | 0.4 | 10 | 4 | 150 | Dyn5 | hv | 0 | -2 | 2 | 0 | 2.5 | FALSE
0.4 MVA 10/0.4 kV | 0.2375 | 0.95 | 1.325 | 0.4 | 0.4 | 10 | 4 | 150 | Dyn5 | hv | 0 | -2 | 2 | 0 | 2.5 | FALSE
0.63 MVA 10/0.4 kV | 0.1873 | 1.18 | 1.0794 | 0.63 | 0.4 | 10 | 4 | 150 | Dyn5 | hv | 0 | -2 | 2 | 0 | 2.5 | FALSE

## trafo3w_std_types
| sn_hv_mva | sn_mv_mva | sn_lv_mva | vn_hv_kv | vn_mv_kv | vn_lv_kv | vk_hv_percent | vk_mv_percent | vk_lv_percent | vkr_hv_percent | vkr_mv_percent | vkr_lv_percent | pfe_kw | i0_percent | shift_mv_degree | shift_lv_degree | vector_group | tap_side | tap_neutral | tap_min | tap_max | tap_step_percent
63/25/38 MVA 110/20/10 kV | 63 | 25 | 38 | 110 | 20 | 10 | 10.4 | 10.4 | 10.4 | 0.28 | 0.32 | 0.35 | 35 | 0.89 | 0 | 0 | YN0yn0yn0 | hv | 0 | -10 | 10 | 1.2
63/25/38 MVA 110/10/10 kV | 63 | 25 | 38 | 110 | 10 | 10 | 10.4 | 10.4 | 10.4 | 0.28 | 0.32 | 0.35 | 35 | 0.89 | 0 | 0 | YN0yn0yn0 | hv | 0 | -10 | 10 | 1.2

## fuse_std_types
| fuse_type | i_rated_a | t_avg | t_min | t_total | x_avg | x_min | x_total
HV 100A | HV 100A | 100 | 0 | [10.0, 3.64, 0.854, 0.281, 0.1, 0.0531, 0.022, 0.01] | [10.0, 4.267, 1.21, 0.403, 0.1, 0.058, 0.022, 0.01] | 0 | [300.0, 350.0, 450.0, 550.0, 700.0, 850.0, 1200.0, 1752.0] | [600.0, 700.0, 900.0, 1150.0, 1665.0, 2000.0, 3000.0, 4313.0]
HV 10A | HV 10A | 10 | 0 | [10.0, 1675.0, 0.344, 0.156, 0.1, 0.0417, 0.0171, 0.01] | [10.0, 1.3, 0.3, 0.155, 0.1, 0.0555, 0.023, 0.01] | 0 | [30.0, 32.0, 35.0, 37.0, 39.0, 50.0, 70.0, 88.0] | [60.0, 70.0, 80.0, 87.0, 94.0, 110.0, 150.0, 216.0]
HV 125A | HV 125A | 125 | 0 | [10.0, 1.82, 0.344, 0.1, 0.0467, 0.0269, 0.01] | [10.0, 2.478, 0.426, 0.1, 0.0427, 0.0211, 0.01] | 0 | [375.0, 500.0, 700.0, 925.0, 1200.0, 1500.0, 2341.0] | [750.0, 1000.0, 1500.0, 2200.0, 3000.0, 4000.0, 5765.0]
HV 160A | HV 160A | 160 | 0 | [10.0, 4.15, 1.03, 0.198, 0.1, 0.051, 0.0172, 0.01] | [10.0, 2.3, 0.734, 0.274, 0.1, 0.046, 0.0177, 0.01] | 0 | [480.0, 550.0, 700.0, 1000.0, 1260.0, 1600.0, 2500.0, 3227.0] | [960.0, 1300.0, 1700.0, 2200.0, 2996.0, 4000.0, 6000.0, 7946.0]
HV 16A | HV 16A | 16 | 0 | [10.0, 0.352, 0.164, 0.1, 0.0649, 0.0342, 0.01] | [10.0, 2.34, 0.722, 0.181, 0.1, 0.055, 0.0296, 0.01] | 0 | [48.0, 60.0, 65.0, 71.0, 80.0, 100.0, 162.0] | [96.0, 110.0, 125.0, 150.0, 168.0, 200.0, 250.0, 398.0]
HV 200A | HV 200A | 200 | 0 | [10.0, 4.267, 1.21, 0.403, 0.1, 0.058, 0.022, 0.01] | [10.0, 3.73, 1.654, 0.328, 0.1, 0.0531, 0.019, 0.01] | 0 | [600.0, 700.0, 900.0, 1150.0, 1665.0, 2000.0, 3000.0, 4313.0] | [1200.0, 1500.0, 1800.0, 2700.0, 3960.0, 5000.0, 7500.0, 10620.0]
HV 20A | HV 20A | 20 | 0 | [10.0, 1.3, 0.3, 0.155, 0.1, 0.0555, 0.023, 0.01] | [10.0, 1.3, 0.161, 0.1, 0.0611, 0.0399, 0.0141, 0.01] | 0 | [60.0, 70.0, 80.0, 87.0, 94.0, 110.0, 150.0, 216.0] | [120.0, 150.0, 200.0, 223.0, 260.0, 300.0, 450.0, 532.0]
HV 25A | HV 25A | 25 | 0 | [10.0, 2.512, 0.833, 0.299, 0.1, 0.0372, 0.0223, 0.01] | [10.0, 3.125, 0.597, 0.198, 0.1, 0.0378, 0.022, 0.01] | 0 | [75.0, 82.0, 90.0, 100.0, 124.0, 170.0, 200.0, 289.0] | [150.0, 170.0, 210.0, 250.0, 294.0, 400.0, 500.0, 711.0]
HV 31.5A | HV 31.5A | 31.5 | 0 | [10.0, 2.34, 0.722, 0.181, 0.1, 0.055, 0.0296, 0.01] | [10.0, 2.84, 0.368, 0.164, 0.1, 0.0621, 0.0378, 0.0195, 0.01] | 0 | [95.0, 110.0, 125.0, 150.0, 165.0, 200.0, 250.0, 390.0] | [189.0, 220.0, 300.0, 350.0, 393.0, 450.0, 530.0, 700.0, 960.0]
HV 40A | HV 40A | 40 | 0 | [10.0, 1.3, 0.161, 0.1, 0.0611, 0.0399, 0.0141, 0.01] | [10.0, 2.05, 0.369, 0.198, 0.1, 0.051, 0.0298, 0.01] | 0 | [120.0, 150.0, 200.0, 223.0, 260.0, 300.0, 450.0, 532.0] | [240.0, 300.0, 400.0, 450.0, 530.0, 650.0, 800.0, 1311.0]
HV 50A | HV 50A | 50 | 0 | [10.0, 3.215, 0.597, 0.198, 0.1, 0.0378, 0.022, 0.01] | [10.0, 3.64, 0.854, 0.281, 0.1, 0.0531, 0.022, 0.01] | 0 | [150.0, 170.0, 210.0, 250.0, 294.0, 400.0, 500.0, 711.0] | [300.0, 350.0, 450.0, 550.0, 700.0, 850.0, 1200.0, 1752.0]
HV 6.3A | HV 6.3A | 6.3 | 0 | [10.0, 1.39, 0.344, 0.168, 0.1, 0.056, 0.0263, 0.01] | [10.0, 1.711, 0.516, 0.198, 0.1, 0.0634, 0.0303, 0.01] | 0 | [19.0, 19.5, 20.4, 20.8, 22.0, 25.0, 32.0, 48.0] | [38.0, 40.0, 43.0, 48.0, 53.0, 60.0, 75.0, 118.0]
HV 63A | HV 63A | 63 | 0 | [10.0, 2.84, 0.368, 0.164, 0.1, 0.0621, 0.0378, 0.0195, 0.01] | [10.0, 1.82, 0.344, 0.1, 0.0467, 0.0269, 0.01] | 0 | [189.0, 220.0, 300.0, 350.0, 393.0, 450.0, 530.0, 700.0, 961.0] | [378.0, 500.0, 700.0, 934.0, 1200.0, 1500.0, 2366.0]
HV 80A | HV 80A | 80 | 0 | [10.0, 2.05, 0.369, 0.198, 0.1, 0.051, 0.0298, 0.01] | [10.0, 4.15, 1.03, 0.198, 0.1, 0.051, 0.0172, 0.01] | 0 | [240.0, 300.0, 400.0, 450.0, 530.0, 650.0, 800.0, 1311.0] | [480.0, 550.0, 700.0, 1000.0, 1260.0, 1600.0, 2500.0, 3227.0]
Siemens NH-1-100 | Siemens NH-1-100 | 100 | [5400.0, 2000.0, 400.0, 20.0, 1.0, 0.2, 0.012, 0.004] | 0 | 0 | [150.0, 190.0, 250.0, 430.0, 900.0, 1250.0, 2700.0, 3600.0] | 0 | 0
Siemens NH-1-125 | Siemens NH-1-125 | 125 | [4800.0, 120.0, 7.0, 0.1, 0.004] | 0 | 0 | [180.0, 400.0, 740.0, 2000.0, 4250.0] | 0 | 0
Siemens NH-1-16 | Siemens NH-1-16 | 16 | [4000.0, 400.0, 2.0, 0.1, 0.04, 0.01] | 0 | 0 | [26.0, 35.0, 75.0, 150.0, 200.0, 300.0] | 0 | 0
Siemens NH-1-160 | Siemens NH-1-160 | 160 | [4800.0, 120.0, 7.0, 0.1, 0.004] | 0 | 0 | [210.0, 500.0, 900.0, 2300.0, 5000.0] | 0 | 0
Siemens NH-1-25 | Siemens NH-1-25 | 25 | [4000.0, 1000.0, 10.0, 0.2, 0.02, 0.01] | 0 | 0 | [40.0, 50.0, 100.0, 210.0, 400.0, 500.0] | 0 | 0
Siemens NH-1-50 | Siemens NH-1-50 | 50 | [4000.0, 40.0, 4.0, 1.0, 0.02, 0.01] | 0 | 0 | [86.0, 200.0, 300.0, 400.0, 1000.0, 1280.0] | 0 | 0
Siemens NH-1-63 | Siemens NH-1-63 | 63 | [4000.0, 100.0, 10.0, 2.0, 0.04, 0.01] | 0 | 0 | [100.0, 200.0, 300.0, 400.0, 1000.0, 1500.0] | 0 | 0
Siemens NH-1-80 | Siemens NH-1-80 | 80 | [4800.0, 120.0, 7.0, 0.1, 0.01] | 0 | 0 | [150.58, 250.0, 450.0, 1150.0, 2470.0] | 0 | 0
Siemens NH-2-1000 | Siemens NH-2-1000 | 1000 | [4800.0, 120.0, 7.0, 0.1, 0.004] | 0 | 0 | [1900.0, 3500.0, 8400.0, 24000.0, 52000.0] | 0 | 0
Siemens NH-2-200 | Siemens NH-2-200 | 200 | [4800.0, 120.0, 7.0, 0.1, 0.004] | 0 | 0 | [280.0, 650.0, 1200.0, 3000.0, 7000.0] | 0 | 0
Siemens NH-2-224 | Siemens NH-2-224 | 224 | [4800.0, 120.0, 7.0, 0.2, 0.04, 0.004] | 0 | 0 | [400.0, 750.0, 1453.0, 3025.0, 4315.0, 7600.0] | 0 | 0
Siemens NH-2-250 | Siemens NH-2-250 | 250 | [4800.0, 120.0, 7.0, 0.1, 0.004] | 0 | 0 | [450.0, 800.0, 1650.0, 4000.0, 8500.0] | 0 | 0
Siemens NH-2-315 | Siemens NH-2-315 | 315 | [4800.0, 120.0, 7.0, 0.1, 0.004] | 0 | 0 | [550.0, 920.0, 1900.0, 5000.0, 11000.0] | 0 | 0
Siemens NH-2-355 | Siemens NH-2-355 | 355 | [4800.0, 120.0, 6.0, 0.1, 0.004] | 0 | 0 | [650.0, 1116.27, 2350.0, 5840.0, 12790.0] | 0 | 0
Siemens NH-2-400 | Siemens NH-2-400 | 400 | [4800.0, 120.0, 7.0, 0.1, 0.004] | 0 | 0 | [720.0, 1350.0, 2800.0, 6500.0, 15000.0] | 0 | 0
Siemens NH-2-425 | Siemens NH-2-425 | 425 | [4800.0, 120.0, 7.0, 0.1, 0.004] | 0 | 0 | [850.0, 1500.0, 3050.0, 7500.0, 16500.0] | 0 | 0
Siemens NH-2-630 | Siemens NH-2-630 | 630 | [4800.0, 120.0, 7.0, 0.1, 0.004] | 0 | 0 | [1200.0, 2000.0, 4800.0, 12000.0, 26000.0] | 0 | 0

## res_bus
| vm_pu | va_degree | p_mw | q_mvar
0 | 0.98253 | -0.33579 | 0.0037866 | 0.00094901
1 | 0.98268 | -0.33284 | 0.0054221 | 0.0013589
2 | 0.98279 | -0.33078 | 0 | 0
3 | 0.98253 | -0.33591 | 0.0050088 | 0.0012553
4 | 0.98407 | -0.30584 | 0.0022669 | 0.00056815
5 | 0.9821 | -0.34434 | 0.0043455 | 0.0010891
6 | 0.9827 | -0.33268 | 0.0085458 | 0.0021418
7 | 0.98301 | -0.32666 | 0 | 0
8 | 0.98317 | -0.32357 | 0.0030647 | 0.00076809
9 | 0.98317 | -0.32352 | 0.0017882 | 0.00044818
10 | 0.98635 | -0.26157 | 0.0043519 | 0.0010907
11 | 0.98645 | -0.25957 | 0 | 0
12 | 0.99007 | -0.18985 | 0.013125 | 0.0032896
13 | 0.99115 | -0.16907 | 0.005328 | 0.0013353
14 | 0.98895 | -0.21162 | 0 | 0
15 | 0.992 | -0.1526 | 0.0087818 | 0.0022009
16 | 0.98723 | -0.24507 | 0 | 0
17 | 0.99293 | -0.13461 | 0 | 0
18 | 0.98662 | -0.25687 | 0.033354 | 0.0083594
19 | 0.99292 | -0.13482 | 0 | 0
20 | 0.99505 | -0.094123 | 0.0010341 | 0.00025917
21 | 0.99288 | -0.13568 | 0.0016973 | 0.00042538
22 | 0.98021 | -0.38116 | 0.0063859 | 0.0016005
23 | 0.98018 | -0.38194 | 0.0022094 | 0.00055372
24 | 0.9809 | -0.36764 | 0.0056579 | 0.001418
25 | 0.97984 | -0.38851 | 0.0048465 | 0.0012146
26 | 0.98149 | -0.35611 | 0.0047711 | 0.0011957
27 | 0.97966 | -0.39207 | 0.0057074 | 0.0014304
28 | 0.98231 | -0.3402 | 0 | 0
29 | 0.9853 | -0.2819 | 0.0038845 | 0.00097354
30 | 0.98574 | -0.2734 | 0.0071525 | 0.0017926
31 | 0.98465 | -0.2946 | 0.0048055 | 0.0012044
32 | 0.98411 | -0.30521 | 0 | 0
33 | 0.98363 | -0.31461 | 0.004191 | 0.0010504
34 | 0.98348 | -0.31747 | 0 | 0
35 | 0.98332 | -0.32055 | 0.00090521 | 0.00022687
36 | 0.9796 | -0.39316 | 0 | 0
37 | 0.97941 | -0.39691 | 0.001075 | 0.00026943
38 | 0.98325 | -0.32203 | 0.0026826 | 0.00067231
39 | 1 | 0 | -0.19314 | -0.04891
40 | 0.99992 | -0.0015003 | 0.0085369 | 0.0021396
41 | 0.99954 | -0.0088649 | 0.01077 | 0.0026991
42 | 0.97936 | -0.398 | 0.0029335 | 0.00073522
43 | 0.98189 | -0.34839 | 0 | 0
44 | 0.98181 | -0.34995 | 0.0074564 | 0.0018688
45 | 0.98319 | -0.32312 | 0.0032139 | 0.00080549
46 | 0.99998 | 149.9956 | 0 | 0

## res_line
| p_from_mw | q_from_mvar | p_to_mw | q_to_mvar | pl_mw | ql_mvar | i_from_ka | i_to_ka | i_ka | vm_from_pu | va_from_degree | vm_to_pu | va_to_degree | loading_percent
0 | -0.0037866 | -0.00094901 | 0.0037871 | 0.00094881 | 5.311e-07 | -2.0562e-07 | 0.0057347 | 0.0057345 | 0.0057347 | 0.98253 | -0.33579 | 0.98268 | -0.33284 | 1.5755
1 | -0.0092093 | -0.0023077 | 0.0092102 | 0.0023081 | 9.0414e-07 | 4.2156e-07 | 0.013945 | 0.013945 | 0.013945 | 0.98268 | -0.33284 | 0.98279 | -0.33078 | 3.831
2 | 0.012473 | 0.0031276 | -0.01247 | -0.003126 | 3.0474e-06 | 1.6617e-06 | 0.018886 | 0.018886 | 0.018886 | 0.98279 | -0.33078 | 0.98253 | -0.33591 | 5.1885
3 | -0.059698 | -0.014992 | 0.059769 | 0.015037 | 7.1136e-05 | 4.5232e-05 | 0.090398 | 0.090398 | 0.090398 | 0.98279 | -0.33078 | 0.98407 | -0.30584 | 24.8345
4 | 0.038014 | 0.0095564 | -0.03799 | -0.0095409 | 2.4603e-05 | 1.5495e-05 | 0.057567 | 0.057567 | 0.057567 | 0.98279 | -0.33078 | 0.9821 | -0.34434 | 15.8151
5 | 0.0074614 | 0.0018706 | -0.0074599 | -0.0018701 | 1.5251e-06 | 5.7281e-07 | 0.0113 | 0.011301 | 0.011301 | 0.98253 | -0.33591 | 0.98231 | -0.3402 | 3.1045
6 | -0.062036 | -0.015606 | 0.062173 | 0.015693 | 0.00013746 | 8.7446e-05 | 0.093825 | 0.093825 | 0.093825 | 0.98407 | -0.30584 | 0.98645 | -0.25957 | 25.7762
7 | 0.033644 | 0.0084518 | -0.033625 | -0.00844 | 1.8874e-05 | 1.1835e-05 | 0.050983 | 0.050983 | 0.050983 | 0.9821 | -0.34434 | 0.98149 | -0.35611 | 14.0063
8 | -0.0085458 | -0.0021418 | 0.0085483 | 0.0021429 | 2.4487e-06 | 1.0729e-06 | 0.01294 | 0.01294 | 0.01294 | 0.9827 | -0.33268 | 0.98301 | -0.32666 | 3.555
9 | -0.0085483 | -0.0021429 | 0.0085495 | 0.0021434 | 1.2606e-06 | 5.5221e-07 | 0.01294 | 0.01294 | 0.01294 | 0.98301 | -0.32666 | 0.98317 | -0.32357 | 3.5549
10 | -0.011614 | -0.0029115 | 0.011614 | 0.0029115 | 2.4884e-08 | 1.3202e-08 | 0.017578 | 0.017578 | 0.017578 | 0.98317 | -0.32357 | 0.98317 | -0.32352 | 4.8292
11 | -0.013403 | -0.0033597 | 0.013406 | 0.0033618 | 3.8643e-06 | 2.1555e-06 | 0.020285 | 0.020285 | 0.020285 | 0.98317 | -0.32352 | 0.98348 | -0.31747 | 5.5727
12 | -0.0043519 | -0.0010907 | 0.0043523 | 0.0010906 | 4.1516e-07 | -6.216e-08 | 0.0065654 | 0.0065652 | 0.0065654 | 0.98635 | -0.26157 | 0.98645 | -0.25957 | 1.8037
13 | -0.10685 | -0.026924 | 0.1075 | 0.027334 | 0.00064289 | 0.0004106 | 0.16123 | 0.16123 | 0.16123 | 0.98645 | -0.25957 | 0.99293 | -0.13461 | 44.295
14 | 0.040327 | 0.01014 | -0.0403 | -0.010123 | 2.6621e-05 | 1.6793e-05 | 0.060843 | 0.060843 | 0.060843 | 0.98645 | -0.25957 | 0.98574 | -0.2734 | 16.7152
15 | -0.046587 | -0.011716 | 0.046633 | 0.011745 | 4.6295e-05 | 2.9304e-05 | 0.070031 | 0.070031 | 0.070031 | 0.99007 | -0.18985 | 0.99115 | -0.16907 | 19.2393
16 | 0.033461 | 0.0084263 | -0.033426 | -0.0084045 | 3.4786e-05 | 2.1792e-05 | 0.050304 | 0.050304 | 0.050304 | 0.99007 | -0.18985 | 0.98895 | -0.21162 | 13.8199
17 | -0.051961 | -0.013081 | 0.052002 | 0.013106 | 4.0956e-05 | 2.5981e-05 | 0.07803 | 0.07803 | 0.07803 | 0.99115 | -0.16907 | 0.992 | -0.1526 | 21.4368
18 | 0.033426 | 0.0084045 | -0.033373 | -0.0083711 | 5.3303e-05 | 3.3394e-05 | 0.050304 | 0.050305 | 0.050305 | 0.98895 | -0.21162 | 0.98723 | -0.24507 | 13.82
19 | -0.060784 | -0.015307 | 0.060836 | 0.015341 | 5.2324e-05 | 3.327e-05 | 0.091203 | 0.091203 | 0.091203 | 0.992 | -0.1526 | 0.99293 | -0.13461 | 25.0557
20 | 0.033373 | 0.0083711 | -0.033354 | -0.0083594 | 1.8768e-05 | 1.1759e-05 | 0.050305 | 0.050305 | 0.050305 | 0.98723 | -0.24507 | 0.98662 | -0.25687 | 13.82
21 | 0.0016974 | 0.00042497 | -0.0016974 | -0.00042505 | 1.674e-08 | -7.8529e-08 | 0.0025436 | 0.0025436 | 0.0025436 | 0.99293 | -0.13461 | 0.99292 | -0.13482 | 0.69879
22 | -0.17003 | -0.0431 | 0.17036 | 0.043311 | 0.00033152 | 0.00021147 | 0.25498 | 0.25498 | 0.25498 | 0.99293 | -0.13461 | 0.99505 | -0.094123 | 35.0246
23 | 0.0016974 | 0.00042505 | -0.0016973 | -0.00042538 | 7.0114e-08 | -3.2888e-07 | 0.0025436 | 0.0025437 | 0.0025437 | 0.99292 | -0.13482 | 0.99288 | -0.13568 | 0.69882
24 | -0.17139 | -0.04357 | 0.17218 | 0.044069 | 0.00078085 | 0.00049809 | 0.25653 | 0.25652 | 0.25653 | 0.99505 | -0.094123 | 1 | 0 | 35.237
25 | 0.01678 | 0.0042068 | -0.016779 | -0.0042064 | 6.1808e-07 | 3.6355e-07 | 0.025473 | 0.025473 | 0.025473 | 0.98021 | -0.38116 | 0.98018 | -0.38194 | 6.9981
26 | -0.023166 | -0.0058072 | 0.023181 | 0.0058164 | 1.4934e-05 | 9.1518e-06 | 0.035167 | 0.035167 | 0.035167 | 0.98021 | -0.38116 | 0.9809 | -0.36764 | 9.6613
27 | 0.01457 | 0.0036527 | -0.014565 | -0.0036501 | 4.5604e-06 | 2.6055e-06 | 0.022119 | 0.022119 | 0.022119 | 0.98018 | -0.38194 | 0.97984 | -0.38851 | 6.0766
28 | -0.028838 | -0.0072344 | 0.028854 | 0.0072443 | 1.5867e-05 | 9.8758e-06 | 0.04375 | 0.04375 | 0.04375 | 0.9809 | -0.36764 | 0.98149 | -0.35611 | 12.0192
29 | 0.0097187 | 0.0024354 | -0.009717 | -0.0024346 | 1.6494e-06 | 8.0133e-07 | 0.014759 | 0.014759 | 0.014759 | 0.97984 | -0.38851 | 0.97966 | -0.39207 | 4.0547
30 | 0.0040097 | 0.0010042 | -0.0040095 | -0.0010043 | 2.0875e-07 | -5.5362e-08 | 0.0060901 | 0.0060902 | 0.0060902 | 0.97966 | -0.39207 | 0.9796 | -0.39316 | 1.6731
31 | 0.0074599 | 0.0018701 | -0.007457 | -0.001869 | 2.9092e-06 | 1.0932e-06 | 0.011301 | 0.011301 | 0.011301 | 0.98231 | -0.3402 | 0.98189 | -0.34839 | 3.1046
32 | -0.033134 | -0.0083221 | 0.033148 | 0.0083305 | 1.3444e-05 | 8.4215e-06 | 0.050046 | 0.050046 | 0.050046 | 0.9853 | -0.2819 | 0.98574 | -0.2734 | 13.749
33 | 0.02925 | 0.0073485 | -0.029232 | -0.0073375 | 1.7718e-05 | 1.1031e-05 | 0.04418 | 0.04418 | 0.04418 | 0.9853 | -0.2819 | 0.98465 | -0.2946 | 12.1374
34 | 0.024427 | 0.0061331 | -0.024414 | -0.0061255 | 1.2361e-05 | 7.6038e-06 | 0.036918 | 0.036918 | 0.036918 | 0.98465 | -0.2946 | 0.98411 | -0.30521 | 10.1423
35 | 0.024414 | 0.0061255 | -0.024403 | -0.0061188 | 1.093e-05 | 6.7238e-06 | 0.036918 | 0.036918 | 0.036918 | 0.98411 | -0.30521 | 0.98363 | -0.31461 | 10.1423
36 | 0.020212 | 0.0050685 | -0.02021 | -0.0050668 | 2.7591e-06 | 1.666e-06 | 0.030578 | 0.030578 | 0.030578 | 0.98363 | -0.31461 | 0.98348 | -0.31747 | 8.4006
37 | 0.0068033 | 0.0017049 | -0.0068023 | -0.0017046 | 9.9612e-07 | 3.1944e-07 | 0.010293 | 0.010294 | 0.010294 | 0.98348 | -0.31747 | 0.98332 | -0.32055 | 2.8279
38 | 0.0058971 | 0.0014778 | -0.0058967 | -0.0014777 | 4.1753e-07 | 8.987e-08 | 0.0089237 | 0.0089238 | 0.0089238 | 0.98332 | -0.32055 | 0.98325 | -0.32203 | 2.4516
39 | 0.0040095 | 0.0010043 | -0.0040087 | -0.0010045 | 7.154e-07 | -1.8954e-07 | 0.0060902 | 0.0060904 | 0.0060904 | 0.9796 | -0.39316 | 0.97941 | -0.39691 | 1.6732
40 | 0.0029337 | 0.00073506 | -0.0029335 | -0.00073522 | 1.5192e-07 | -1.5939e-07 | 0.0044571 | 0.0044572 | 0.0044572 | 0.97941 | -0.39691 | 0.97936 | -0.398 | 1.2245
41 | 0.0032141 | 0.00080536 | -0.0032139 | -0.00080549 | 1.6638e-07 | -1.3135e-07 | 0.0048641 | 0.0048642 | 0.0048642 | 0.98325 | -0.32203 | 0.98319 | -0.32312 | 1.3363
42 | 0.019312 | 0.0048414 | -0.01931 | -0.0048406 | 1.3805e-06 | 8.2502e-07 | 0.028736 | 0.028736 | 0.028736 | 1 | 0 | 0.99992 | -0.0015003 | 7.8946
43 | 0.010773 | 0.002701 | -0.01077 | -0.0026991 | 3.7796e-06 | 1.9048e-06 | 0.016032 | 0.016033 | 0.016033 | 0.99992 | -0.0015003 | 0.99954 | -0.0088649 | 4.4046
44 | 0.007457 | 0.001869 | -0.0074564 | -0.0018688 | 5.5716e-07 | 2.0944e-07 | 0.011301 | 0.011301 | 0.011301 | 0.98189 | -0.34839 | 0.98181 | -0.34995 | 3.1046

## res_trafo
| p_hv_mw | q_hv_mvar | p_lv_mw | q_lv_mvar | pl_mw | ql_mvar | i_hv_ka | i_lv_ka | vm_hv_pu | va_hv_degree | vm_lv_pu | va_lv_degree | loading_percent
0 | -1.2729e-15 | -1.3162e-15 | 0.00165 | 1.2699e-07 | 0.00165 | 1.2699e-07 | 5.2857e-17 | 0.0023815 | 0.99998 | 149.9956 | 1 | 0 | 0.2619

## res_ext_grid
| p_mw | q_mvar
0 | 0.19522 | 0.049432

## res_load
| p_mw | q_mvar
0 | 0.0037866 | 0.00094901
1 | 0.0054221 | 0.0013589
2 | 0.0050088 | 0.0012553
3 | 0.0022669 | 0.00056815
4 | 0.0043455 | 0.0010891
5 | 0.0085458 | 0.0021418
6 | 0.0030647 | 0.00076809
7 | 0.0017882 | 0.00044818
8 | 0.0043519 | 0.0010907
9 | 0.013125 | 0.0032896
10 | 0.005328 | 0.0013353
11 | 0.0087818 | 0.0022009
12 | 0.033354 | 0.0083594
13 | 0.0010341 | 0.00025917
14 | 0.0016973 | 0.00042538
15 | 0.0063859 | 0.0016005
16 | 0.0022094 | 0.00055372
17 | 0.0056579 | 0.001418
18 | 0.0048465 | 0.0012146
19 | 0.0047711 | 0.0011957
20 | 0.0057074 | 0.0014304
21 | 0.0038845 | 0.00097354
22 | 0.0071525 | 0.0017926
23 | 0.0048055 | 0.0012044
24 | 0.004191 | 0.0010504
25 | 0.00090521 | 0.00022687
26 | 0.001075 | 0.00026943
27 | 0.0026826 | 0.00067231
28 | 0.0020828 | 0.00052199
29 | 0.0085369 | 0.0021396
30 | 0.01077 | 0.0026991
31 | 0.0029335 | 0.00073522
32 | 0.0074564 | 0.0018688
33 | 0.0032139 | 0.00080549

## dtypes
| element | column | dtype
0 | bus | name | object
1 | bus | vn_kv | float64
2 | bus | type | object
3 | bus | zone | object
4 | bus | in_service | bool
5 | load | name | object
6 | load | bus | uint32
7 | load | p_mw | float64
8 | load | q_mvar | float64
9 | load | const_z_percent | float64
10 | load | const_i_percent | float64
11 | load | sn_mva | float64
12 | load | scaling | float64
13 | load | in_service | bool
14 | load | type | object
15 | ext_grid | name | object
16 | ext_grid | bus | uint32
17 | ext_grid | vm_pu | float64
18 | ext_grid | va_degree | float64
19 | ext_grid | slack_weight | float64
20 | ext_grid | in_service | bool
21 | line | name | object
22 | line | std_type | object
23 | line | from_bus | uint32
24 | line | to_bus | uint32
25 | line | length_km | float64
26 | line | r_ohm_per_km | float64
27 | line | x_ohm_per_km | float64
28 | line | c_nf_per_km | float64
29 | line | g_us_per_km | float64
30 | line | max_i_ka | float64
31 | line | df | float64
32 | line | parallel | uint32
33 | line | type | object
34 | line | in_service | bool
35 | trafo | name | object
36 | trafo | std_type | object
37 | trafo | hv_bus | uint32
38 | trafo | lv_bus | uint32
39 | trafo | sn_mva | float64
40 | trafo | vn_hv_kv | float64
41 | trafo | vn_lv_kv | float64
42 | trafo | vk_percent | float64
43 | trafo | vkr_percent | float64
44 | trafo | pfe_kw | float64
45 | trafo | i0_percent | float64
46 | trafo | shift_degree | float64
47 | trafo | tap_side | object
48 | trafo | tap_neutral | int32
49 | trafo | tap_min | int32
50 | trafo | tap_max | int32
51 | trafo | tap_step_percent | float64
52 | trafo | tap_step_degree | float64
53 | trafo | tap_pos | int32
54 | trafo | tap_phase_shifter | bool
55 | trafo | parallel | uint32
56 | trafo | df | float64
57 | trafo | in_service | bool
58 | line_geodata | coords | object
59 | bus_geodata | x | float64
60 | bus_geodata | y | float64
61 | bus_geodata | coords | object
62 | res_bus | vm_pu | float64
63 | res_bus | va_degree | float64
64 | res_bus | p_mw | float64
65 | res_bus | q_mvar | float64
66 | res_line | p_from_mw | float64
67 | res_line | q_from_mvar | float64
68 | res_line | p_to_mw | float64
69 | res_line | q_to_mvar | float64
70 | res_line | pl_mw | float64
71 | res_line | ql_mvar | float64
72 | res_line | i_from_ka | float64
73 | res_line | i_to_ka | float64
74 | res_line | i_ka | float64
75 | res_line | vm_from_pu | float64
76 | res_line | va_from_degree | float64
77 | res_line | vm_to_pu | float64
78 | res_line | va_to_degree | float64
79 | res_line | loading_percent | float64
80 | res_trafo | p_hv_mw | float64
81 | res_trafo | q_hv_mvar | float64
82 | res_trafo | p_lv_mw | float64
83 | res_trafo | q_lv_mvar | float64
84 | res_trafo | pl_mw | float64
85 | res_trafo | ql_mvar | float64
86 | res_trafo | i_hv_ka | float64
87 | res_trafo | i_lv_ka | float64
88 | res_trafo | vm_hv_pu | float64
89 | res_trafo | va_hv_degree | float64
90 | res_trafo | vm_lv_pu | float64
91 | res_trafo | va_lv_degree | float64
92 | res_trafo | loading_percent | float64
93 | res_ext_grid | p_mw | float64
94 | res_ext_grid | q_mvar | float64
95 | res_load | p_mw | float64
96 | res_load | q_mvar | float64

## parameters
| version | format_version | converged | OPF_converged | name | f_hz | sn_mva
0 | 2.14.6 | 2.14.0 | TRUE | FALSE |  | 50 | 1