## bus
| name | vn_kv | type | zone | in_service
0 | bus_LV_2148-5_0_2_node_0 | 0.4 | n |  | TRUE
1 | bus_LV_2148-5_0_2_node_1 | 0.4 | n |  | TRUE
2 | bus_LV_2148-5_0_2_node_2 | 0.4 | n |  | TRUE
3 | bus_LV_2148-5_0_2_node_3 | 0.4 | n |  | TRUE
4 | bus_LV_2148-5_0_2_node_4 | 0.4 | n |  | TRUE
5 | bus_LV_2148-5_0_2_node_5 | 0.4 | n |  | TRUE
6 | bus_LV_2148-5_0_2_node_8 | 0.4 | n |  | TRUE
7 | bus_LV_2148-5_0_2_node_9 | 0.4 | n |  | TRUE
8 | bus_LV_2148-5_0_2_node_16 | 0.4 | n |  | TRUE
9 | bus_LV_2148-5_0_2_node_6 | 0.4 | n |  | TRUE
10 | bus_LV_2148-5_0_2_node_7 | 0.4 | n |  | TRUE
11 | bus_LV_2148-5_0_2_node_10 | 0.4 | n |  | TRUE
12 | bus_LV_2148-5_0_2_node_11 | 0.4 | n |  | TRUE
13 | bus_LV_2148-5_0_2_node_12 | 0.4 | n |  | TRUE
14 | bus_LV_2148-5_0_2_node_13 | 0.4 | n |  | TRUE
15 | bus_LV_2148-5_0_2_node_14 | 0.4 | n |  | TRUE
16 | bus_LV_2148-5_0_2_node_15 | 0.4 | n |  | TRUE
17 | bus_LV_2148-5_0_2_node_97 | 0.4 | n |  | TRUE
18 | bus_LV_2148-5_0_2_node_17 | 0.4 | n |  | TRUE
19 | bus_LV_2148-5_0_2_node_100 | 0.4 | n |  | TRUE
20 | bus_LV_2148-5_0_2_node_18 | 0.4 | n |  | TRUE
21 | bus_LV_2148-5_0_2_node_106 | 0.4 | n |  | TRUE
22 | bus_LV_2148-5_0_2_node_105 | 0.4 | n |  | TRUE
23 | bus_LV_2148-5_0_2_node_67 | 0.4 | n |  | TRUE
24 | bus_LV_2148-5_0_2_node_68 | 0.4 | n |  | TRUE
25 | bus_LV_2148-5_0_2_node_69 | 0.4 | n |  | TRUE
26 | bus_LV_2148-5_0_2_node_99 | 0.4 | n |  | TRUE
27 | bus_LV_2148-5_0_2_node_70 | 0.4 | n |  | TRUE
28 | bus_LV_2148-5_0_2_node_76 | 0.4 | n |  | TRUE
29 | bus_LV_2148-5_0_2_node_74 | 0.4 | n |  | TRUE
30 | bus_LV_2148-5_0_2_node_75 | 0.4 | n |  | TRUE
31 | bus_LV_2148-5_0_2_node_82 | 0.4 | n |  | TRUE
32 | bus_LV_2148-5_0_2_node_81 | 0.4 | n |  | TRUE
33 | bus_LV_2148-5_0_2_node_88 | 0.4 | n |  | TRUE
34 | bus_LV_2148-5_0_2_node_107 | 0.4 | n |  | TRUE
35 | bus_LV_2148-5_0_2_node_114 | 0.4 | n |  | TRUE
36 | bus_LV_2148-5_0_2_node_98 | 0.4 | n |  | TRUE
37 | bus_LV_2148-5_0_2_node_101 | 0.4 | n |  | TRUE
38 | bus_LV_2148-5_0_2_node_102 | 0.4 | n |  | TRUE
39 | bus_LV_2148-5_0_2_node_103 | 0.4 | n |  | TRUE
40 | bus_LV_2148-5_0_2_node_104 | 0.4 | n |  | TRUE
41 | bus_LV_2148-5_0_2_node_108 | 0.4 | n |  | TRUE
42 | bus_LV_2148-5_0_2_node_109 | 0.4 | n |  | TRUE
43 | bus_LV_2148-5_0_2_node_110 | 0.4 | n |  | TRUE
44 | bus_LV_2148-5_0_2_node_111 | 0.4 | n |  | TRUE
45 | bus_LV_2148-5_0_2_node_112 | 0.4 | n |  | TRUE
46 | bus_LV_2148-5_0_2_node_113 | 0.4 | n |  | TRUE
47 | bus_MV_31_0_node_115 | 20 | n |  | TRUE

## load
| name | bus | p_mw | q_mvar | const_z_percent | const_i_percent | sn_mva | scaling | in_service | type
0 | LV_2148-5_0_2_load_0 | 0 | 0.0032421 | 0.00081256 | 0 | 0 |  | 1 | TRUE | wye
1 | LV_2148-5_0_2_load_1 | 1 | 0.001759 | 0.00044084 | 0 | 0 |  | 1 | TRUE | wye
2 | LV_2148-5_0_2_load_4 | 4 | 0.0086185 | 0.00216 | 0 | 0 |  | 1 | TRUE | wye
3 | LV_2148-5_0_2_load_9 | 7 | 0.0065728 | 0.0016473 | 0 | 0 |  | 1 | TRUE | wye
4 | LV_2148-5_0_2_load_6 | 9 | 0.026806 | 0.0067182 | 0 | 0 |  | 1 | TRUE | wye
5 | LV_2148-5_0_2_load_7 | 10 | 0.0036508 | 0.00091497 | 0 | 0 |  | 1 | TRUE | wye
6 | LV_2148-5_0_2_load_10 | 11 | 0.0096169 | 0.0024102 | 0 | 0 |  | 1 | TRUE | wye
7 | LV_2148-5_0_2_load_11 | 12 | 0.0017625 | 0.00044171 | 0 | 0 |  | 1 | TRUE | wye
8 | LV_2148-5_0_2_load_12 | 13 | 0.0030935 | 0.00077531 | 0 | 0 |  | 1 | TRUE | wye
9 | LV_2148-5_0_2_load_13 | 14 | 0.0033007 | 0.00082723 | 0 | 0 |  | 1 | TRUE | wye
10 | LV_2148-5_0_2_load_14 | 15 | 0.0033031 | 0.00082784 | 0 | 0 |  | 1 | TRUE | wye
11 | LV_2148-5_0_2_load_15 | 16 | 0.0060793 | 0.0015236 | 0 | 0 |  | 1 | TRUE | wye
12 | LV_2148-5_0_2_load_97 | 17 | 0.0028748 | 0.0007205 | 0 | 0 |  | 1 | TRUE | wye
13 | LV_2148-5_0_2_load_17 | 18 | 0.0031156 | 0.00078085 | 0 | 0 |  | 1 | TRUE | wye
14 | LV_2148-5_0_2_load_100 | 19 | 0.0044732 | 0.0011211 | 0 | 0 |  | 1 | TRUE | wye
15 | LV_2148-5_0_2_load_106 | 21 | 0.0063292 | 0.0015862 | 0 | 0 |  | 1 | TRUE | wye
16 | LV_2148-5_0_2_load_105 | 22 | 0.0041397 | 0.0010375 | 0 | 0 |  | 1 | TRUE | wye
17 | LV_2148-5_0_2_load_67 | 23 | 0.029827 | 0.0074754 | 0 | 0 |  | 1 | TRUE | wye
18 | LV_2148-5_0_2_load_99 | 26 | 0.006663 | 0.0016699 | 0 | 0 |  | 1 | TRUE | wye
19 | LV_2148-5_0_2_load_76 | 28 | 0.0089359 | 0.0022396 | 0 | 0 |  | 1 | TRUE | wye
20 | LV_2148-5_0_2_load_74 | 29 | 0.029819 | 0.0074734 | 0 | 0 |  | 1 | TRUE | wye
21 | LV_2148-5_0_2_load_75 | 30 | 0.012452 | 0.0031208 | 0 | 0 |  | 1 | TRUE | wye
22 | LV_2148-5_0_2_load_81 | 32 | 0.012441 | 0.0031179 | 0 | 0 |  | 1 | TRUE | wye
23 | LV_2148-5_0_2_load_107 | 34 | 0.0065058 | 0.0016305 | 0 | 0 |  | 1 | TRUE | wye
24 | LV_2148-5_0_2_load_114 | 35 | 0.0054042 | 0.0013544 | 0 | 0 |  | 1 | TRUE | wye
25 | LV_2148-5_0_2_load_98 | 36 | 0.0033305 | 0.0008347 | 0 | 0 |  | 1 | TRUE | wye
26 | LV_2148-5_0_2_load_101 | 37 | 0.0032138 | 0.00080545 | 0 | 0 |  | 1 | TRUE | wye
27 | LV_2148-5_0_2_load_102 | 38 | 0.0058198 | 0.0014586 | 0 | 0 |  | 1 | TRUE | wye
28 | LV_2148-5_0_2_load_103 | 39 | 0.0042982 | 0.0010772 | 0 | 0 |  | 1 | TRUE | wye
29 | LV_2148-5_0_2_load_104 | 40 | 0.0057312 | 0.0014364 | 0 | 0 |  | 1 | TRUE | wye
30 | LV_2148-5_0_2_load_108 | 41 | 0.0040484 | 0.0010146 | 0 | 0 |  | 1 | TRUE | wye
31 | LV_2148-5_0_2_load_109 | 42 | 0.0046875 | 0.0011748 | 0 | 0 |  | 1 | TRUE | wye
32 | LV_2148-5_0_2_load_110 | 43 | 0.0089382 | 0.0022401 | 0 | 0 |  | 1 | TRUE | wye
33 | LV_2148-5_0_2_load_111 | 44 | 0.0041456 | 0.001039 | 0 | 0 |  | 1 | TRUE | wye
34 | LV_2148-5_0_2_load_112 | 45 | 0.0050165 | 0.0012573 | 0 | 0 |  | 1 | TRUE | wye
35 | LV_2148-5_0_2_load_113 | 46 | 0.0042449 | 0.0010639 | 0 | 0 |  | 1 | TRUE | wye

## ext_grid
| name | bus | vm_pu | va_degree | slack_weight | in_service
0 |  | 37 | 1 | 0 | 1 | TRUE

## line
| name | std_type | from_bus | to_bus | length_km | r_ohm_per_km | x_ohm_per_km | c_nf_per_km | g_us_per_km | max_i_ka | df | parallel | type | in_service
0 | LV_2148-5_0_2_line_0 |  | 0 | 1 | 0.031191 | 0.125 | 0.08 | 261 | 0 | 0.364 | 1 | 1 | cs | TRUE
1 | LV_2148-5_0_2_line_1 |  | 0 | 2 | 0.038016 | 0.125 | 0.08 | 261 | 0 | 0.364 | 1 | 1 | cs | TRUE
2 | LV_2148-5_0_2_line_2 |  | 1 | 3 | 0.057904 | 0.125 | 0.08 | 261 | 0 | 0.364 | 1 | 1 | cs | TRUE
3 | LV_2148-5_0_2_line_3 |  | 2 | 4 | 0.032909 | 0.125 | 0.08 | 261 | 0 | 0.364 | 1 | 1 | cs | TRUE
4 | LV_2148-5_0_2_line_4 |  | 2 | 5 | 0.0075871 | 0.125 | 0.08 | 261 | 0 | 0.364 | 1 | 1 | cs | TRUE
5 | LV_2148-5_0_2_line_5 |  | 3 | 6 | 0.042712 | 0.125 | 0.08 | 261 | 0 | 0.364 | 1 | 1 | cs | TRUE
6 | LV_2148-5_0_2_line_6 |  | 3 | 7 | 0.0059213 | 0.125 | 0.08 | 261 | 0 | 0.364 | 1 | 1 | cs | TRUE
7 | LV_2148-5_0_2_line_7 |  | 4 | 8 | 0.060417 | 0.125 | 0.08 | 261 | 0 | 0.364 | 1 | 1 | cs | TRUE
8 | LV_2148-5_0_2_line_8 |  | 5 | 9 | 0.017089 | 0.125 | 0.08 | 261 | 0 | 0.364 | 1 | 1 | cs | TRUE
9 | LV_2148-5_0_2_line_9 |  | 6 | 10 | 0.016287 | 0.125 | 0.08 | 261 | 0 | 0.364 | 1 | 1 | cs | TRUE
10 | LV_2148-5_0_2_line_10 |  | 7 | 11 | 0.051977 | 0.125 | 0.08 | 261 | 0 | 0.364 | 1 | 1 | cs | TRUE
11 | LV_2148-5_0_2_line_11 |  | 8 | 18 | 0.021225 | 0.125 | 0.08 | 261 | 0 | 0.364 | 1 | 2 | cs | TRUE
12 | LV_2148-5_0_2_line_12 |  | 8 | 16 | 0.024988 | 0.125 | 0.08 | 261 | 0 | 0.364 | 1 | 2 | cs | TRUE
13 | LV_2148-5_0_2_line_13 |  | 12 | 13 | 0.0041281 | 0.125 | 0.08 | 261 | 0 | 0.364 | 1 | 2 | cs | TRUE
14 | LV_2148-5_0_2_line_14 |  | 12 | 14 | 0.020092 | 0.125 | 0.08 | 261 | 0 | 0.364 | 1 | 2 | cs | TRUE
15 | LV_2148-5_0_2_line_15 |  | 13 | 15 | 0.0046964 | 0.125 | 0.08 | 261 | 0 | 0.364 | 1 | 2 | cs | TRUE
16 | LV_2148-5_0_2_line_16 |  | 14 | 16 | 0.013452 | 0.125 | 0.08 | 261 | 0 | 0.364 | 1 | 2 | cs | TRUE
17 | LV_2148-5_0_2_line_17 |  | 15 | 17 | 0.02745 | 0.125 | 0.08 | 261 | 0 | 0.364 | 1 | 2 | cs | TRUE
18 | LV_2148-5_0_2_line_18 |  | 17 | 36 | 0.0026876 | 0.125 | 0.08 | 261 | 0 | 0.364 | 1 | 2 | cs | TRUE
19 | LV_2148-5_0_2_line_19 |  | 18 | 19 | 0.027743 | 0.125 | 0.08 | 261 | 0 | 0.364 | 1 | 2 | cs | TRUE
20 | LV_2148-5_0_2_line_20 |  | 19 | 20 | 0.025355 | 0.125 | 0.08 | 261 | 0 | 0.364 | 1 | 2 | cs | TRUE
21 | LV_2148-5_0_2_line_21 |  | 20 | 21 | 0.022093 | 0.125 | 0.08 | 261 | 0 | 0.364 | 1 | 1 | cs | TRUE
22 | LV_2148-5_0_2_line_22 |  | 20 | 22 | 0.037247 | 0.125 | 0.08 | 261 | 0 | 0.364 | 1 | 2 | cs | TRUE
23 | LV_2148-5_0_2_line_23 |  | 21 | 34 | 0.024567 | 0.125 | 0.08 | 261 | 0 | 0.364 | 1 | 1 | cs | TRUE
24 | LV_2148-5_0_2_line_24 |  | 22 | 40 | 0.021516 | 0.125 | 0.08 | 261 | 0 | 0.364 | 1 | 2 | cs | TRUE
25 | LV_2148-5_0_2_line_25 |  | 23 | 24 | 0.018538 | 0.125 | 0.08 | 261 | 0 | 0.364 | 1 | 2 | cs | TRUE
26 | LV_2148-5_0_2_line_26 |  | 23 | 25 | 0.040941 | 0.125 | 0.08 | 261 | 0 | 0.364 | 1 | 2 | cs | TRUE
27 | LV_2148-5_0_2_line_27 |  | 24 | 26 | 0.056521 | 0.125 | 0.08 | 261 | 0 | 0.364 | 1 | 2 | cs | TRUE
28 | LV_2148-5_0_2_line_28 |  | 25 | 27 | 0.007971 | 0.125 | 0.08 | 261 | 0 | 0.364 | 1 | 1 | cs | TRUE
29 | LV_2148-5_0_2_line_29 |  | 26 | 36 | 0.0095849 | 0.125 | 0.08 | 261 | 0 | 0.364 | 1 | 2 | cs | TRUE
30 | LV_2148-5_0_2_line_30 |  | 27 | 28 | 0.0096081 | 0.125 | 0.08 | 261 | 0 | 0.364 | 1 | 1 | cs | TRUE
31 | LV_2148-5_0_2_line_31 |  | 27 | 29 | 0.021249 | 0.125 | 0.08 | 261 | 0 | 0.364 | 1 | 1 | cs | TRUE
32 | LV_2148-5_0_2_line_32 |  | 28 | 31 | 0.02064 | 0.125 | 0.08 | 261 | 0 | 0.364 | 1 | 1 | cs | TRUE
33 | LV_2148-5_0_2_line_33 |  | 29 | 30 | 0.038836 | 0.125 | 0.08 | 261 | 0 | 0.364 | 1 | 1 | cs | TRUE
34 | LV_2148-5_0_2_line_34 |  | 31 | 32 | 0.043839 | 0.125 | 0.08 | 261 | 0 | 0.364 | 1 | 1 | cs | TRUE
35 | LV_2148-5_0_2_line_35 |  | 33 | 34 | 0.021194 | 0.125 | 0.08 | 261 | 0 | 0.364 | 1 | 1 | cs | TRUE
36 | LV_2148-5_0_2_line_36 |  | 33 | 35 | 0.022409 | 0.125 | 0.08 | 261 | 0 | 0.364 | 1 | 1 | cs | TRUE
37 | LV_2148-5_0_2_line_37 |  | 35 | 46 | 0.02247 | 0.125 | 0.08 | 261 | 0 | 0.364 | 1 | 1 | cs | TRUE
38 | LV_2148-5_0_2_line_38 |  | 37 | 38 | 0.0033038 | 0.125 | 0.08 | 261 | 0 | 0.364 | 1 | 2 | cs | TRUE
39 | LV_2148-5_0_2_line_39 |  | 38 | 39 | 0.024991 | 0.125 | 0.08 | 261 | 0 | 0.364 | 1 | 2 | cs | TRUE
40 | LV_2148-5_0_2_line_40 |  | 39 | 40 | 0.0069459 | 0.125 | 0.08 | 261 | 0 | 0.364 | 1 | 2 | cs | TRUE
41 | LV_2148-5_0_2_line_41 |  | 41 | 42 | 0.0034672 | 0.125 | 0.08 | 261 | 0 | 0.364 | 1 | 1 | cs | TRUE
42 | LV_2148-5_0_2_line_42 |  | 41 | 43 | 0.011097 | 0.125 | 0.08 | 261 | 0 | 0.364 | 1 | 1 | cs | TRUE
43 | LV_2148-5_0_2_line_43 |  | 42 | 44 | 0.022966 | 0.125 | 0.08 | 261 | 0 | 0.364 | 1 | 1 | cs | TRUE
44 | LV_2148-5_0_2_line_44 |  | 44 | 45 | 0.010577 | 0.125 | 0.08 | 261 | 0 | 0.364 | 1 | 1 | cs | TRUE
45 | LV_2148-5_0_2_line_45 |  | 45 | 46 | 0.015878 | 0.125 | 0.08 | 261 | 0 | 0.364 | 1 | 1 | cs | TRUE

## trafo
| name | std_type | hv_bus | lv_bus | sn_mva | vn_hv_kv | vn_lv_kv | vk_percent | vkr_percent | pfe_kw | i0_percent | shift_degree | tap_side | tap_neutral | tap_min | tap_max | tap_step_percent | tap_step_degree | tap_pos | tap_phase_shifter | parallel | df | in_service
0 | LV_2148-5_0_2_trafo_101 | 0.63 MVA 20/0.4 kV | 47 | 37 | 0.63 | 20 | 0.4 | 6 | 1.206 | 1.65 | 0.2619 | 150 | hv | 0 | -2 | 2 | 2.5 | 0 | 0 | FALSE | 1 | 1 | TRUE

## line_geodata
| x0 | y0 | x1 | y1 | x2 | y2 | x3 | y3 | x4 | y4 | x5 | y5 | x6 | y6 | x7 | y7
0 | 2570841.1536 | 1165846.4916 | 2570849.5691 | 1165841.8633 | 2570857.4548 | 1165837.0892 | 2570866.6936 | 1165831.8638 | 2570868.1977 | 1165830.9617
1 | 2570808.1092 | 1165865.266 | 2570815.3179 | 1165861.4067 | 2570827.257 | 1165854.1337 | 2570839.6577 | 1165847.3143 | 2570841.1536 | 1165846.4916
2 | 2570918.6221 | 1165802.541 | 2570899.5987 | 1165812.5607 | 2570893.0625 | 1165816.1943 | 2570886.0757 | 1165820.0636 | 2570877.2897 | 1165825.5091 | 2570868.1977 | 1165830.9617
3 | 2570808.1092 | 1165865.266 | 2570804.8956 | 1165867.2493 | 2570800.9603 | 1165867.2685 | 2570796.5612 | 1165866.3673 | 2570793.3103 | 1165863.8485 | 2570789.1172 | 1165858.0994 | 2570783.7565 | 1165850.2825
4 | 2570808.1092 | 1165865.266 | 2570810.9794 | 1165869.7876 | 2570811.9768 | 1165871.7838
5 | 2570909.4803 | 1165815.1363 | 2570912.6964 | 1165813.6421 | 2570918.1279 | 1165811.1478 | 2570924.3086 | 1165808.3942 | 2570931.2267 | 1165806.1372 | 2570930.4648 | 1165803.7731 | 2570928.2554 | 1165798.1254 | 2570918.6221 | 1165802.541
6 | 2570918.6221 | 1165802.541 | 2570915.245 | 1165797.6772
7 | 2570749.2535 | 1165800.6869 | 2570773.0393 | 1165834.6547 | 2570783.7565 | 1165850.2825
8 | 2570811.9768 | 1165871.7838 | 2570814.9112 | 1165870.6356 | 2570826.9412 | 1165863.5963
9 | 2570909.4803 | 1165815.1363 | 2570898.3717 | 1165821.6046 | 2570895.4672 | 1165823.4334
10 | 2570879.5567 | 1165784.7217 | 2570896.4516 | 1165809.341 | 2570915.245 | 1165797.6772
11 | 2570749.2535 | 1165800.6869 | 2570738.3201 | 1165785.0101 | 2570737.1271 | 1165783.2671
12 | 2570749.2535 | 1165800.6869 | 2570769.0689 | 1165785.4634
13 | 2570795.6694 | 1165765.027 | 2570798.943 | 1165762.5121
14 | 2570795.6694 | 1165765.027 | 2570779.7363 | 1165777.268
15 | 2570798.943 | 1165762.5121 | 2570802.6672 | 1165759.6509
16 | 2570769.0689 | 1165785.4634 | 2570779.7363 | 1165777.268
17 | 2570824.4348 | 1165742.9276 | 2570802.6672 | 1165759.6509
18 | 2570824.4348 | 1165742.9276 | 2570826.566 | 1165741.2902
19 | 2570737.1271 | 1165783.2671 | 2570721.4564 | 1165760.3733
20 | 2570707.1347 | 1165739.4504 | 2570721.4564 | 1165760.3733
21 | 2570707.1347 | 1165739.4504 | 2570694.6631 | 1165721.2146
22 | 2570707.1347 | 1165739.4504 | 2570737.1487 | 1165717.3938
23 | 2570694.6631 | 1165721.2146 | 2570680.7947 | 1165700.9363
24 | 2570737.1487 | 1165717.3938 | 2570754.4863 | 1165704.6527
25 | 2570868.7403 | 1165690.7376 | 2570858.114 | 1165675.5477
26 | 2570834.6457 | 1165642.0009 | 2570858.114 | 1165675.5477
27 | 2570834.1668 | 1165735.4508 | 2570868.7403 | 1165690.7376
28 | 2570830.0735 | 1165635.4643 | 2570834.6457 | 1165642.0009
29 | 2570834.1668 | 1165735.4508 | 2570826.566 | 1165741.2902
30 | 2570830.0735 | 1165635.4643 | 2570824.5654 | 1165627.5919
31 | 2570830.0735 | 1165635.4643 | 2570847.6756 | 1165623.5608
32 | 2570812.733 | 1165610.6806 | 2570824.5654 | 1165627.5919
33 | 2570847.6756 | 1165623.5608 | 2570879.8463 | 1165601.8051
34 | 2570812.733 | 1165610.6806 | 2570848.615 | 1165585.4941
35 | 2570668.8306 | 1165683.4426 | 2570680.7947 | 1165700.9363
36 | 2570668.8306 | 1165683.4426 | 2570686.6622 | 1165669.8702
37 | 2570704.5419 | 1165656.2612 | 2570686.6622 | 1165669.8702
38 | 2570782.8839 | 1165683.7839 | 2570780.2216 | 1165685.7404
39 | 2570760.0834 | 1165700.5395 | 2570780.2216 | 1165685.7404
40 | 2570760.0834 | 1165700.5395 | 2570754.4863 | 1165704.6527
41 | 2570746.6264 | 1165624.2287 | 2570743.8675 | 1165626.3287
42 | 2570755.4564 | 1165617.5078 | 2570746.6264 | 1165624.2287
43 | 2570725.5932 | 1165640.238 | 2570743.8675 | 1165626.3287
44 | 2570725.5932 | 1165640.238 | 2570717.1767 | 1165646.6442
45 | 2570704.5419 | 1165656.2612 | 2570717.1767 | 1165646.6442

## bus_geodata
| x | y | coords
0 | 2570841.1536 | 1165846.4916
1 | 2570868.1977 | 1165830.9617
2 | 2570808.1092 | 1165865.266
3 | 2570918.6221 | 1165802.541
4 | 2570783.7565 | 1165850.2825
5 | 2570811.9768 | 1165871.7838
6 | 2570909.4803 | 1165815.1363
7 | 2570915.245 | 1165797.6772
8 | 2570749.2535 | 1165800.6869
9 | 2570826.9412 | 1165863.5963
10 | 2570895.4672 | 1165823.4334
11 | 2570879.5567 | 1165784.7217
12 | 2570795.6694 | 1165765.027
13 | 2570798.943 | 1165762.5121
14 | 2570779.7363 | 1165777.268
15 | 2570802.6672 | 1165759.6509
16 | 2570769.0689 | 1165785.4634
17 | 2570824.4348 | 1165742.9276
18 | 2570737.1271 | 1165783.2671
19 | 2570721.4564 | 1165760.3733
20 | 2570707.1347 | 1165739.4504
21 | 2570694.6631 | 1165721.2146
22 | 2570737.1487 | 1165717.3938
23 | 2570858.114 | 1165675.5477
24 | 2570868.7403 | 1165690.7376
25 | 2570834.6457 | 1165642.0009
26 | 2570834.1668 | 1165735.4508
27 | 2570830.0735 | 1165635.4643
28 | 2570824.5654 | 1165627.5919
29 | 2570847.6756 | 1165623.5608
30 | 2570879.8463 | 1165601.8051
31 | 2570812.733 | 1165610.6806
32 | 2570848.615 | 1165585.4941
33 | 2570668.8306 | 1165683.4426
34 | 2570680.7947 | 1165700.9363
35 | 2570686.6622 | 1165669.8702
36 | 2570826.566 | 1165741.2902
37 | 2570782.8839 | 1165683.7839
38 | 2570780.2216 | 1165685.7404
39 | 2570760.0834 | 1165700.5395
40 | 2570754.4863 | 1165704.6527
41 | 2570746.6264 | 1165624.2287
42 | 2570743.8675 | 1165626.3287
43 | 2570755.4564 | 1165617.5078
44 | 2570725.5932 | 1165640.238
45 | 2570717.1767 | 1165646.6442
46 | 2570704.5419 | 1165656.2612
47 | 2570793.2218 | 1165676.1868

## line_std_types
| c_nf_per_km | r_ohm_per_km | x_ohm_per_km | max_i_ka | type | q_mm2 | alpha | voltage_rating
NAYY 4x50 SE | 210 | 0.642 | 0.083 | 0.142 | cs | 50 | 0.00403 | LV
NAYY 4x120 SE | 264 | 0.225 | 0.08 | 0.242 | cs | 120 | 0.00403 | LV
NAYY 4x150 SE | 261 | 0.208 | 0.08 | 0.27 | cs | 150 | 0.00403 | LV
NA2XS2Y 1x95 RM/25 12/20 kV | 216 | 0.313 | 0.132 | 0.252 | cs | 95 | 0.00403 | MV
NA2XS2Y 1x185 RM/25 12/20 kV | 273 | 0.161 | 0.117 | 0.362 | cs | 185 | 0.00403 | MV
NA2XS2Y 1x240 RM/25 12/20 kV | 304 | 0.122 | 0.112 | 0.421 | cs | 240 | 0.00403 | MV
NA2XS2Y 1x95 RM/25 6/10 kV | 315 | 0.313 | 0.123 | 0.249 | cs | 95 | 0.00403 | MV
NA2XS2Y 1x185 RM/25 6/10 kV | 406 | 0.161 | 0.11 | 0.358 | cs | 185 | 0.00403 | MV
NA2XS2Y 1x240 RM/25 6/10 kV | 456 | 0.122 | 0.105 | 0.416 | cs | 240 | 0.00403 | MV
NA2XS2Y 1x150 RM/25 12/20 kV | 250 | 0.206 | 0.116 | 0.319 | cs | 150 | 0.00403 | MV
NA2XS2Y 1x120 RM/25 12/20 kV | 230 | 0.253 | 0.119 | 0.283 | cs | 120 | 0.00403 | MV
NA2XS2Y 1x70 RM/25 12/20 kV | 190 | 0.443 | 0.132 | 0.22 | cs | 70 | 0.00403 | MV
NA2XS2Y 1x150 RM/25 6/10 kV | 360 | 0.206 | 0.11 | 0.315 | cs | 150 | 0.00403 | MV
NA2XS2Y 1x120 RM/25 6/10 kV | 340 | 0.253 | 0.113 | 0.28 | cs | 120 | 0.00403 | MV
NA2XS2Y 1x70 RM/25 6/10 kV | 280 | 0.443 | 0.123 | 0.217 | cs | 70 | 0.00403 | MV
N2XS(FL)2Y 1x120 RM/35 64/110 kV | 112 | 0.153 | 0.166 | 0.366 | cs | 120 | 0.00393 | HV
N2XS(FL)2Y 1x185 RM/35 64/110 kV | 125 | 0.099 | 0.156 | 0.457 | cs | 185 | 0.00393 | HV
N2XS(FL)2Y 1x240 RM/35 64/110 kV | 135 | 0.075 | 0.149 | 0.526 | cs | 240 | 0.00393 | HV
N2XS(FL)2Y 1x300 RM/35 64/110 kV | 144 | 0.06 | 0.144 | 0.588 | cs | 300 | 0.00393 | HV
15-AL1/3-ST1A 0.4 | 11 | 1.8769 | 0.35 | 0.105 | ol | 16 | 0.00403 | LV
24-AL1/4-ST1A 0.4 | 11.25 | 1.2012 | 0.335 | 0.14 | ol | 24 | 0.00403 | LV
48-AL1/8-ST1A 0.4 | 12.2 | 0.5939 | 0.3 | 0.21 | ol | 48 | 0.00403 | LV
94-AL1/15-ST1A 0.4 | 13.2 | 0.306 | 0.29 | 0.35 | ol | 94 | 0.00403 | LV
34-AL1/6-ST1A 10.0 | 9.7 | 0.8342 | 0.36 | 0.17 | ol | 34 | 0.00403 | MV
48-AL1/8-ST1A 10.0 | 10.1 | 0.5939 | 0.35 | 0.21 | ol | 48 | 0.00403 | MV
70-AL1/11-ST1A 10.0 | 10.4 | 0.4132 | 0.339 | 0.29 | ol | 70 | 0.00403 | MV
94-AL1/15-ST1A 10.0 | 10.75 | 0.306 | 0.33 | 0.35 | ol | 94 | 0.00403 | MV
122-AL1/20-ST1A 10.0 | 11.1 | 0.2376 | 0.323 | 0.41 | ol | 122 | 0.00403 | MV
149-AL1/24-ST1A 10.0 | 11.25 | 0.194 | 0.315 | 0.47 | ol | 149 | 0.00403 | MV
34-AL1/6-ST1A 20.0 | 9.15 | 0.8342 | 0.382 | 0.17 | ol | 34 | 0.00403 | MV
48-AL1/8-ST1A 20.0 | 9.5 | 0.5939 | 0.372 | 0.21 | ol | 48 | 0.00403 | MV
70-AL1/11-ST1A 20.0 | 9.7 | 0.4132 | 0.36 | 0.29 | ol | 70 | 0.00403 | MV
94-AL1/15-ST1A 20.0 | 10 | 0.306 | 0.35 | 0.35 | ol | 94 | 0.00403 | MV
122-AL1/20-ST1A 20.0 | 10.3 | 0.2376 | 0.344 | 0.41 | ol | 122 | 0.00403 | MV
149-AL1/24-ST1A 20.0 | 10.5 | 0.194 | 0.337 | 0.47 | ol | 149 | 0.00403 | MV
184-AL1/30-ST1A 20.0 | 10.75 | 0.1571 | 0.33 | 0.535 | ol | 184 | 0.00403 | MV
243-AL1/39-ST1A 20.0 | 11 | 0.1188 | 0.32 | 0.645 | ol | 243 | 0.00403 | MV
48-AL1/8-ST1A 110.0 | 8 | 0.5939 | 0.46 | 0.21 | ol | 48 | 0.00403 | HV
70-AL1/11-ST1A 110.0 | 8.4 | 0.4132 | 0.45 | 0.29 | ol | 70 | 0.00403 | HV
94-AL1/15-ST1A 110.0 | 8.65 | 0.306 | 0.44 | 0.35 | ol | 94 | 0.00403 | HV
122-AL1/20-ST1A 110.0 | 8.5 | 0.2376 | 0.43 | 0.41 | ol | 122 | 0.00403 | HV
149-AL1/24-ST1A 110.0 | 8.75 | 0.194 | 0.41 | 0.47 | ol | 149 | 0.00403 | HV
184-AL1/30-ST1A 110.0 | 8.8 | 0.1571 | 0.4 | 0.535 | ol | 184 | 0.00403 | HV
243-AL1/39-ST1A 110.0 | 9 | 0.1188 | 0.39 | 0.645 | ol | 243 | 0.00403 | HV
305-AL1/39-ST1A 110.0 | 9.2 | 0.0949 | 0.38 | 0.74 | ol | 305 | 0.00403 | HV
490-AL1/64-ST1A 110.0 | 9.75 | 0.059 | 0.37 | 0.96 | ol | 490 | 0.00403 | HV
679-AL1/86-ST1A 110.0 | 9.95 | 0.042 | 0.36 | 1.15 | ol | 679 | 0.00403 | HV
490-AL1/64-ST1A 220.0 | 10 | 0.059 | 0.285 | 0.96 | ol | 490 | 0.00403 | HV
679-AL1/86-ST1A 220.0 | 11.7 | 0.042 | 0.275 | 1.15 | ol | 679 | 0.00403 | HV
490-AL1/64-ST1A 380.0 | 11 | 0.059 | 0.253 | 0.96 | ol | 490 | 0.00403 | HV
679-AL1/86-ST1A 380.0 | 14.6 | 0.042 | 0.25 | 1.15 | ol | 679 | 0.00403 | HV

## trafo_std_types
| i0_percent | pfe_kw | vkr_percent | sn_mva | vn_lv_kv | vn_hv_kv | vk_percent | shift_degree | vector_group | tap_side | tap_neutral | tap_min | tap_max | tap_step_degree | tap_step_percent | tap_phase_shifter
160 MVA 380/110 kV | 0.06 | 60 | 0.25 | 160 | 110 | 380 | 12.2 | 0 | Yy0 | hv | 0 | -9 | 9 | 0 | 1.5 | FALSE
100 MVA 220/110 kV | 0.06 | 55 | 0.26 | 100 | 110 | 220 | 12 | 0 | Yy0 | hv | 0 | -9 | 9 | 0 | 1.5 | FALSE
63 MVA 110/20 kV | 0.04 | 22 | 0.32 | 63 | 20 | 110 | 18 | 150 | YNd5 | hv | 0 | -9 | 9 | 0 | 1.5 | FALSE
40 MVA 110/20 kV | 0.05 | 18 | 0.34 | 40 | 20 | 110 | 16.2 | 150 | YNd5 | hv | 0 | -9 | 9 | 0 | 1.5 | FALSE
25 MVA 110/20 kV | 0.07 | 14 | 0.41 | 25 | 20 | 110 | 12 | 150 | YNd5 | hv | 0 | -9 | 9 | 0 | 1.5 | FALSE
63 MVA 110/10 kV | 0.04 | 22 | 0.32 | 63 | 10 | 110 | 18 | 150 | YNd5 | hv | 0 | -9 | 9 | 0 | 1.5 | FALSE
40 MVA 110/10 kV | 0.05 | 18 | 0.34 | 40 | 10 | 110 | 16.2 | 150 | YNd5 | hv | 0 | -9 | 9 | 0 | 1.5 | FALSE
25 MVA 110/10 kV | 0.07 | 14 | 0.41 | 25 | 10 | 110 | 12 | 150 | YNd5 | hv | 0 | -9 | 9 | 0 | 1.5 | FALSE
0.25 MVA 20/0.4 kV | 0.32 | 0.8 | 1.44 | 0.25 | 0.4 | 20 | 6 | 150 | Yzn5 | hv | 0 | -2 | 2 | 0 | 2.5 | FALSE
0.4 MVA 20/0.4 kV | 0.3375 | 1.35 | 1.425 | 0.4 | 0.4 | 20 | 6 | 150 | Dyn5 | hv | 0 | -2 | 2 | 0 | 2.5 | FALSE
0.63 MVA 20/0.4 kV | 0.2619 | 1.65 | 1.206 | 0.63 | 0.4 | 20 | 6 | 150 | Dyn5 | hv | 0 | -2 | 2 | 0 | 2.5 | FALSE
0.25 MVA 10/0.4 kV | 0.24 | 0.6 | 1.2 | 0.25 | 0.4 | 10 | 4 | 150 | Dyn5 | hv | 0 | -2 | 2 | 0 | 2.5 | FALSE
0.4 MVA 10/0.4 kV | 0.2375 | 0.95 | 1.325 | 0.4 | 0.4 | 10 | 4 | 150 | Dyn5 | hv | 0 | -2 | 2 | 0 | 2.5 | FALSE
0.63 MVA 10/0.4 kV | 0.1873 | 1.18 | 1.0794 | 0.63 | 0.4 | 10 | 4 | 150 | Dyn5 | hv | 0 | -2 | 2 | 0 | 2.5 | FALSE

## trafo3w_std_types
| sn_hv_mva | sn_mv_mva | sn_lv_mva | vn_hv_kv | vn_mv_kv | vn_lv_kv | vk_hv_percent | vk_mv_percent | vk_lv_percent | vkr_hv_percent | vkr_mv_percent | vkr_lv_percent | pfe_kw | i0_percent | shift_mv_degree | shift_lv_degree | vector_group | tap_side | tap_neutral | tap_min | tap_max | tap_step_percent
63/25/38 MVA 110/20/10 kV | 63 | 25 | 38 | 110 | 20 | 10 | 10.4 | 10.4 | 10.4 | 0.28 | 0.32 | 0.35 | 35 | 0.89 | 0 | 0 | YN0yn0yn0 | hv | 0 | -10 | 10 | 1.2
63/25/38 MVA 110/10/10 kV | 63 | 25 | 38 | 110 | 10 | 10 | 10.4 | 10.4 | 10.4 | 0.28 | 0.32 | 0.35 | 35 | 0.89 | 0 | 0 | YN0yn0yn0 | hv | 0 | -10 | 10 | 1.2

## fuse_std_types
| fuse_type | i_rated_a | t_avg | t_min | t_total | x_avg | x_min | x_total
HV 100A | HV 100A | 100 | 0 | [10.0, 3.64, 0.854, 0.281, 0.1, 0.0531, 0.022, 0.01] | [10.0, 4.267, 1.21, 0.403, 0.1, 0.058, 0.022, 0.01] | 0 | [300.0, 350.0, 450.0, 550.0, 700.0, 850.0, 1200.0, 1752.0] | [600.0, 700.0, 900.0, 1150.0, 1665.0, 2000.0, 3000.0, 4313.0]
HV 10A | HV 10A | 10 | 0 | [10.0, 1675.0, 0.344, 0.156, 0.1, 0.0417, 0.0171, 0.01] | [10.0, 1.3, 0.3, 0.155, 0.1, 0.0555, 0.023, 0.01] | 0 | [30.0, 32.0, 35.0, 37.0, 39.0, 50.0, 70.0, 88.0] | [60.0, 70.0, 80.0, 87.0, 94.0, 110.0, 150.0, 216.0]
HV 125A | HV 125A | 125 | 0 | [10.0, 1.82, 0.344, 0.1, 0.0467, 0.0269, 0.01] | [10.0, 2.478, 0.426, 0.1, 0.0427, 0.0211, 0.01] | 0 | [375.0, 500.0, 700.0, 925.0, 1200.0, 1500.0, 2341.0] | [750.0, 1000.0, 1500.0, 2200.0, 3000.0, 4000.0, 5765.0]
HV 160A | HV 160A | 160 | 0 | [10.0, 4.15, 1.03, 0.198, 0.1, 0.051, 0.0172, 0.01] | [10.0, 2.3, 0.734, 0.274, 0.1, 0.046, 0.0177, 0.01] | 0 | [480.0, 550.0, 700.0, 1000.0, 1260.0, 1600.0, 2500.0, 3227.0] | [960.0, 1300.0, 1700.0, 2200.0, 2996.0, 4000.0, 6000.0, 7946.0]
HV 16A | HV 16A | 16 | 0 | [10.0, 0.352, 0.164, 0.1, 0.0649, 0.0342, 0.01] | [10.0, 2.34, 0.722, 0.181, 0.1, 0.055, 0.0296, 0.01] | 0 | [48.0, 60.0, 65.0, 71.0, 80.0, 100.0, 162.0] | [96.0, 110.0, 125.0, 150.0, 168.0, 200.0, 250.0, 398.0]
HV 200A | HV 200A | 200 | 0 | [10.0, 4.267, 1.21, 0.403, 0.1, 0.058, 0.022, 0.01] | [10.0, 3.73, 1.654, 0.328, 0.1, 0.0531, 0.019, 0.01] | 0 | [600.0, 700.0, 900.0, 1150.0, 1665.0, 2000.0, 3000.0, 4313.0] | [1200.0, 1500.0, 1800.0, 2700.0, 3960.0, 5000.0, 7500.0, 10620.0]
HV 20A | HV 20A | 20 | 0 | [10.0, 1.3, 0.3, 0.155, 0.1, 0.0555, 0.023, 0.01] | [10.0, 1.3, 0.161, 0.1, 0.0611, 0.0399, 0.0141, 0.01] | 0 | [60.0, 70.0, 80.0, 87.0, 94.0, 110.0, 150.0, 216.0] | [120.0, 150.0, 200.0, 223.0, 260.0, 300.0, 450.0, 532.0]
HV 25A | HV 25A | 25 | 0 | [10.0, 2.512, 0.833, 0.299, 0.1, 0.0372, 0.0223, 0.01] | [10.0, 3.125, 0.597, 0.198, 0.1, 0.0378, 0.022, 0.01] | 0 | [75.0, 82.0, 90.0, 100.0, 124.0, 170.0, 200.0, 289.0] | [150.0, 170.0, 210.0, 250.0, 294.0, 400.0, 500.0, 711.0]
HV 31.5A | HV 31.5A | 31.5 | 0 | [10.0, 2.34, 0.722, 0.181, 0.1, 0.055, 0.0296, 0.01] | [10.0, 2.84, 0.368, 0.164, 0.1, 0.0621, 0.0378, 0.0195, 0.01] | 0 | [95.0, 110.0, 125.0, 150.0, 165.0, 200.0, 250.0, 390.0] | [189.0, 220.0, 300.0, 350.0, 393.0, 450.0, 530.0, 700.0, 960.0]
HV 40A | HV 40A | 40 | 0 | [10.0, 1.3, 0.161, 0.1, 0.0611, 0.0399, 0.0141, 0.01] | [10.0, 2.05, 0.369, 0.198, 0.1, 0.051, 0.0298, 0.01] | 0 | [120.0, 150.0, 200.0, 223.0, 260.0, 300.0, 450.0, 532.0] | [240.0, 300.0, 400.0, 450.0, 530.0, 650.0, 800.0, 1311.0]
HV 50A | HV 50A | 50 | 0 | [10.0, 3.215, 0.597, 0.198, 0.1, 0.0378, 0.022, 0.01] | [10.0, 3.64, 0.854, 0.281, 0.1, 0.0531, 0.022, 0.01] | 0 | [150.0, 170.0, 210.0, 250.0, 294.0, 400.0, 500.0, 711.0] | [300.0, 350.0, 450.0, 550.0, 700.0, 850.0, 1200.0, 1752.0]
HV 6.3A | HV 6.3A | 6.3 | 0 | [10.0, 1.39, 0.344, 0.168, 0.1, 0.056, 0.0263, 0.01] | [10.0, 1.711, 0.516, 0.198, 0.1, 0.0634, 0.0303, 0.01] | 0 | [19.0, 19.5, 20.4, 20.8, 22.0, 25.0, 32.0, 48.0] | [38.0, 40.0, 43.0, 48.0, 53.0, 60.0, 75.0, 118.0]
HV 63A | HV 63A | 63 | 0 | [10.0, 2.84, 0.368, 0.164, 0.1, 0.0621, 0.0378, 0.0195, 0.01] | [10.0, 1.82, 0.344, 0.1, 0.0467, 0.0269, 0.01] | 0 | [189.0, 220.0, 300.0, 350.0, 393.0, 450.0, 530.0, 700.0, 961.0] | [378.0, 500.0, 700.0, 934.0, 1200.0, 1500.0, 2366.0]
HV 80A | HV 80A | 80 | 0 | [10.0, 2.05, 0.369, 0.198, 0.1, 0.051, 0.0298, 0.01] | [10.0, 4.15, 1.03, 0.198, 0.1, 0.051, 0.0172, 0.01] | 0 | [240.0, 300.0, 400.0, 450.0, 530.0, 650.0, 800.0, 1311.0] | [480.0, 550.0, 700.0, 1000.0, 1260.0, 1600.0, 2500.0, 3227.0]
Siemens NH-1-100 | Siemens NH-1-100 | 100 | [5400.0, 2000.0, 400.0, 20.0, 1.0, 0.2, 0.012, 0.004] | 0 | 0 | [150.0, 190.0, 250.0, 430.0, 900.0, 1250.0, 2700.0, 3600.0] | 0 | 0
Siemens NH-1-125 | Siemens NH-1-125 | 125 | [4800.0, 120.0, 7.0, 0.1, 0.004] | 0 | 0 | [180.0, 400.0, 740.0, 2000.0, 4250.0] | 0 | 0
Siemens NH-1-16 | Siemens NH-1-16 | 16 | [4000.0, 400.0, 2.0, 0.1, 0.04, 0.01] | 0 | 0 | [26.0, 35.0, 75.0, 150.0, 200.0, 300.0] | 0 | 0
Siemens NH-1-160 | Siemens NH-1-160 | 160 | [4800.0, 120.0, 7.0, 0.1, 0.004] | 0 | 0 | [210.0, 500.0, 900.0, 2300.0, 5000.0] | 0 | 0
Siemens NH-1-25 | Siemens NH-1-25 | 25 | [4000.0, 1000.0, 10.0, 0.2, 0.02, 0.01] | 0 | 0 | [40.0, 50.0, 100.0, 210.0, 400.0, 500.0] | 0 | 0
Siemens NH-1-50 | Siemens NH-1-50 | 50 | [4000.0, 40.0, 4.0, 1.0, 0.02, 0.01] | 0 | 0 | [86.0, 200.0, 300.0, 400.0, 1000.0, 1280.0] | 0 | 0
Siemens NH-1-63 | Siemens NH-1-63 | 63 | [4000.0, 100.0, 10.0, 2.0, 0.04, 0.01] | 0 | 0 | [100.0, 200.0, 300.0, 400.0, 1000.0, 1500.0] | 0 | 0
Siemens NH-1-80 | Siemens NH-1-80 | 80 | [4800.0, 120.0, 7.0, 0.1, 0.01] | 0 | 0 | [150.58, 250.0, 450.0, 1150.0, 2470.0] | 0 | 0
Siemens NH-2-1000 | Siemens NH-2-1000 | 1000 | [4800.0, 120.0, 7.0, 0.1, 0.004] | 0 | 0 | [1900.0, 3500.0, 8400.0, 24000.0, 52000.0] | 0 | 0
Siemens NH-2-200 | Siemens NH-2-200 | 200 | [4800.0, 120.0, 7.0, 0.1, 0.004] | 0 | 0 | [280.0, 650.0, 1200.0, 3000.0, 7000.0] | 0 | 0
Siemens NH-2-224 | Siemens NH-2-224 | 224 | [4800.0, 120.0, 7.0, 0.2, 0.04, 0.004] | 0 | 0 | [400.0, 750.0, 1453.0, 3025.0, 4315.0, 7600.0] | 0 | 0
Siemens NH-2-250 | Siemens NH-2-250 | 250 | [4800.0, 120.0, 7.0, 0.1, 0.004] | 0 | 0 | [450.0, 800.0, 1650.0, 4000.0, 8500.0] | 0 | 0
Siemens NH-2-315 | Siemens NH-2-315 | 315 | [4800.0, 120.0, 7.0, 0.1, 0.004] | 0 | 0 | [550.0, 920.0, 1900.0, 5000.0, 11000.0] | 0 | 0
Siemens NH-2-355 | Siemens NH-2-355 | 355 | [4800.0, 120.0, 6.0, 0.1, 0.004] | 0 | 0 | [650.0, 1116.27, 2350.0, 5840.0, 12790.0] | 0 | 0
Siemens NH-2-400 | Siemens NH-2-400 | 400 | [4800.0, 120.0, 7.0, 0.1, 0.004] | 0 | 0 | [720.0, 1350.0, 2800.0, 6500.0, 15000.0] | 0 | 0
Siemens NH-2-425 | Siemens NH-2-425 | 425 | [4800.0, 120.0, 7.0, 0.1, 0.004] | 0 | 0 | [850.0, 1500.0, 3050.0, 7500.0, 16500.0] | 0 | 0
Siemens NH-2-630 | Siemens NH-2-630 | 630 | [4800.0, 120.0, 7.0, 0.1, 0.004] | 0 | 0 | [1200.0, 2000.0, 4800.0, 12000.0, 26000.0] | 0 | 0

## res_bus
| vm_pu | va_degree | p_mw | q_mvar
0 | 0.97687 | -0.44411 | 0.0032421 | 0.00081256
1 | 0.97624 | -0.45643 | 0.001759 | 0.00044084
2 | 0.97774 | -0.42688 | 0 | 0
3 | 0.97517 | -0.47747 | 0 | 0
4 | 0.97932 | -0.39593 | 0.0086185 | 0.00216
5 | 0.97756 | -0.43059 | 0 | 0
6 | 0.97503 | -0.48033 | 0 | 0
7 | 0.97508 | -0.47923 | 0.0065728 | 0.0016473
8 | 0.9827 | -0.32998 | 0 | 0
9 | 0.97713 | -0.43894 | 0.026806 | 0.0067182
10 | 0.97497 | -0.48142 | 0.0036508 | 0.00091497
11 | 0.97462 | -0.48839 | 0.0096169 | 0.0024102
12 | 0.97945 | -0.39319 | 0.0017625 | 0.00044171
13 | 0.97923 | -0.39742 | 0.0030935 | 0.00077531
14 | 0.98052 | -0.37231 | 0.0033007 | 0.00082723
15 | 0.97899 | -0.4021 | 0.0033031 | 0.00082784
16 | 0.98126 | -0.35796 | 0.0060793 | 0.0015236
17 | 0.97763 | -0.42869 | 0.0028748 | 0.0007205
18 | 0.98452 | -0.29477 | 0.0031156 | 0.00078085
19 | 0.98694 | -0.24816 | 0.0044732 | 0.0011211
20 | 0.98921 | -0.20476 | 0 | 0
21 | 0.9882 | -0.22419 | 0.0063292 | 0.0015862
22 | 0.99338 | -0.12512 | 0.0041397 | 0.0010375
23 | 0.97378 | -0.50425 | 0.029827 | 0.0074754
24 | 0.97459 | -0.48834 | 0 | 0
25 | 0.97257 | -0.52823 | 0 | 0
26 | 0.97706 | -0.43998 | 0.006663 | 0.0016699
27 | 0.97209 | -0.53759 | 0 | 0
28 | 0.9719 | -0.54138 | 0.0089359 | 0.0022396
29 | 0.97125 | -0.55417 | 0.029819 | 0.0074734
30 | 0.9708 | -0.56311 | 0.012452 | 0.0031208
31 | 0.97166 | -0.54612 | 0 | 0
32 | 0.97115 | -0.55619 | 0.012441 | 0.0031179
33 | 0.98652 | -0.2569 | 0 | 0
34 | 0.98723 | -0.24306 | 0.0065058 | 0.0016305
35 | 0.98577 | -0.27155 | 0.0054042 | 0.0013544
36 | 0.9775 | -0.43122 | 0.0033305 | 0.0008347
37 | 1 | 0 | -0.2679 | -0.068737
38 | 0.9996 | -0.0075204 | 0.0058198 | 0.0014586
39 | 0.99664 | -0.063327 | 0.0042982 | 0.0010772
40 | 0.99583 | -0.078633 | 0.0057312 | 0.0014364
41 | 0.9841 | -0.30401 | 0.0040484 | 0.0010146
42 | 0.98414 | -0.3032 | 0.0046875 | 0.0011748
43 | 0.98401 | -0.30579 | 0.0089382 | 0.0022401
44 | 0.98452 | -0.2959 | 0.0041456 | 0.001039
45 | 0.98473 | -0.29175 | 0.0050165 | 0.0012573
46 | 0.98512 | -0.28409 | 0.0042449 | 0.0010639
47 | 0.99998 | 149.9956 | 0 | 0

## res_line
| p_from_mw | q_from_mvar | p_to_mw | q_to_mvar | pl_mw | ql_mvar | i_from_ka | i_to_ka | i_ka | vm_from_pu | va_from_degree | vm_to_pu | va_to_degree | loading_percent
0 | 0.021638 | 0.0054356 | -0.021626 | -0.0054279 | 1.2711e-05 | 7.7446e-06 | 0.032965 | 0.032965 | 0.032965 | 0.97687 | -0.44411 | 0.97624 | -0.45643 | 9.0564
1 | -0.02488 | -0.0062482 | 0.024901 | 0.0062608 | 2.0481e-05 | 1.2632e-05 | 0.037904 | 0.037904 | 0.037904 | 0.97687 | -0.44411 | 0.97774 | -0.42688 | 10.4131
2 | 0.019867 | 0.004987 | -0.019847 | -0.004975 | 1.9915e-05 | 1.2022e-05 | 0.030284 | 0.030284 | 0.030284 | 0.97624 | -0.45643 | 0.97517 | -0.47747 | 8.3199
3 | -0.051722 | -0.012989 | 0.051799 | 0.013037 | 7.6483e-05 | 4.8535e-05 | 0.078724 | 0.078724 | 0.078724 | 0.97774 | -0.42688 | 0.97932 | -0.39593 | 21.6276
4 | 0.026821 | 0.0067277 | -0.026816 | -0.0067248 | 4.741e-06 | 2.9391e-06 | 0.040821 | 0.040821 | 0.040821 | 0.97774 | -0.42688 | 0.97756 | -0.43059 | 11.2145
5 | 0.0036515 | 0.00091468 | -0.003651 | -0.00091489 | 4.9723e-07 | -2.1456e-07 | 0.0055716 | 0.0055718 | 0.0055718 | 0.97517 | -0.47747 | 0.97503 | -0.48033 | 1.5307
6 | 0.016195 | 0.0040604 | -0.016194 | -0.0040596 | 1.3561e-06 | 7.9405e-07 | 0.024713 | 0.024713 | 0.024713 | 0.97517 | -0.47747 | 0.97508 | -0.47923 | 6.7893
7 | -0.060417 | -0.015197 | 0.060608 | 0.015319 | 0.00019101 | 0.00012148 | 0.091819 | 0.091819 | 0.091819 | 0.97932 | -0.39593 | 0.9827 | -0.32998 | 25.2251
8 | 0.026816 | 0.0067248 | -0.026806 | -0.0067182 | 1.0679e-05 | 6.6202e-06 | 0.040821 | 0.040821 | 0.040821 | 0.97756 | -0.43059 | 0.97713 | -0.43894 | 11.2145
9 | 0.003651 | 0.00091489 | -0.0036508 | -0.00091497 | 1.8961e-07 | -8.177e-08 | 0.0055718 | 0.0055719 | 0.0055719 | 0.97503 | -0.48033 | 0.97497 | -0.48142 | 1.5307
10 | 0.0096211 | 0.0024123 | -0.0096169 | -0.0024102 | 4.202e-06 | 2.0413e-06 | 0.014683 | 0.014683 | 0.014683 | 0.97508 | -0.47923 | 0.97462 | -0.48839 | 4.0337
11 | -0.18554 | -0.047028 | 0.18585 | 0.047229 | 0.00031453 | 0.00020076 | 0.28113 | 0.28113 | 0.28113 | 0.9827 | -0.32998 | 0.98452 | -0.29477 | 38.6165
12 | 0.12493 | 0.031709 | -0.12476 | -0.031602 | 0.00016791 | 0.00010683 | 0.18931 | 0.18931 | 0.18931 | 0.9827 | -0.32998 | 0.98126 | -0.35796 | 26.0041
13 | 0.11342 | 0.028685 | -0.1134 | -0.02867 | 2.3006e-05 | 1.462e-05 | 0.1724 | 0.1724 | 0.1724 | 0.97945 | -0.39319 | 0.97923 | -0.39742 | 23.6819
14 | -0.11518 | -0.029126 | 0.1153 | 0.0292 | 0.00011548 | 7.3403e-05 | 0.17508 | 0.17508 | 0.17508 | 0.97945 | -0.39319 | 0.98052 | -0.37231 | 24.0497
15 | 0.1103 | 0.027895 | -0.11028 | -0.027879 | 2.4766e-05 | 1.5732e-05 | 0.1677 | 0.1677 | 0.1677 | 0.97923 | -0.39742 | 0.97899 | -0.4021 | 23.0362
16 | -0.1186 | -0.030027 | 0.11868 | 0.030079 | 8.1804e-05 | 5.2015e-05 | 0.18009 | 0.18009 | 0.18009 | 0.98052 | -0.37231 | 0.98126 | -0.35796 | 24.7378
17 | 0.10698 | 0.027051 | -0.10684 | -0.026965 | 0.00013622 | 8.6489e-05 | 0.16268 | 0.16268 | 0.16268 | 0.97899 | -0.4021 | 0.97763 | -0.42869 | 22.3466
18 | 0.10396 | 0.026244 | -0.10395 | -0.026236 | 1.2629e-05 | 8.0152e-06 | 0.15831 | 0.15831 | 0.15831 | 0.97763 | -0.42869 | 0.9775 | -0.43122 | 21.7456
19 | -0.18897 | -0.048009 | 0.18939 | 0.048281 | 0.00042501 | 0.0002713 | 0.28584 | 0.28584 | 0.28584 | 0.98452 | -0.29477 | 0.98694 | -0.24816 | 39.2634
20 | -0.19386 | -0.049402 | 0.19427 | 0.049662 | 0.00040697 | 0.00025981 | 0.29258 | 0.29258 | 0.29258 | 0.98694 | -0.24816 | 0.98921 | -0.20476 | 40.1897
21 | 0.049495 | 0.01247 | -0.049449 | -0.012441 | 4.5953e-05 | 2.9127e-05 | 0.074476 | 0.074477 | 0.074477 | 0.98921 | -0.20476 | 0.9882 | -0.22419 | 20.4606
22 | -0.24377 | -0.062132 | 0.24471 | 0.062733 | 0.00094093 | 0.00060124 | 0.36706 | 0.36706 | 0.36706 | 0.98921 | -0.20476 | 0.99338 | -0.12512 | 50.4199
23 | 0.04312 | 0.010855 | -0.043081 | -0.01083 | 3.8859e-05 | 2.4555e-05 | 0.064946 | 0.064946 | 0.064946 | 0.9882 | -0.22419 | 0.98723 | -0.24306 | 17.8424
24 | -0.24885 | -0.063771 | 0.24941 | 0.06413 | 0.00056205 | 0.00035915 | 0.37326 | 0.37326 | 0.37326 | 0.99338 | -0.12512 | 0.99583 | -0.078633 | 51.2716
25 | -0.093628 | -0.023522 | 0.093699 | 0.023567 | 7.1168e-05 | 4.5086e-05 | 0.14309 | 0.14309 | 0.14309 | 0.97378 | -0.50425 | 0.97459 | -0.48834 | 19.6554
26 | 0.063801 | 0.016047 | -0.063728 | -0.016001 | 7.2994e-05 | 4.5699e-05 | 0.097513 | 0.097514 | 0.097514 | 0.97378 | -0.50425 | 0.97257 | -0.52823 | 13.3947
27 | -0.093699 | -0.023567 | 0.093916 | 0.023705 | 0.00021699 | 0.00013746 | 0.14309 | 0.14309 | 0.14309 | 0.97459 | -0.48834 | 0.97706 | -0.43998 | 19.6554
28 | 0.063728 | 0.016001 | -0.063699 | -0.015983 | 2.8423e-05 | 1.8092e-05 | 0.097514 | 0.097514 | 0.097514 | 0.97257 | -0.52823 | 0.97209 | -0.53759 | 26.7894
29 | -0.10058 | -0.025375 | 0.10062 | 0.025401 | 4.2201e-05 | 2.6768e-05 | 0.15324 | 0.15324 | 0.15324 | 0.97706 | -0.43998 | 0.9775 | -0.43122 | 21.0492
30 | 0.021389 | 0.0053646 | -0.021385 | -0.0053623 | 3.8627e-06 | 2.3531e-06 | 0.032743 | 0.032743 | 0.032743 | 0.97209 | -0.53759 | 0.9719 | -0.54138 | 8.9952
31 | 0.04231 | 0.010618 | -0.042277 | -0.010597 | 3.343e-05 | 2.1132e-05 | 0.064771 | 0.064771 | 0.064771 | 0.97209 | -0.53759 | 0.97125 | -0.55417 | 17.7942
32 | 0.012449 | 0.0031227 | -0.012447 | -0.0031212 | 2.8122e-06 | 1.5441e-06 | 0.019061 | 0.019062 | 0.019062 | 0.9719 | -0.54138 | 0.97166 | -0.54612 | 5.2367
33 | 0.012458 | 0.0031237 | -0.012452 | -0.0031208 | 5.3053e-06 | 2.915e-06 | 0.019086 | 0.019086 | 0.019086 | 0.97125 | -0.55417 | 0.9708 | -0.56311 | 5.2435
34 | 0.012447 | 0.0031212 | -0.012441 | -0.0031179 | 5.9733e-06 | 3.2802e-06 | 0.019062 | 0.019062 | 0.019062 | 0.97166 | -0.54612 | 0.97115 | -0.55619 | 5.2367
35 | -0.036551 | -0.0091847 | 0.036575 | 0.0091999 | 2.4164e-05 | 1.5194e-05 | 0.05514 | 0.05514 | 0.05514 | 0.98652 | -0.2569 | 0.98723 | -0.24306 | 15.1485
36 | 0.036551 | 0.0091847 | -0.036525 | -0.0091687 | 2.555e-05 | 1.6066e-05 | 0.05514 | 0.055141 | 0.055141 | 0.98652 | -0.2569 | 0.98577 | -0.27155 | 15.1485
37 | 0.031121 | 0.0078143 | -0.031103 | -0.0078026 | 1.86e-05 | 1.1618e-05 | 0.046983 | 0.046983 | 0.046983 | 0.98577 | -0.27155 | 0.98512 | -0.28409 | 12.9074
38 | 0.26625 | 0.068737 | -0.26615 | -0.068675 | 9.7586e-05 | 6.2368e-05 | 0.3969 | 0.3969 | 0.3969 | 1 | 0 | 0.9996 | -0.0075204 | 54.5194
39 | 0.26033 | 0.067216 | -0.25963 | -0.066765 | 0.00070629 | 0.00045138 | 0.38824 | 0.38824 | 0.38824 | 0.9996 | -0.0075204 | 0.99664 | -0.063327 | 53.3294
40 | 0.25533 | 0.065688 | -0.25514 | -0.065566 | 0.00018987 | 0.00012133 | 0.38182 | 0.38182 | 0.38182 | 0.99664 | -0.063327 | 0.99583 | -0.078633 | 52.448
41 | -0.012987 | -0.0032551 | 0.012988 | 0.0032554 | 5.0141e-07 | 2.7685e-07 | 0.019638 | 0.019638 | 0.019638 | 0.9841 | -0.30401 | 0.98414 | -0.3032 | 5.395
42 | 0.008939 | 0.0022405 | -0.0089382 | -0.0022401 | 7.6023e-07 | 3.4557e-07 | 0.013516 | 0.013516 | 0.013516 | 0.9841 | -0.30401 | 0.98401 | -0.30579 | 3.7133
43 | -0.017675 | -0.0044302 | 0.017682 | 0.0044338 | 6.151e-06 | 3.6447e-06 | 0.026725 | 0.026725 | 0.026725 | 0.98414 | -0.3032 | 0.98452 | -0.2959 | 7.3421
44 | -0.021827 | -0.0054728 | 0.021831 | 0.0054754 | 4.3171e-06 | 2.6284e-06 | 0.032991 | 0.032991 | 0.032991 | 0.98452 | -0.2959 | 0.98473 | -0.29175 | 9.0634
45 | -0.026848 | -0.0067327 | 0.026858 | 0.0067388 | 9.8011e-06 | 6.0706e-06 | 0.040571 | 0.040571 | 0.040571 | 0.98473 | -0.29175 | 0.98512 | -0.28409 | 11.1459

## res_trafo
| p_hv_mw | q_hv_mvar | p_lv_mw | q_lv_mvar | pl_mw | ql_mvar | i_hv_ka | i_lv_ka | vm_hv_pu | va_hv_degree | vm_lv_pu | va_lv_degree | loading_percent
0 | -1.2729e-15 | -1.3162e-15 | 0.00165 | 1.2699e-07 | 0.00165 | 1.2699e-07 | 5.2857e-17 | 0.0023815 | 0.99998 | 149.9956 | 1 | 0 | 0.2619

## res_ext_grid
| p_mw | q_mvar
0 | 0.27112 | 0.069543

## res_load
| p_mw | q_mvar
0 | 0.0032421 | 0.00081256
1 | 0.001759 | 0.00044084
2 | 0.0086185 | 0.00216
3 | 0.0065728 | 0.0016473
4 | 0.026806 | 0.0067182
5 | 0.0036508 | 0.00091497
6 | 0.0096169 | 0.0024102
7 | 0.0017625 | 0.00044171
8 | 0.0030935 | 0.00077531
9 | 0.0033007 | 0.00082723
10 | 0.0033031 | 0.00082784
11 | 0.0060793 | 0.0015236
12 | 0.0028748 | 0.0007205
13 | 0.0031156 | 0.00078085
14 | 0.0044732 | 0.0011211
15 | 0.0063292 | 0.0015862
16 | 0.0041397 | 0.0010375
17 | 0.029827 | 0.0074754
18 | 0.006663 | 0.0016699
19 | 0.0089359 | 0.0022396
20 | 0.029819 | 0.0074734
21 | 0.012452 | 0.0031208
22 | 0.012441 | 0.0031179
23 | 0.0065058 | 0.0016305
24 | 0.0054042 | 0.0013544
25 | 0.0033305 | 0.0008347
26 | 0.0032138 | 0.00080545
27 | 0.0058198 | 0.0014586
28 | 0.0042982 | 0.0010772
29 | 0.0057312 | 0.0014364
30 | 0.0040484 | 0.0010146
31 | 0.0046875 | 0.0011748
32 | 0.0089382 | 0.0022401
33 | 0.0041456 | 0.001039
34 | 0.0050165 | 0.0012573
35 | 0.0042449 | 0.0010639

## dtypes
| element | column | dtype
0 | bus | name | object
1 | bus | vn_kv | float64
2 | bus | type | object
3 | bus | zone | object
4 | bus | in_service | bool
5 | load | name | object
6 | load | bus | uint32
7 | load | p_mw | float64
8 | load | q_mvar | float64
9 | load | const_z_percent | float64
10 | load | const_i_percent | float64
11 | load | sn_mva | float64
12 | load | scaling | float64
13 | load | in_service | bool
14 | load | type | object
15 | ext_grid | name | object
16 | ext_grid | bus | uint32
17 | ext_grid | vm_pu | float64
18 | ext_grid | va_degree | float64
19 | ext_grid | slack_weight | float64
20 | ext_grid | in_service | bool
21 | line | name | object
22 | line | std_type | object
23 | line | from_bus | uint32
24 | line | to_bus | uint32
25 | line | length_km | float64
26 | line | r_ohm_per_km | float64
27 | line | x_ohm_per_km | float64
28 | line | c_nf_per_km | float64
29 | line | g_us_per_km | float64
30 | line | max_i_ka | float64
31 | line | df | float64
32 | line | parallel | uint32
33 | line | type | object
34 | line | in_service | bool
35 | trafo | name | object
36 | trafo | std_type | object
37 | trafo | hv_bus | uint32
38 | trafo | lv_bus | uint32
39 | trafo | sn_mva | float64
40 | trafo | vn_hv_kv | float64
41 | trafo | vn_lv_kv | float64
42 | trafo | vk_percent | float64
43 | trafo | vkr_percent | float64
44 | trafo | pfe_kw | float64
45 | trafo | i0_percent | float64
46 | trafo | shift_degree | float64
47 | trafo | tap_side | object
48 | trafo | tap_neutral | int32
49 | trafo | tap_min | int32
50 | trafo | tap_max | int32
51 | trafo | tap_step_percent | float64
52 | trafo | tap_step_degree | float64
53 | trafo | tap_pos | int32
54 | trafo | tap_phase_shifter | bool
55 | trafo | parallel | uint32
56 | trafo | df | float64
57 | trafo | in_service | bool
58 | line_geodata | coords | object
59 | bus_geodata | x | float64
60 | bus_geodata | y | float64
61 | bus_geodata | coords | object
62 | res_bus | vm_pu | float64
63 | res_bus | va_degree | float64
64 | res_bus | p_mw | float64
65 | res_bus | q_mvar | float64
66 | res_line | p_from_mw | float64
67 | res_line | q_from_mvar | float64
68 | res_line | p_to_mw | float64
69 | res_line | q_to_mvar | float64
70 | res_line | pl_mw | float64
71 | res_line | ql_mvar | float64
72 | res_line | i_from_ka | float64
73 | res_line | i_to_ka | float64
74 | res_line | i_ka | float64
75 | res_line | vm_from_pu | float64
76 | res_line | va_from_degree | float64
77 | res_line | vm_to_pu | float64
78 | res_line | va_to_degree | float64
79 | res_line | loading_percent | float64
80 | res_trafo | p_hv_mw | float64
81 | res_trafo | q_hv_mvar | float64
82 | res_trafo | p_lv_mw | float64
83 | res_trafo | q_lv_mvar | float64
84 | res_trafo | pl_mw | float64
85 | res_trafo | ql_mvar | float64
86 | res_trafo | i_hv_ka | float64
87 | res_trafo | i_lv_ka | float64
88 | res_trafo | vm_hv_pu | float64
89 | res_trafo | va_hv_degree | float64
90 | res_trafo | vm_lv_pu | float64
91 | res_trafo | va_lv_degree | float64
92 | res_trafo | loading_percent | float64
93 | res_ext_grid | p_mw | float64
94 | res_ext_grid | q_mvar | float64
95 | res_load | p_mw | float64
96 | res_load | q_mvar | float64

## parameters
| version | format_version | converged | OPF_converged | name | f_hz | sn_mva
0 | 2.14.6 | 2.14.0 | TRUE | FALSE |  | 50 | 1