## bus
| name | vn_kv | type | zone | in_service
0 | bus_LV_2148-6_0_3_node_0 | 0.4 | n |  | TRUE
1 | bus_LV_2148-6_0_3_node_1 | 0.4 | n |  | TRUE
2 | bus_LV_2148-6_0_3_node_2 | 0.4 | n |  | TRUE
3 | bus_LV_2148-6_0_3_node_33 | 0.4 | n |  | TRUE
4 | bus_LV_2148-6_0_3_node_3 | 0.4 | n |  | TRUE
5 | bus_LV_2148-6_0_3_node_31 | 0.4 | n |  | TRUE
6 | bus_LV_2148-6_0_3_node_15 | 0.4 | n |  | TRUE
7 | bus_LV_2148-6_0_3_node_4 | 0.4 | n |  | TRUE
8 | bus_LV_2148-6_0_3_node_5 | 0.4 | n |  | TRUE
9 | bus_LV_2148-6_0_3_node_7 | 0.4 | n |  | TRUE
10 | bus_LV_2148-6_0_3_node_6 | 0.4 | n |  | TRUE
11 | bus_LV_2148-6_0_3_node_8 | 0.4 | n |  | TRUE
12 | bus_LV_2148-6_0_3_node_23 | 0.4 | n |  | TRUE
13 | bus_LV_2148-6_0_3_node_24 | 0.4 | n |  | TRUE
14 | bus_LV_2148-6_0_3_node_25 | 0.4 | n |  | TRUE
15 | bus_LV_2148-6_0_3_node_9 | 0.4 | n |  | TRUE
16 | bus_LV_2148-6_0_3_node_10 | 0.4 | n |  | TRUE
17 | bus_LV_2148-6_0_3_node_32 | 0.4 | n |  | TRUE
18 | bus_LV_2148-6_0_3_node_34 | 0.4 | n |  | TRUE
19 | bus_LV_2148-6_0_3_node_29 | 0.4 | n |  | TRUE
20 | bus_LV_2148-6_0_3_node_35 | 0.4 | n |  | TRUE
21 | bus_LV_2148-6_0_3_node_36 | 0.4 | n |  | TRUE
22 | bus_LV_2148-6_0_3_node_11 | 0.4 | n |  | TRUE
23 | bus_LV_2148-6_0_3_node_12 | 0.4 | n |  | TRUE
24 | bus_LV_2148-6_0_3_node_13 | 0.4 | n |  | TRUE
25 | bus_LV_2148-6_0_3_node_14 | 0.4 | n |  | TRUE
26 | bus_LV_2148-6_0_3_node_18 | 0.4 | n |  | TRUE
27 | bus_LV_2148-6_0_3_node_16 | 0.4 | n |  | TRUE
28 | bus_LV_2148-6_0_3_node_17 | 0.4 | n |  | TRUE
29 | bus_LV_2148-6_0_3_node_19 | 0.4 | n |  | TRUE
30 | bus_LV_2148-6_0_3_node_20 | 0.4 | n |  | TRUE
31 | bus_LV_2148-6_0_3_node_21 | 0.4 | n |  | TRUE
32 | bus_LV_2148-6_0_3_node_22 | 0.4 | n |  | TRUE
33 | bus_LV_2148-6_0_3_node_26 | 0.4 | n |  | TRUE
34 | bus_LV_2148-6_0_3_node_27 | 0.4 | n |  | TRUE
35 | bus_LV_2148-6_0_3_node_30 | 0.4 | n |  | TRUE
36 | bus_MV_31_0_node_118 | 20 | n |  | TRUE

## load
| name | bus | p_mw | q_mvar | const_z_percent | const_i_percent | sn_mva | scaling | in_service | type
0 | LV_2148-6_0_3_load_0 | 0 | 0.0010209 | 0.00025586 | 0 | 0 |  | 1 | TRUE | wye
1 | LV_2148-6_0_3_load_1 | 1 | 0.0044909 | 0.0011255 | 0 | 0 |  | 1 | TRUE | wye
2 | LV_2148-6_0_3_load_33 | 3 | 0.0017029 | 0.00042679 | 0 | 0 |  | 1 | TRUE | wye
3 | LV_2148-6_0_3_load_31 | 5 | 0.0059738 | 0.0014972 | 0 | 0 |  | 1 | TRUE | wye
4 | LV_2148-6_0_3_load_15 | 6 | 0.00089876 | 0.00022525 | 0 | 0 |  | 1 | TRUE | wye
5 | LV_2148-6_0_3_load_4 | 7 | 0.0056046 | 0.0014047 | 0 | 0 |  | 1 | TRUE | wye
6 | LV_2148-6_0_3_load_5 | 8 | 0.0046195 | 0.0011578 | 0 | 0 |  | 1 | TRUE | wye
7 | LV_2148-6_0_3_load_7 | 9 | 0.0040736 | 0.0010209 | 0 | 0 |  | 1 | TRUE | wye
8 | LV_2148-6_0_3_load_23 | 12 | 0.045082 | 0.011299 | 0 | 0 |  | 1 | TRUE | wye
9 | LV_2148-6_0_3_load_24 | 13 | 0.0045908 | 0.0011506 | 0 | 0 |  | 1 | TRUE | wye
10 | LV_2148-6_0_3_load_25 | 14 | 0.0048916 | 0.001226 | 0 | 0 |  | 1 | TRUE | wye
11 | LV_2148-6_0_3_load_9 | 15 | 0.0015091 | 0.00037822 | 0 | 0 |  | 1 | TRUE | wye
12 | LV_2148-6_0_3_load_10 | 16 | 0.0051342 | 0.0012868 | 0 | 0 |  | 1 | TRUE | wye
13 | LV_2148-6_0_3_load_32 | 17 | 0.0019838 | 0.00049718 | 0 | 0 |  | 1 | TRUE | wye
14 | LV_2148-6_0_3_load_34 | 18 | 0.0084432 | 0.0021161 | 0 | 0 |  | 1 | TRUE | wye
15 | LV_2148-6_0_3_load_29 | 19 | 0.0046857 | 0.0011743 | 0 | 0 |  | 1 | TRUE | wye
16 | LV_2148-6_0_3_load_35 | 20 | 0.0024183 | 0.00060608 | 0 | 0 |  | 1 | TRUE | wye
17 | LV_2148-6_0_3_load_36 | 21 | 0.0096221 | 0.0024115 | 0 | 0 |  | 1 | TRUE | wye
18 | LV_2148-6_0_3_load_11 | 22 | 0.0039082 | 0.00097949 | 0 | 0 |  | 1 | TRUE | wye
19 | LV_2148-6_0_3_load_12 | 23 | 0.0040298 | 0.00101 | 0 | 0 |  | 1 | TRUE | wye
20 | LV_2148-6_0_3_load_14 | 25 | 0.0056341 | 0.001412 | 0 | 0 |  | 1 | TRUE | wye
21 | LV_2148-6_0_3_load_18 | 26 | 0.0052595 | 0.0013182 | 0 | 0 |  | 1 | TRUE | wye
22 | LV_2148-6_0_3_load_16 | 27 | 0.0047858 | 0.0011994 | 0 | 0 |  | 1 | TRUE | wye
23 | LV_2148-6_0_3_load_17 | 28 | 0.0027472 | 0.00068851 | 0 | 0 |  | 1 | TRUE | wye
24 | LV_2148-6_0_3_load_19 | 29 | 0.006182 | 0.0015494 | 0 | 0 |  | 1 | TRUE | wye
25 | LV_2148-6_0_3_load_20 | 30 | 0.0049072 | 0.0012299 | 0 | 0 |  | 1 | TRUE | wye
26 | LV_2148-6_0_3_load_21 | 31 | 0.0033817 | 0.00084754 | 0 | 0 |  | 1 | TRUE | wye
27 | LV_2148-6_0_3_load_22 | 32 | 0.0040259 | 0.001009 | 0 | 0 |  | 1 | TRUE | wye
28 | LV_2148-6_0_3_load_26 | 33 | 0.0087838 | 0.0022014 | 0 | 0 |  | 1 | TRUE | wye
29 | LV_2148-6_0_3_load_27 | 34 | 0.0040878 | 0.0010245 | 0 | 0 |  | 1 | TRUE | wye
30 | LV_2148-6_0_3_load_30 | 35 | 0.0041362 | 0.0010366 | 0 | 0 |  | 1 | TRUE | wye

## ext_grid
| name | bus | vm_pu | va_degree | slack_weight | in_service
0 |  | 34 | 1 | 0 | 1 | TRUE

## line
| name | std_type | from_bus | to_bus | length_km | r_ohm_per_km | x_ohm_per_km | c_nf_per_km | g_us_per_km | max_i_ka | df | parallel | type | in_service
0 | LV_2148-6_0_3_line_0 |  | 0 | 1 | 0.026123 | 0.125 | 0.08 | 261 | 0 | 0.364 | 1 | 1 | cs | TRUE
1 | LV_2148-6_0_3_line_1 |  | 0 | 2 | 0.034557 | 0.125 | 0.08 | 261 | 0 | 0.364 | 1 | 1 | cs | TRUE
2 | LV_2148-6_0_3_line_2 |  | 1 | 3 | 0.14534 | 0.125 | 0.08 | 261 | 0 | 0.364 | 1 | 1 | cs | TRUE
3 | LV_2148-6_0_3_line_3 |  | 2 | 4 | 0.026081 | 0.125 | 0.08 | 261 | 0 | 0.364 | 1 | 1 | cs | TRUE
4 | LV_2148-6_0_3_line_4 |  | 4 | 5 | 0.021101 | 0.125 | 0.08 | 261 | 0 | 0.364 | 1 | 1 | cs | TRUE
5 | LV_2148-6_0_3_line_5 |  | 5 | 6 | 0.013903 | 0.125 | 0.08 | 261 | 0 | 0.364 | 1 | 1 | cs | TRUE
6 | LV_2148-6_0_3_line_6 |  | 6 | 24 | 0.080951 | 0.125 | 0.08 | 261 | 0 | 0.364 | 1 | 1 | cs | TRUE
7 | LV_2148-6_0_3_line_7 |  | 7 | 8 | 0.041233 | 0.125 | 0.08 | 261 | 0 | 0.364 | 1 | 1 | cs | TRUE
8 | LV_2148-6_0_3_line_8 |  | 7 | 9 | 0.068207 | 0.125 | 0.08 | 261 | 0 | 0.364 | 1 | 1 | cs | TRUE
9 | LV_2148-6_0_3_line_9 |  | 8 | 10 | 0.032911 | 0.125 | 0.08 | 261 | 0 | 0.364 | 1 | 1 | cs | TRUE
10 | LV_2148-6_0_3_line_10 |  | 9 | 11 | 0.025055 | 0.125 | 0.08 | 261 | 0 | 0.364 | 1 | 2 | cs | TRUE
11 | LV_2148-6_0_3_line_11 |  | 10 | 15 | 0.027256 | 0.125 | 0.08 | 261 | 0 | 0.364 | 1 | 1 | cs | TRUE
12 | LV_2148-6_0_3_line_12 |  | 10 | 16 | 0.021219 | 0.125 | 0.08 | 261 | 0 | 0.364 | 1 | 1 | cs | TRUE
13 | LV_2148-6_0_3_line_13 |  | 11 | 12 | 0.078884 | 0.125 | 0.08 | 261 | 0 | 0.364 | 1 | 1 | cs | TRUE
14 | LV_2148-6_0_3_line_14 |  | 11 | 13 | 0.022937 | 0.125 | 0.08 | 261 | 0 | 0.364 | 1 | 1 | cs | TRUE
15 | LV_2148-6_0_3_line_15 |  | 11 | 14 | 0.045094 | 0.125 | 0.08 | 261 | 0 | 0.364 | 1 | 2 | cs | TRUE
16 | LV_2148-6_0_3_line_16 |  | 14 | 19 | 0.01222 | 0.125 | 0.08 | 261 | 0 | 0.364 | 1 | 2 | cs | TRUE
17 | LV_2148-6_0_3_line_17 |  | 15 | 17 | 0.027827 | 0.125 | 0.08 | 261 | 0 | 0.364 | 1 | 1 | cs | TRUE
18 | LV_2148-6_0_3_line_18 |  | 15 | 18 | 0.70429 | 0.125 | 0.08 | 261 | 0 | 0.364 | 1 | 1 | cs | TRUE
19 | LV_2148-6_0_3_line_19 |  | 18 | 20 | 0.076285 | 0.125 | 0.08 | 261 | 0 | 0.364 | 1 | 1 | cs | TRUE
20 | LV_2148-6_0_3_line_20 |  | 19 | 35 | 0.078151 | 0.125 | 0.08 | 261 | 0 | 0.364 | 1 | 2 | cs | TRUE
21 | LV_2148-6_0_3_line_21 |  | 20 | 21 | 0.1678 | 0.125 | 0.08 | 261 | 0 | 0.364 | 1 | 1 | cs | TRUE
22 | LV_2148-6_0_3_line_22 |  | 22 | 23 | 0.02021 | 0.125 | 0.08 | 261 | 0 | 0.364 | 1 | 1 | cs | TRUE
23 | LV_2148-6_0_3_line_23 |  | 22 | 24 | 0.028236 | 0.125 | 0.08 | 261 | 0 | 0.364 | 1 | 1 | cs | TRUE
24 | LV_2148-6_0_3_line_24 |  | 23 | 25 | 0.020214 | 0.125 | 0.08 | 261 | 0 | 0.364 | 1 | 1 | cs | TRUE
25 | LV_2148-6_0_3_line_25 |  | 25 | 26 | 0.021392 | 0.125 | 0.08 | 261 | 0 | 0.364 | 1 | 1 | cs | TRUE
26 | LV_2148-6_0_3_line_26 |  | 26 | 27 | 0.014294 | 0.125 | 0.08 | 261 | 0 | 0.364 | 1 | 1 | cs | TRUE
27 | LV_2148-6_0_3_line_27 |  | 27 | 28 | 0.032039 | 0.125 | 0.08 | 261 | 0 | 0.364 | 1 | 1 | cs | TRUE
28 | LV_2148-6_0_3_line_28 |  | 28 | 29 | 0.0076425 | 0.125 | 0.08 | 261 | 0 | 0.364 | 1 | 1 | cs | TRUE
29 | LV_2148-6_0_3_line_29 |  | 29 | 30 | 0.017991 | 0.125 | 0.08 | 261 | 0 | 0.364 | 1 | 1 | cs | TRUE
30 | LV_2148-6_0_3_line_30 |  | 30 | 31 | 0.016056 | 0.125 | 0.08 | 261 | 0 | 0.364 | 1 | 1 | cs | TRUE
31 | LV_2148-6_0_3_line_31 |  | 31 | 32 | 0.076484 | 0.125 | 0.08 | 261 | 0 | 0.364 | 1 | 1 | cs | TRUE
32 | LV_2148-6_0_3_line_32 |  | 32 | 33 | 0.038566 | 0.125 | 0.08 | 261 | 0 | 0.364 | 1 | 1 | cs | TRUE
33 | LV_2148-6_0_3_line_33 |  | 33 | 34 | 0.076807 | 0.125 | 0.08 | 261 | 0 | 0.364 | 1 | 1 | cs | TRUE
34 | LV_2148-6_0_3_line_34 |  | 34 | 35 | 0.037812 | 0.125 | 0.08 | 261 | 0 | 0.364 | 1 | 2 | cs | TRUE

## trafo
| name | std_type | hv_bus | lv_bus | sn_mva | vn_hv_kv | vn_lv_kv | vk_percent | vkr_percent | pfe_kw | i0_percent | shift_degree | tap_side | tap_neutral | tap_min | tap_max | tap_step_percent | tap_step_degree | tap_pos | tap_phase_shifter | parallel | df | in_service
0 | LV_2148-6_0_3_trafo_27 | 0.63 MVA 20/0.4 kV | 36 | 34 | 0.63 | 20 | 0.4 | 6 | 1.206 | 1.65 | 0.2619 | 150 | hv | 0 | -2 | 2 | 2.5 | 0 | 0 | FALSE | 1 | 1 | TRUE

## line_geodata
| x0 | y0 | x1 | y1 | x2 | y2 | x3 | y3 | x4 | y4 | x5 | y5 | x6 | y6
0 | 2570399.2933 | 1165621.5469 | 2570378.171 | 1165608.8347 | 2570376.8065 | 1165608.2879
1 | 2570428.9016 | 1165639.3663 | 2570399.2933 | 1165621.5469
2 | 2570376.8065 | 1165608.2879 | 2570250.4454 | 1165536.4727
3 | 2570428.9016 | 1165639.3663 | 2570410.4794 | 1165657.8778
4 | 2570410.4794 | 1165657.8778 | 2570394.4321 | 1165671.5801
5 | 2570394.4321 | 1165671.5801 | 2570383.8589 | 1165680.6082
6 | 2570322.2965 | 1165733.1745 | 2570383.8589 | 1165680.6082
7 | 2569947.0583 | 1165415.7899 | 2569923.2807 | 1165439.4369 | 2569916.3639 | 1165442.8161
8 | 2569947.0583 | 1165415.7899 | 2570012.8441 | 1165433.8018
9 | 2569886.7935 | 1165457.2626 | 2569916.3639 | 1165442.8161
10 | 2570031.7104 | 1165450.288 | 2570012.8441 | 1165433.8018
11 | 2569886.7935 | 1165457.2626 | 2569887.975 | 1165462.3037 | 2569898.9469 | 1165481.4633
12 | 2569886.7935 | 1165457.2626 | 2569881.9324 | 1165436.6081
13 | 2570031.7104 | 1165450.288 | 2570074.1074 | 1165404.5306 | 2570062.6002 | 1165392.6991
14 | 2570031.7104 | 1165450.288 | 2570048.8207 | 1165465.5636
15 | 2570031.7104 | 1165450.288 | 2570008.7054 | 1165474.0041 | 2570017.6934 | 1165482.036
16 | 2570026.8053 | 1165490.1787 | 2570017.6934 | 1165482.036
17 | 2569919.4303 | 1165499.8226 | 2569901.5086 | 1165485.9366 | 2569898.9469 | 1165481.4633
18 | 2569898.9469 | 1165481.4633 | 2569361.9551 | 1165937.1696
19 | 2569361.9551 | 1165937.1696 | 2569366.679 | 1165945.2591 | 2569373.5034 | 1165953.2727 | 2569380.0437 | 1165964.1226 | 2569394.1384 | 1165988.0294 | 2569399.6795 | 1165998.1174 | 2569401.5635 | 1166002.1608
20 | 2569990.8331 | 1165559.5586 | 2570026.8053 | 1165490.1787
21 | 2569401.5635 | 1166002.1608 | 2569492.2627 | 1166143.3415
22 | 2570284.0005 | 1165762.8461 | 2570284.0005 | 1165762.8461 | 2570299.9762 | 1165750.4682
23 | 2570322.2965 | 1165733.1745 | 2570299.9762 | 1165750.4682
24 | 2570265.7153 | 1165754.2298 | 2570284.0005 | 1165762.8461
25 | 2570265.7153 | 1165754.2298 | 2570246.3642 | 1165745.1112
26 | 2570246.3642 | 1165745.1112 | 2570233.4342 | 1165739.0183
27 | 2570233.4342 | 1165739.0183 | 2570227.8313 | 1165736.3782 | 2570205.4401 | 1165723.4709
28 | 2570198.819 | 1165719.6542 | 2570205.4401 | 1165723.4709
29 | 2570198.819 | 1165719.6542 | 2570183.2321 | 1165710.6693
30 | 2570169.4683 | 1165702.4052 | 2570177.7749 | 1165707.5235 | 2570183.2321 | 1165710.6693
31 | 2570169.4683 | 1165702.4052 | 2570107.8702 | 1165664.4499 | 2570104.6774 | 1165661.8285
32 | 2570074.8705 | 1165637.3562 | 2570104.6774 | 1165661.8285
33 | 2570018.2446 | 1165585.6018 | 2570047.3491 | 1165614.7602 | 2570074.8705 | 1165637.3562
34 | 2570018.2446 | 1165585.6018 | 2570016.114 | 1165583.4672 | 2569990.8331 | 1165559.5586

## bus_geodata
| x | y | coords
0 | 2570399.2933 | 1165621.5469
1 | 2570376.8065 | 1165608.2879
2 | 2570428.9016 | 1165639.3663
3 | 2570250.4454 | 1165536.4727
4 | 2570410.4794 | 1165657.8778
5 | 2570394.4321 | 1165671.5801
6 | 2570383.8589 | 1165680.6082
7 | 2569947.0583 | 1165415.7899
8 | 2569916.3639 | 1165442.8161
9 | 2570012.8441 | 1165433.8018
10 | 2569886.7935 | 1165457.2626
11 | 2570031.7104 | 1165450.288
12 | 2570062.6002 | 1165392.6991
13 | 2570048.8207 | 1165465.5636
14 | 2570017.6934 | 1165482.036
15 | 2569898.9469 | 1165481.4633
16 | 2569881.9324 | 1165436.6081
17 | 2569919.4303 | 1165499.8226
18 | 2569361.9551 | 1165937.1696
19 | 2570026.8053 | 1165490.1787
20 | 2569401.5635 | 1166002.1608
21 | 2569492.2627 | 1166143.3415
22 | 2570299.9762 | 1165750.4682
23 | 2570284.0005 | 1165762.8461
24 | 2570322.2965 | 1165733.1745
25 | 2570265.7153 | 1165754.2298
26 | 2570246.3642 | 1165745.1112
27 | 2570233.4342 | 1165739.0183
28 | 2570205.4401 | 1165723.4709
29 | 2570198.819 | 1165719.6542
30 | 2570183.2321 | 1165710.6693
31 | 2570169.4683 | 1165702.4052
32 | 2570104.6774 | 1165661.8285
33 | 2570074.8705 | 1165637.3562
34 | 2570018.2446 | 1165585.6018
35 | 2569990.8331 | 1165559.5586
36 | 2569886.7935 | 1165457.2626

## line_std_types
| c_nf_per_km | r_ohm_per_km | x_ohm_per_km | max_i_ka | type | q_mm2 | alpha | voltage_rating
NAYY 4x50 SE | 210 | 0.642 | 0.083 | 0.142 | cs | 50 | 0.00403 | LV
NAYY 4x120 SE | 264 | 0.225 | 0.08 | 0.242 | cs | 120 | 0.00403 | LV
NAYY 4x150 SE | 261 | 0.208 | 0.08 | 0.27 | cs | 150 | 0.00403 | LV
NA2XS2Y 1x95 RM/25 12/20 kV | 216 | 0.313 | 0.132 | 0.252 | cs | 95 | 0.00403 | MV
NA2XS2Y 1x185 RM/25 12/20 kV | 273 | 0.161 | 0.117 | 0.362 | cs | 185 | 0.00403 | MV
NA2XS2Y 1x240 RM/25 12/20 kV | 304 | 0.122 | 0.112 | 0.421 | cs | 240 | 0.00403 | MV
NA2XS2Y 1x95 RM/25 6/10 kV | 315 | 0.313 | 0.123 | 0.249 | cs | 95 | 0.00403 | MV
NA2XS2Y 1x185 RM/25 6/10 kV | 406 | 0.161 | 0.11 | 0.358 | cs | 185 | 0.00403 | MV
NA2XS2Y 1x240 RM/25 6/10 kV | 456 | 0.122 | 0.105 | 0.416 | cs | 240 | 0.00403 | MV
NA2XS2Y 1x150 RM/25 12/20 kV | 250 | 0.206 | 0.116 | 0.319 | cs | 150 | 0.00403 | MV
NA2XS2Y 1x120 RM/25 12/20 kV | 230 | 0.253 | 0.119 | 0.283 | cs | 120 | 0.00403 | MV
NA2XS2Y 1x70 RM/25 12/20 kV | 190 | 0.443 | 0.132 | 0.22 | cs | 70 | 0.00403 | MV
NA2XS2Y 1x150 RM/25 6/10 kV | 360 | 0.206 | 0.11 | 0.315 | cs | 150 | 0.00403 | MV
NA2XS2Y 1x120 RM/25 6/10 kV | 340 | 0.253 | 0.113 | 0.28 | cs | 120 | 0.00403 | MV
NA2XS2Y 1x70 RM/25 6/10 kV | 280 | 0.443 | 0.123 | 0.217 | cs | 70 | 0.00403 | MV
N2XS(FL)2Y 1x120 RM/35 64/110 kV | 112 | 0.153 | 0.166 | 0.366 | cs | 120 | 0.00393 | HV
N2XS(FL)2Y 1x185 RM/35 64/110 kV | 125 | 0.099 | 0.156 | 0.457 | cs | 185 | 0.00393 | HV
N2XS(FL)2Y 1x240 RM/35 64/110 kV | 135 | 0.075 | 0.149 | 0.526 | cs | 240 | 0.00393 | HV
N2XS(FL)2Y 1x300 RM/35 64/110 kV | 144 | 0.06 | 0.144 | 0.588 | cs | 300 | 0.00393 | HV
15-AL1/3-ST1A 0.4 | 11 | 1.8769 | 0.35 | 0.105 | ol | 16 | 0.00403 | LV
24-AL1/4-ST1A 0.4 | 11.25 | 1.2012 | 0.335 | 0.14 | ol | 24 | 0.00403 | LV
48-AL1/8-ST1A 0.4 | 12.2 | 0.5939 | 0.3 | 0.21 | ol | 48 | 0.00403 | LV
94-AL1/15-ST1A 0.4 | 13.2 | 0.306 | 0.29 | 0.35 | ol | 94 | 0.00403 | LV
34-AL1/6-ST1A 10.0 | 9.7 | 0.8342 | 0.36 | 0.17 | ol | 34 | 0.00403 | MV
48-AL1/8-ST1A 10.0 | 10.1 | 0.5939 | 0.35 | 0.21 | ol | 48 | 0.00403 | MV
70-AL1/11-ST1A 10.0 | 10.4 | 0.4132 | 0.339 | 0.29 | ol | 70 | 0.00403 | MV
94-AL1/15-ST1A 10.0 | 10.75 | 0.306 | 0.33 | 0.35 | ol | 94 | 0.00403 | MV
122-AL1/20-ST1A 10.0 | 11.1 | 0.2376 | 0.323 | 0.41 | ol | 122 | 0.00403 | MV
149-AL1/24-ST1A 10.0 | 11.25 | 0.194 | 0.315 | 0.47 | ol | 149 | 0.00403 | MV
34-AL1/6-ST1A 20.0 | 9.15 | 0.8342 | 0.382 | 0.17 | ol | 34 | 0.00403 | MV
48-AL1/8-ST1A 20.0 | 9.5 | 0.5939 | 0.372 | 0.21 | ol | 48 | 0.00403 | MV
70-AL1/11-ST1A 20.0 | 9.7 | 0.4132 | 0.36 | 0.29 | ol | 70 | 0.00403 | MV
94-AL1/15-ST1A 20.0 | 10 | 0.306 | 0.35 | 0.35 | ol | 94 | 0.00403 | MV
122-AL1/20-ST1A 20.0 | 10.3 | 0.2376 | 0.344 | 0.41 | ol | 122 | 0.00403 | MV
149-AL1/24-ST1A 20.0 | 10.5 | 0.194 | 0.337 | 0.47 | ol | 149 | 0.00403 | MV
184-AL1/30-ST1A 20.0 | 10.75 | 0.1571 | 0.33 | 0.535 | ol | 184 | 0.00403 | MV
243-AL1/39-ST1A 20.0 | 11 | 0.1188 | 0.32 | 0.645 | ol | 243 | 0.00403 | MV
48-AL1/8-ST1A 110.0 | 8 | 0.5939 | 0.46 | 0.21 | ol | 48 | 0.00403 | HV
70-AL1/11-ST1A 110.0 | 8.4 | 0.4132 | 0.45 | 0.29 | ol | 70 | 0.00403 | HV
94-AL1/15-ST1A 110.0 | 8.65 | 0.306 | 0.44 | 0.35 | ol | 94 | 0.00403 | HV
122-AL1/20-ST1A 110.0 | 8.5 | 0.2376 | 0.43 | 0.41 | ol | 122 | 0.00403 | HV
149-AL1/24-ST1A 110.0 | 8.75 | 0.194 | 0.41 | 0.47 | ol | 149 | 0.00403 | HV
184-AL1/30-ST1A 110.0 | 8.8 | 0.1571 | 0.4 | 0.535 | ol | 184 | 0.00403 | HV
243-AL1/39-ST1A 110.0 | 9 | 0.1188 | 0.39 | 0.645 | ol | 243 | 0.00403 | HV
305-AL1/39-ST1A 110.0 | 9.2 | 0.0949 | 0.38 | 0.74 | ol | 305 | 0.00403 | HV
490-AL1/64-ST1A 110.0 | 9.75 | 0.059 | 0.37 | 0.96 | ol | 490 | 0.00403 | HV
679-AL1/86-ST1A 110.0 | 9.95 | 0.042 | 0.36 | 1.15 | ol | 679 | 0.00403 | HV
490-AL1/64-ST1A 220.0 | 10 | 0.059 | 0.285 | 0.96 | ol | 490 | 0.00403 | HV
679-AL1/86-ST1A 220.0 | 11.7 | 0.042 | 0.275 | 1.15 | ol | 679 | 0.00403 | HV
490-AL1/64-ST1A 380.0 | 11 | 0.059 | 0.253 | 0.96 | ol | 490 | 0.00403 | HV
679-AL1/86-ST1A 380.0 | 14.6 | 0.042 | 0.25 | 1.15 | ol | 679 | 0.00403 | HV

## trafo_std_types
| i0_percent | pfe_kw | vkr_percent | sn_mva | vn_lv_kv | vn_hv_kv | vk_percent | shift_degree | vector_group | tap_side | tap_neutral | tap_min | tap_max | tap_step_degree | tap_step_percent | tap_phase_shifter
160 MVA 380/110 kV | 0.06 | 60 | 0.25 | 160 | 110 | 380 | 12.2 | 0 | Yy0 | hv | 0 | -9 | 9 | 0 | 1.5 | FALSE
100 MVA 220/110 kV | 0.06 | 55 | 0.26 | 100 | 110 | 220 | 12 | 0 | Yy0 | hv | 0 | -9 | 9 | 0 | 1.5 | FALSE
63 MVA 110/20 kV | 0.04 | 22 | 0.32 | 63 | 20 | 110 | 18 | 150 | YNd5 | hv | 0 | -9 | 9 | 0 | 1.5 | FALSE
40 MVA 110/20 kV | 0.05 | 18 | 0.34 | 40 | 20 | 110 | 16.2 | 150 | YNd5 | hv | 0 | -9 | 9 | 0 | 1.5 | FALSE
25 MVA 110/20 kV | 0.07 | 14 | 0.41 | 25 | 20 | 110 | 12 | 150 | YNd5 | hv | 0 | -9 | 9 | 0 | 1.5 | FALSE
63 MVA 110/10 kV | 0.04 | 22 | 0.32 | 63 | 10 | 110 | 18 | 150 | YNd5 | hv | 0 | -9 | 9 | 0 | 1.5 | FALSE
40 MVA 110/10 kV | 0.05 | 18 | 0.34 | 40 | 10 | 110 | 16.2 | 150 | YNd5 | hv | 0 | -9 | 9 | 0 | 1.5 | FALSE
25 MVA 110/10 kV | 0.07 | 14 | 0.41 | 25 | 10 | 110 | 12 | 150 | YNd5 | hv | 0 | -9 | 9 | 0 | 1.5 | FALSE
0.25 MVA 20/0.4 kV | 0.32 | 0.8 | 1.44 | 0.25 | 0.4 | 20 | 6 | 150 | Yzn5 | hv | 0 | -2 | 2 | 0 | 2.5 | FALSE
0.4 MVA 20/0.4 kV | 0.3375 | 1.35 | 1.425 | 0.4 | 0.4 | 20 | 6 | 150 | Dyn5 | hv | 0 | -2 | 2 | 0 | 2.5 | FALSE
0.63 MVA 20/0.4 kV | 0.2619 | 1.65 | 1.206 | 0.63 | 0.4 | 20 | 6 | 150 | Dyn5 | hv | 0 | -2 | 2 | 0 | 2.5 | FALSE
0.25 MVA 10/0.4 kV | 0.24 | 0.6 | 1.2 | 0.25 | 0.4 | 10 | 4 | 150 | Dyn5 | hv | 0 | -2 | 2 | 0 | 2.5 | FALSE
0.4 MVA 10/0.4 kV | 0.2375 | 0.95 | 1.325 | 0.4 | 0.4 | 10 | 4 | 150 | Dyn5 | hv | 0 | -2 | 2 | 0 | 2.5 | FALSE
0.63 MVA 10/0.4 kV | 0.1873 | 1.18 | 1.0794 | 0.63 | 0.4 | 10 | 4 | 150 | Dyn5 | hv | 0 | -2 | 2 | 0 | 2.5 | FALSE

## trafo3w_std_types
| sn_hv_mva | sn_mv_mva | sn_lv_mva | vn_hv_kv | vn_mv_kv | vn_lv_kv | vk_hv_percent | vk_mv_percent | vk_lv_percent | vkr_hv_percent | vkr_mv_percent | vkr_lv_percent | pfe_kw | i0_percent | shift_mv_degree | shift_lv_degree | vector_group | tap_side | tap_neutral | tap_min | tap_max | tap_step_percent
63/25/38 MVA 110/20/10 kV | 63 | 25 | 38 | 110 | 20 | 10 | 10.4 | 10.4 | 10.4 | 0.28 | 0.32 | 0.35 | 35 | 0.89 | 0 | 0 | YN0yn0yn0 | hv | 0 | -10 | 10 | 1.2
63/25/38 MVA 110/10/10 kV | 63 | 25 | 38 | 110 | 10 | 10 | 10.4 | 10.4 | 10.4 | 0.28 | 0.32 | 0.35 | 35 | 0.89 | 0 | 0 | YN0yn0yn0 | hv | 0 | -10 | 10 | 1.2

## fuse_std_types
| fuse_type | i_rated_a | t_avg | t_min | t_total | x_avg | x_min | x_total
HV 100A | HV 100A | 100 | 0 | [10.0, 3.64, 0.854, 0.281, 0.1, 0.0531, 0.022, 0.01] | [10.0, 4.267, 1.21, 0.403, 0.1, 0.058, 0.022, 0.01] | 0 | [300.0, 350.0, 450.0, 550.0, 700.0, 850.0, 1200.0, 1752.0] | [600.0, 700.0, 900.0, 1150.0, 1665.0, 2000.0, 3000.0, 4313.0]
HV 10A | HV 10A | 10 | 0 | [10.0, 1675.0, 0.344, 0.156, 0.1, 0.0417, 0.0171, 0.01] | [10.0, 1.3, 0.3, 0.155, 0.1, 0.0555, 0.023, 0.01] | 0 | [30.0, 32.0, 35.0, 37.0, 39.0, 50.0, 70.0, 88.0] | [60.0, 70.0, 80.0, 87.0, 94.0, 110.0, 150.0, 216.0]
HV 125A | HV 125A | 125 | 0 | [10.0, 1.82, 0.344, 0.1, 0.0467, 0.0269, 0.01] | [10.0, 2.478, 0.426, 0.1, 0.0427, 0.0211, 0.01] | 0 | [375.0, 500.0, 700.0, 925.0, 1200.0, 1500.0, 2341.0] | [750.0, 1000.0, 1500.0, 2200.0, 3000.0, 4000.0, 5765.0]
HV 160A | HV 160A | 160 | 0 | [10.0, 4.15, 1.03, 0.198, 0.1, 0.051, 0.0172, 0.01] | [10.0, 2.3, 0.734, 0.274, 0.1, 0.046, 0.0177, 0.01] | 0 | [480.0, 550.0, 700.0, 1000.0, 1260.0, 1600.0, 2500.0, 3227.0] | [960.0, 1300.0, 1700.0, 2200.0, 2996.0, 4000.0, 6000.0, 7946.0]
HV 16A | HV 16A | 16 | 0 | [10.0, 0.352, 0.164, 0.1, 0.0649, 0.0342, 0.01] | [10.0, 2.34, 0.722, 0.181, 0.1, 0.055, 0.0296, 0.01] | 0 | [48.0, 60.0, 65.0, 71.0, 80.0, 100.0, 162.0] | [96.0, 110.0, 125.0, 150.0, 168.0, 200.0, 250.0, 398.0]
HV 200A | HV 200A | 200 | 0 | [10.0, 4.267, 1.21, 0.403, 0.1, 0.058, 0.022, 0.01] | [10.0, 3.73, 1.654, 0.328, 0.1, 0.0531, 0.019, 0.01] | 0 | [600.0, 700.0, 900.0, 1150.0, 1665.0, 2000.0, 3000.0, 4313.0] | [1200.0, 1500.0, 1800.0, 2700.0, 3960.0, 5000.0, 7500.0, 10620.0]
HV 20A | HV 20A | 20 | 0 | [10.0, 1.3, 0.3, 0.155, 0.1, 0.0555, 0.023, 0.01] | [10.0, 1.3, 0.161, 0.1, 0.0611, 0.0399, 0.0141, 0.01] | 0 | [60.0, 70.0, 80.0, 87.0, 94.0, 110.0, 150.0, 216.0] | [120.0, 150.0, 200.0, 223.0, 260.0, 300.0, 450.0, 532.0]
HV 25A | HV 25A | 25 | 0 | [10.0, 2.512, 0.833, 0.299, 0.1, 0.0372, 0.0223, 0.01] | [10.0, 3.125, 0.597, 0.198, 0.1, 0.0378, 0.022, 0.01] | 0 | [75.0, 82.0, 90.0, 100.0, 124.0, 170.0, 200.0, 289.0] | [150.0, 170.0, 210.0, 250.0, 294.0, 400.0, 500.0, 711.0]
HV 31.5A | HV 31.5A | 31.5 | 0 | [10.0, 2.34, 0.722, 0.181, 0.1, 0.055, 0.0296, 0.01] | [10.0, 2.84, 0.368, 0.164, 0.1, 0.0621, 0.0378, 0.0195, 0.01] | 0 | [95.0, 110.0, 125.0, 150.0, 165.0, 200.0, 250.0, 390.0] | [189.0, 220.0, 300.0, 350.0, 393.0, 450.0, 530.0, 700.0, 960.0]
HV 40A | HV 40A | 40 | 0 | [10.0, 1.3, 0.161, 0.1, 0.0611, 0.0399, 0.0141, 0.01] | [10.0, 2.05, 0.369, 0.198, 0.1, 0.051, 0.0298, 0.01] | 0 | [120.0, 150.0, 200.0, 223.0, 260.0, 300.0, 450.0, 532.0] | [240.0, 300.0, 400.0, 450.0, 530.0, 650.0, 800.0, 1311.0]
HV 50A | HV 50A | 50 | 0 | [10.0, 3.215, 0.597, 0.198, 0.1, 0.0378, 0.022, 0.01] | [10.0, 3.64, 0.854, 0.281, 0.1, 0.0531, 0.022, 0.01] | 0 | [150.0, 170.0, 210.0, 250.0, 294.0, 400.0, 500.0, 711.0] | [300.0, 350.0, 450.0, 550.0, 700.0, 850.0, 1200.0, 1752.0]
HV 6.3A | HV 6.3A | 6.3 | 0 | [10.0, 1.39, 0.344, 0.168, 0.1, 0.056, 0.0263, 0.01] | [10.0, 1.711, 0.516, 0.198, 0.1, 0.0634, 0.0303, 0.01] | 0 | [19.0, 19.5, 20.4, 20.8, 22.0, 25.0, 32.0, 48.0] | [38.0, 40.0, 43.0, 48.0, 53.0, 60.0, 75.0, 118.0]
HV 63A | HV 63A | 63 | 0 | [10.0, 2.84, 0.368, 0.164, 0.1, 0.0621, 0.0378, 0.0195, 0.01] | [10.0, 1.82, 0.344, 0.1, 0.0467, 0.0269, 0.01] | 0 | [189.0, 220.0, 300.0, 350.0, 393.0, 450.0, 530.0, 700.0, 961.0] | [378.0, 500.0, 700.0, 934.0, 1200.0, 1500.0, 2366.0]
HV 80A | HV 80A | 80 | 0 | [10.0, 2.05, 0.369, 0.198, 0.1, 0.051, 0.0298, 0.01] | [10.0, 4.15, 1.03, 0.198, 0.1, 0.051, 0.0172, 0.01] | 0 | [240.0, 300.0, 400.0, 450.0, 530.0, 650.0, 800.0, 1311.0] | [480.0, 550.0, 700.0, 1000.0, 1260.0, 1600.0, 2500.0, 3227.0]
Siemens NH-1-100 | Siemens NH-1-100 | 100 | [5400.0, 2000.0, 400.0, 20.0, 1.0, 0.2, 0.012, 0.004] | 0 | 0 | [150.0, 190.0, 250.0, 430.0, 900.0, 1250.0, 2700.0, 3600.0] | 0 | 0
Siemens NH-1-125 | Siemens NH-1-125 | 125 | [4800.0, 120.0, 7.0, 0.1, 0.004] | 0 | 0 | [180.0, 400.0, 740.0, 2000.0, 4250.0] | 0 | 0
Siemens NH-1-16 | Siemens NH-1-16 | 16 | [4000.0, 400.0, 2.0, 0.1, 0.04, 0.01] | 0 | 0 | [26.0, 35.0, 75.0, 150.0, 200.0, 300.0] | 0 | 0
Siemens NH-1-160 | Siemens NH-1-160 | 160 | [4800.0, 120.0, 7.0, 0.1, 0.004] | 0 | 0 | [210.0, 500.0, 900.0, 2300.0, 5000.0] | 0 | 0
Siemens NH-1-25 | Siemens NH-1-25 | 25 | [4000.0, 1000.0, 10.0, 0.2, 0.02, 0.01] | 0 | 0 | [40.0, 50.0, 100.0, 210.0, 400.0, 500.0] | 0 | 0
Siemens NH-1-50 | Siemens NH-1-50 | 50 | [4000.0, 40.0, 4.0, 1.0, 0.02, 0.01] | 0 | 0 | [86.0, 200.0, 300.0, 400.0, 1000.0, 1280.0] | 0 | 0
Siemens NH-1-63 | Siemens NH-1-63 | 63 | [4000.0, 100.0, 10.0, 2.0, 0.04, 0.01] | 0 | 0 | [100.0, 200.0, 300.0, 400.0, 1000.0, 1500.0] | 0 | 0
Siemens NH-1-80 | Siemens NH-1-80 | 80 | [4800.0, 120.0, 7.0, 0.1, 0.01] | 0 | 0 | [150.58, 250.0, 450.0, 1150.0, 2470.0] | 0 | 0
Siemens NH-2-1000 | Siemens NH-2-1000 | 1000 | [4800.0, 120.0, 7.0, 0.1, 0.004] | 0 | 0 | [1900.0, 3500.0, 8400.0, 24000.0, 52000.0] | 0 | 0
Siemens NH-2-200 | Siemens NH-2-200 | 200 | [4800.0, 120.0, 7.0, 0.1, 0.004] | 0 | 0 | [280.0, 650.0, 1200.0, 3000.0, 7000.0] | 0 | 0
Siemens NH-2-224 | Siemens NH-2-224 | 224 | [4800.0, 120.0, 7.0, 0.2, 0.04, 0.004] | 0 | 0 | [400.0, 750.0, 1453.0, 3025.0, 4315.0, 7600.0] | 0 | 0
Siemens NH-2-250 | Siemens NH-2-250 | 250 | [4800.0, 120.0, 7.0, 0.1, 0.004] | 0 | 0 | [450.0, 800.0, 1650.0, 4000.0, 8500.0] | 0 | 0
Siemens NH-2-315 | Siemens NH-2-315 | 315 | [4800.0, 120.0, 7.0, 0.1, 0.004] | 0 | 0 | [550.0, 920.0, 1900.0, 5000.0, 11000.0] | 0 | 0
Siemens NH-2-355 | Siemens NH-2-355 | 355 | [4800.0, 120.0, 6.0, 0.1, 0.004] | 0 | 0 | [650.0, 1116.27, 2350.0, 5840.0, 12790.0] | 0 | 0
Siemens NH-2-400 | Siemens NH-2-400 | 400 | [4800.0, 120.0, 7.0, 0.1, 0.004] | 0 | 0 | [720.0, 1350.0, 2800.0, 6500.0, 15000.0] | 0 | 0
Siemens NH-2-425 | Siemens NH-2-425 | 425 | [4800.0, 120.0, 7.0, 0.1, 0.004] | 0 | 0 | [850.0, 1500.0, 3050.0, 7500.0, 16500.0] | 0 | 0
Siemens NH-2-630 | Siemens NH-2-630 | 630 | [4800.0, 120.0, 7.0, 0.1, 0.004] | 0 | 0 | [1200.0, 2000.0, 4800.0, 12000.0, 26000.0] | 0 | 0

## res_bus
| vm_pu | va_degree | p_mw | q_mvar
0 | 0.98247 | -0.33796 | 0.0010209 | 0.00025586
1 | 0.98232 | -0.34088 | 0.0044909 | 0.0011255
2 | 0.9827 | -0.33345 | 0 | 0
3 | 0.98209 | -0.34536 | 0.0017029 | 0.00042679
4 | 0.98288 | -0.33006 | 0 | 0
5 | 0.98302 | -0.32731 | 0.0059738 | 0.0014972
6 | 0.98319 | -0.324 | 0.00089876 | 0.00022525
7 | 0.98897 | -0.21081 | 0.0056046 | 0.0014047
8 | 0.98768 | -0.23565 | 0.0046195 | 0.0011578
9 | 0.99146 | -0.16307 | 0.0040736 | 0.0010209
10 | 0.98679 | -0.2528 | 0 | 0
11 | 0.99196 | -0.15343 | 0 | 0
12 | 0.9887 | -0.21663 | 0.045082 | 0.011299
13 | 0.99187 | -0.15529 | 0.0045908 | 0.0011506
14 | 0.9939 | -0.11631 | 0.0048916 | 0.001226
15 | 0.98618 | -0.26452 | 0.0015091 | 0.00037822
16 | 0.98669 | -0.25475 | 0.0051342 | 0.0012868
17 | 0.98613 | -0.26551 | 0.0019838 | 0.00049718
18 | 0.97271 | -0.52689 | 0.0084432 | 0.0021161
19 | 0.99445 | -0.10575 | 0.0046857 | 0.0011743
20 | 0.97185 | -0.54383 | 0.0024183 | 0.00060608
21 | 0.97034 | -0.57368 | 0.0096221 | 0.0024115
22 | 0.9846 | -0.29628 | 0.0039082 | 0.00097949
23 | 0.98494 | -0.28974 | 0.0040298 | 0.00101
24 | 0.98424 | -0.30344 | 0 | 0
25 | 0.98535 | -0.28174 | 0.0056341 | 0.001412
26 | 0.9859 | -0.27112 | 0.0052595 | 0.0013182
27 | 0.98633 | -0.26268 | 0.0047858 | 0.0011994
28 | 0.98744 | -0.24106 | 0.0027472 | 0.00068851
29 | 0.98773 | -0.23553 | 0.006182 | 0.0015494
30 | 0.9885 | -0.22055 | 0.0049072 | 0.0012299
31 | 0.98926 | -0.20579 | 0.0033817 | 0.00084754
32 | 0.99313 | -0.13124 | 0.0040259 | 0.001009
33 | 0.99522 | -0.091139 | 0.0087838 | 0.0022014
34 | 1 | 0 | -0.17834 | -0.045095
35 | 0.99814 | -0.035274 | 0.0041362 | 0.0010366
36 | 0.99998 | 149.9956 | 0 | 0

## res_line
| p_from_mw | q_from_mvar | p_to_mw | q_to_mvar | pl_mw | ql_mvar | i_from_ka | i_to_ka | i_ka | vm_from_pu | va_from_degree | vm_to_pu | va_to_degree | loading_percent
0 | 0.0061951 | 0.0015509 | -0.0061942 | -0.0015507 | 8.6232e-07 | 2.2113e-07 | 0.0093822 | 0.0093824 | 0.0093824 | 0.98247 | -0.33796 | 0.98232 | -0.34088 | 2.5776
1 | -0.007216 | -0.0018068 | 0.0072175 | 0.0018074 | 1.5477e-06 | 5.528e-07 | 0.010928 | 0.010928 | 0.010928 | 0.98247 | -0.33796 | 0.9827 | -0.33345 | 3.0023
2 | 0.0017033 | 0.00042519 | -0.0017029 | -0.00042679 | 3.6276e-07 | -1.6074e-06 | 0.0025795 | 0.0025802 | 0.0025802 | 0.98232 | -0.34088 | 0.98209 | -0.34536 | 0.70884
3 | -0.0072175 | -0.0018074 | 0.0072187 | 0.0018078 | 1.168e-06 | 4.1706e-07 | 0.010928 | 0.010928 | 0.010928 | 0.9827 | -0.33345 | 0.98288 | -0.33006 | 3.0023
4 | -0.0072187 | -0.0018078 | 0.0072196 | 0.0018081 | 9.45e-07 | 3.3733e-07 | 0.010928 | 0.010928 | 0.010928 | 0.98288 | -0.33006 | 0.98302 | -0.32731 | 3.0022
5 | -0.013193 | -0.0033053 | 0.013196 | 0.0033064 | 2.0794e-06 | 1.1545e-06 | 0.019971 | 0.019971 | 0.019971 | 0.98302 | -0.32731 | 0.98319 | -0.324 | 5.4865
6 | -0.014094 | -0.0035317 | 0.014108 | 0.0035395 | 1.3812e-05 | 7.8123e-06 | 0.021331 | 0.021331 | 0.021331 | 0.98319 | -0.324 | 0.98424 | -0.30344 | 5.8602
7 | 0.034093 | 0.0086719 | -0.034052 | -0.0086464 | 4.0758e-05 | 2.5557e-05 | 0.051342 | 0.051342 | 0.051342 | 0.98897 | -0.21081 | 0.98768 | -0.23565 | 14.105
8 | -0.039698 | -0.010077 | 0.039789 | 0.010134 | 9.1389e-05 | 5.7611e-05 | 0.059775 | 0.059774 | 0.059775 | 0.98897 | -0.21081 | 0.99146 | -0.16307 | 16.4216
9 | 0.029433 | 0.0074886 | -0.029408 | -0.0074735 | 2.431e-05 | 1.5138e-05 | 0.044383 | 0.044383 | 0.044383 | 0.98768 | -0.23565 | 0.98679 | -0.2528 | 12.193
10 | -0.043862 | -0.011155 | 0.043883 | 0.011168 | 2.0394e-05 | 1.2406e-05 | 0.065888 | 0.065888 | 0.065888 | 0.99146 | -0.16307 | 0.99196 | -0.15343 | 9.0506
11 | 0.024274 | 0.0061867 | -0.02426 | -0.0061782 | 1.3722e-05 | 8.434e-06 | 0.03664 | 0.03664 | 0.03664 | 0.98679 | -0.2528 | 0.98618 | -0.26452 | 10.066
12 | 0.0051347 | 0.0012868 | -0.0051342 | -0.0012868 | 4.7703e-07 | 3.4255e-08 | 0.0077427 | 0.0077428 | 0.0077428 | 0.98679 | -0.2528 | 0.98669 | -0.25475 | 2.1271
13 | 0.045218 | 0.011385 | -0.045082 | -0.011299 | 0.00013618 | 8.614e-05 | 0.067849 | 0.06785 | 0.06785 | 0.99196 | -0.15343 | 0.9887 | -0.21663 | 18.64
14 | 0.0045912 | 0.0011505 | -0.0045908 | -0.0011506 | 4.0798e-07 | -3.4965e-08 | 0.006887 | 0.0068871 | 0.0068871 | 0.99196 | -0.15343 | 0.99187 | -0.15529 | 1.8921
15 | -0.093692 | -0.023703 | 0.09386 | 0.023809 | 0.0001672 | 0.00010584 | 0.14062 | 0.14062 | 0.14062 | 0.99196 | -0.15343 | 0.9939 | -0.11631 | 19.3165
16 | -0.098751 | -0.025035 | 0.098801 | 0.025066 | 5.0152e-05 | 3.178e-05 | 0.14795 | 0.14795 | 0.14795 | 0.9939 | -0.11631 | 0.99445 | -0.10575 | 20.3224
17 | 0.0019839 | 0.00049688 | -0.0019838 | -0.00049718 | 9.3497e-08 | -2.9519e-07 | 0.0029933 | 0.0029934 | 0.0029934 | 0.98618 | -0.26452 | 0.98613 | -0.26551 | 0.82236
18 | 0.020767 | 0.0053031 | -0.020507 | -0.0051457 | 0.00025993 | 0.00015749 | 0.03137 | 0.031373 | 0.031373 | 0.98618 | -0.26452 | 0.97271 | -0.52689 | 8.619
19 | 0.012064 | 0.0030296 | -0.012054 | -0.0030243 | 9.7453e-06 | 5.2909e-06 | 0.018457 | 0.018457 | 0.018457 | 0.97271 | -0.52689 | 0.97185 | -0.54383 | 5.0707
20 | -0.10349 | -0.026241 | 0.10384 | 0.026464 | 0.00035185 | 0.00022315 | 0.15496 | 0.15496 | 0.15496 | 0.99445 | -0.10575 | 0.99814 | -0.035274 | 21.2855
21 | 0.0096358 | 0.0024182 | -0.0096221 | -0.0024115 | 1.37e-05 | 6.6918e-06 | 0.014755 | 0.014755 | 0.014755 | 0.97185 | -0.54383 | 0.97034 | -0.57368 | 4.0537
22 | -0.018021 | -0.0045217 | 0.018027 | 0.0045251 | 5.6222e-06 | 3.3411e-06 | 0.027237 | 0.027237 | 0.027237 | 0.9846 | -0.29628 | 0.98494 | -0.28974 | 7.4827
23 | 0.014113 | 0.0035422 | -0.014108 | -0.0035395 | 4.8177e-06 | 2.7243e-06 | 0.02133 | 0.021331 | 0.021331 | 0.9846 | -0.29628 | 0.98424 | -0.30344 | 5.8601
24 | -0.022057 | -0.005535 | 0.022065 | 0.0055401 | 8.418e-06 | 5.1302e-06 | 0.033325 | 0.033325 | 0.033325 | 0.98494 | -0.28974 | 0.98535 | -0.28174 | 9.1552
25 | -0.027699 | -0.0069522 | 0.027713 | 0.0069609 | 1.4038e-05 | 8.712e-06 | 0.041833 | 0.041833 | 0.041833 | 0.98535 | -0.28174 | 0.9859 | -0.27112 | 11.4926
26 | -0.032973 | -0.0082791 | 0.032986 | 0.0082874 | 1.3278e-05 | 8.3155e-06 | 0.049771 | 0.049771 | 0.049771 | 0.9859 | -0.27112 | 0.98633 | -0.26268 | 13.6734
27 | -0.037772 | -0.0094868 | 0.037811 | 0.0095114 | 3.9023e-05 | 2.4565e-05 | 0.056991 | 0.056991 | 0.056991 | 0.98633 | -0.26268 | 0.98744 | -0.24106 | 15.6569
28 | -0.040558 | -0.0102 | 0.040569 | 0.010207 | 1.071e-05 | 6.7566e-06 | 0.061131 | 0.061131 | 0.061131 | 0.98744 | -0.24106 | 0.98773 | -0.23553 | 16.7942
29 | -0.046751 | -0.011756 | 0.046784 | 0.011777 | 3.3479e-05 | 2.1196e-05 | 0.070444 | 0.070444 | 0.070444 | 0.98773 | -0.23553 | 0.9885 | -0.22055 | 19.3528
30 | -0.051691 | -0.013007 | 0.051728 | 0.01303 | 3.6473e-05 | 2.3137e-05 | 0.077831 | 0.077831 | 0.077831 | 0.9885 | -0.22055 | 0.98926 | -0.20579 | 21.3821
31 | -0.055109 | -0.013878 | 0.055307 | 0.014003 | 0.00019719 | 0.00012522 | 0.082918 | 0.082917 | 0.082918 | 0.98926 | -0.20579 | 0.99313 | -0.13124 | 22.7796
32 | -0.059333 | -0.015012 | 0.059447 | 0.015085 | 0.00011442 | 7.2732e-05 | 0.088949 | 0.088949 | 0.088949 | 0.99313 | -0.13124 | 0.99522 | -0.091139 | 24.4366
33 | -0.068231 | -0.017286 | 0.068531 | 0.017477 | 0.00030015 | 0.00019109 | 0.10208 | 0.10208 | 0.10208 | 0.99522 | -0.091139 | 1 | 0 | 28.0446
34 | 0.10816 | 0.027617 | -0.10798 | -0.027501 | 0.00018405 | 0.0001168 | 0.16112 | 0.16112 | 0.16112 | 1 | 0 | 0.99814 | -0.035274 | 22.1324

## res_trafo
| p_hv_mw | q_hv_mvar | p_lv_mw | q_lv_mvar | pl_mw | ql_mvar | i_hv_ka | i_lv_ka | vm_hv_pu | va_hv_degree | vm_lv_pu | va_lv_degree | loading_percent
0 | -1.2729e-15 | -1.3162e-15 | 0.00165 | 1.2699e-07 | 0.00165 | 1.2699e-07 | 5.2857e-17 | 0.0023815 | 0.99998 | 149.9956 | 1 | 0 | 0.2619

## res_ext_grid
| p_mw | q_mvar
0 | 0.18243 | 0.046119

## res_load
| p_mw | q_mvar
0 | 0.0010209 | 0.00025586
1 | 0.0044909 | 0.0011255
2 | 0.0017029 | 0.00042679
3 | 0.0059738 | 0.0014972
4 | 0.00089876 | 0.00022525
5 | 0.0056046 | 0.0014047
6 | 0.0046195 | 0.0011578
7 | 0.0040736 | 0.0010209
8 | 0.045082 | 0.011299
9 | 0.0045908 | 0.0011506
10 | 0.0048916 | 0.001226
11 | 0.0015091 | 0.00037822
12 | 0.0051342 | 0.0012868
13 | 0.0019838 | 0.00049718
14 | 0.0084432 | 0.0021161
15 | 0.0046857 | 0.0011743
16 | 0.0024183 | 0.00060608
17 | 0.0096221 | 0.0024115
18 | 0.0039082 | 0.00097949
19 | 0.0040298 | 0.00101
20 | 0.0056341 | 0.001412
21 | 0.0052595 | 0.0013182
22 | 0.0047858 | 0.0011994
23 | 0.0027472 | 0.00068851
24 | 0.006182 | 0.0015494
25 | 0.0049072 | 0.0012299
26 | 0.0033817 | 0.00084754
27 | 0.0040259 | 0.001009
28 | 0.0087838 | 0.0022014
29 | 0.0040878 | 0.0010245
30 | 0.0041362 | 0.0010366

## dtypes
| element | column | dtype
0 | bus | name | object
1 | bus | vn_kv | float64
2 | bus | type | object
3 | bus | zone | object
4 | bus | in_service | bool
5 | load | name | object
6 | load | bus | uint32
7 | load | p_mw | float64
8 | load | q_mvar | float64
9 | load | const_z_percent | float64
10 | load | const_i_percent | float64
11 | load | sn_mva | float64
12 | load | scaling | float64
13 | load | in_service | bool
14 | load | type | object
15 | ext_grid | name | object
16 | ext_grid | bus | uint32
17 | ext_grid | vm_pu | float64
18 | ext_grid | va_degree | float64
19 | ext_grid | slack_weight | float64
20 | ext_grid | in_service | bool
21 | line | name | object
22 | line | std_type | object
23 | line | from_bus | uint32
24 | line | to_bus | uint32
25 | line | length_km | float64
26 | line | r_ohm_per_km | float64
27 | line | x_ohm_per_km | float64
28 | line | c_nf_per_km | float64
29 | line | g_us_per_km | float64
30 | line | max_i_ka | float64
31 | line | df | float64
32 | line | parallel | uint32
33 | line | type | object
34 | line | in_service | bool
35 | trafo | name | object
36 | trafo | std_type | object
37 | trafo | hv_bus | uint32
38 | trafo | lv_bus | uint32
39 | trafo | sn_mva | float64
40 | trafo | vn_hv_kv | float64
41 | trafo | vn_lv_kv | float64
42 | trafo | vk_percent | float64
43 | trafo | vkr_percent | float64
44 | trafo | pfe_kw | float64
45 | trafo | i0_percent | float64
46 | trafo | shift_degree | float64
47 | trafo | tap_side | object
48 | trafo | tap_neutral | int32
49 | trafo | tap_min | int32
50 | trafo | tap_max | int32
51 | trafo | tap_step_percent | float64
52 | trafo | tap_step_degree | float64
53 | trafo | tap_pos | int32
54 | trafo | tap_phase_shifter | bool
55 | trafo | parallel | uint32
56 | trafo | df | float64
57 | trafo | in_service | bool
58 | line_geodata | coords | object
59 | bus_geodata | x | float64
60 | bus_geodata | y | float64
61 | bus_geodata | coords | object
62 | res_bus | vm_pu | float64
63 | res_bus | va_degree | float64
64 | res_bus | p_mw | float64
65 | res_bus | q_mvar | float64
66 | res_line | p_from_mw | float64
67 | res_line | q_from_mvar | float64
68 | res_line | p_to_mw | float64
69 | res_line | q_to_mvar | float64
70 | res_line | pl_mw | float64
71 | res_line | ql_mvar | float64
72 | res_line | i_from_ka | float64
73 | res_line | i_to_ka | float64
74 | res_line | i_ka | float64
75 | res_line | vm_from_pu | float64
76 | res_line | va_from_degree | float64
77 | res_line | vm_to_pu | float64
78 | res_line | va_to_degree | float64
79 | res_line | loading_percent | float64
80 | res_trafo | p_hv_mw | float64
81 | res_trafo | q_hv_mvar | float64
82 | res_trafo | p_lv_mw | float64
83 | res_trafo | q_lv_mvar | float64
84 | res_trafo | pl_mw | float64
85 | res_trafo | ql_mvar | float64
86 | res_trafo | i_hv_ka | float64
87 | res_trafo | i_lv_ka | float64
88 | res_trafo | vm_hv_pu | float64
89 | res_trafo | va_hv_degree | float64
90 | res_trafo | vm_lv_pu | float64
91 | res_trafo | va_lv_degree | float64
92 | res_trafo | loading_percent | float64
93 | res_ext_grid | p_mw | float64
94 | res_ext_grid | q_mvar | float64
95 | res_load | p_mw | float64
96 | res_load | q_mvar | float64

## parameters
| version | format_version | converged | OPF_converged | name | f_hz | sn_mva
0 | 2.14.6 | 2.14.0 | TRUE | FALSE |  | 50 | 1