## bus
| name | vn_kv | type | zone | in_service
0 | bus_LV_2148-7_0_4_node_0 | 0.4 | n |  | TRUE
1 | bus_LV_2148-7_0_4_node_1 | 0.4 | n |  | TRUE
2 | bus_LV_2148-7_0_4_node_2 | 0.4 | n |  | TRUE
3 | bus_LV_2148-7_0_4_node_3 | 0.4 | n |  | TRUE
4 | bus_LV_2148-7_0_4_node_4 | 0.4 | n |  | TRUE
5 | bus_LV_2148-7_0_4_node_76 | 0.4 | n |  | TRUE
6 | bus_LV_2148-7_0_4_node_64 | 0.4 | n |  | TRUE
7 | bus_LV_2148-7_0_4_node_6 | 0.4 | n |  | TRUE
8 | bus_LV_2148-7_0_4_node_8 | 0.4 | n |  | TRUE
9 | bus_LV_2148-7_0_4_node_5 | 0.4 | n |  | TRUE
10 | bus_LV_2148-7_0_4_node_7 | 0.4 | n |  | TRUE
11 | bus_LV_2148-7_0_4_node_59 | 0.4 | n |  | TRUE
12 | bus_LV_2148-7_0_4_node_32 | 0.4 | n |  | TRUE
13 | bus_LV_2148-7_0_4_node_74 | 0.4 | n |  | TRUE
14 | bus_LV_2148-7_0_4_node_72 | 0.4 | n |  | TRUE
15 | bus_LV_2148-7_0_4_node_9 | 0.4 | n |  | TRUE
16 | bus_LV_2148-7_0_4_node_10 | 0.4 | n |  | TRUE
17 | bus_LV_2148-7_0_4_node_11 | 0.4 | n |  | TRUE
18 | bus_LV_2148-7_0_4_node_12 | 0.4 | n |  | TRUE
19 | bus_LV_2148-7_0_4_node_22 | 0.4 | n |  | TRUE
20 | bus_LV_2148-7_0_4_node_20 | 0.4 | n |  | TRUE
21 | bus_LV_2148-7_0_4_node_57 | 0.4 | n |  | TRUE
22 | bus_LV_2148-7_0_4_node_75 | 0.4 | n |  | TRUE
23 | bus_LV_2148-7_0_4_node_55 | 0.4 | n |  | TRUE
24 | bus_LV_2148-7_0_4_node_13 | 0.4 | n |  | TRUE
25 | bus_LV_2148-7_0_4_node_14 | 0.4 | n |  | TRUE
26 | bus_LV_2148-7_0_4_node_15 | 0.4 | n |  | TRUE
27 | bus_LV_2148-7_0_4_node_16 | 0.4 | n |  | TRUE
28 | bus_LV_2148-7_0_4_node_17 | 0.4 | n |  | TRUE
29 | bus_LV_2148-7_0_4_node_58 | 0.4 | n |  | TRUE
30 | bus_LV_2148-7_0_4_node_36 | 0.4 | n |  | TRUE
31 | bus_LV_2148-7_0_4_node_27 | 0.4 | n |  | TRUE
32 | bus_LV_2148-7_0_4_node_21 | 0.4 | n |  | TRUE
33 | bus_LV_2148-7_0_4_node_18 | 0.4 | n |  | TRUE
34 | bus_LV_2148-7_0_4_node_78 | 0.4 | n |  | TRUE
35 | bus_LV_2148-7_0_4_node_19 | 0.4 | n |  | TRUE
36 | bus_LV_2148-7_0_4_node_80 | 0.4 | n |  | TRUE
37 | bus_LV_2148-7_0_4_node_77 | 0.4 | n |  | TRUE
38 | bus_LV_2148-7_0_4_node_34 | 0.4 | n |  | TRUE
39 | bus_LV_2148-7_0_4_node_23 | 0.4 | n |  | TRUE
40 | bus_LV_2148-7_0_4_node_24 | 0.4 | n |  | TRUE
41 | bus_LV_2148-7_0_4_node_26 | 0.4 | n |  | TRUE
42 | bus_LV_2148-7_0_4_node_25 | 0.4 | n |  | TRUE
43 | bus_LV_2148-7_0_4_node_53 | 0.4 | n |  | TRUE
44 | bus_LV_2148-7_0_4_node_51 | 0.4 | n |  | TRUE
45 | bus_LV_2148-7_0_4_node_28 | 0.4 | n |  | TRUE
46 | bus_LV_2148-7_0_4_node_29 | 0.4 | n |  | TRUE
47 | bus_LV_2148-7_0_4_node_30 | 0.4 | n |  | TRUE
48 | bus_LV_2148-7_0_4_node_31 | 0.4 | n |  | TRUE
49 | bus_LV_2148-7_0_4_node_70 | 0.4 | n |  | TRUE
50 | bus_LV_2148-7_0_4_node_46 | 0.4 | n |  | TRUE
51 | bus_LV_2148-7_0_4_node_33 | 0.4 | n |  | TRUE
52 | bus_LV_2148-7_0_4_node_35 | 0.4 | n |  | TRUE
53 | bus_LV_2148-7_0_4_node_37 | 0.4 | n |  | TRUE
54 | bus_LV_2148-7_0_4_node_81 | 0.4 | n |  | TRUE
55 | bus_LV_2148-7_0_4_node_48 | 0.4 | n |  | TRUE
56 | bus_LV_2148-7_0_4_node_49 | 0.4 | n |  | TRUE
57 | bus_LV_2148-7_0_4_node_38 | 0.4 | n |  | TRUE
58 | bus_LV_2148-7_0_4_node_39 | 0.4 | n |  | TRUE
59 | bus_LV_2148-7_0_4_node_40 | 0.4 | n |  | TRUE
60 | bus_LV_2148-7_0_4_node_41 | 0.4 | n |  | TRUE
61 | bus_LV_2148-7_0_4_node_42 | 0.4 | n |  | TRUE
62 | bus_LV_2148-7_0_4_node_73 | 0.4 | n |  | TRUE
63 | bus_LV_2148-7_0_4_node_54 | 0.4 | n |  | TRUE
64 | bus_LV_2148-7_0_4_node_71 | 0.4 | n |  | TRUE
65 | bus_LV_2148-7_0_4_node_43 | 0.4 | n |  | TRUE
66 | bus_LV_2148-7_0_4_node_44 | 0.4 | n |  | TRUE
67 | bus_LV_2148-7_0_4_node_45 | 0.4 | n |  | TRUE
68 | bus_LV_2148-7_0_4_node_47 | 0.4 | n |  | TRUE
69 | bus_LV_2148-7_0_4_node_56 | 0.4 | n |  | TRUE
70 | bus_LV_2148-7_0_4_node_60 | 0.4 | n |  | TRUE
71 | bus_LV_2148-7_0_4_node_50 | 0.4 | n |  | TRUE
72 | bus_LV_2148-7_0_4_node_52 | 0.4 | n |  | TRUE
73 | bus_LV_2148-7_0_4_node_67 | 0.4 | n |  | TRUE
74 | bus_LV_2148-7_0_4_node_61 | 0.4 | n |  | TRUE
75 | bus_LV_2148-7_0_4_node_62 | 0.4 | n |  | TRUE
76 | bus_LV_2148-7_0_4_node_65 | 0.4 | n |  | TRUE
77 | bus_LV_2148-7_0_4_node_63 | 0.4 | n |  | TRUE
78 | bus_LV_2148-7_0_4_node_66 | 0.4 | n |  | TRUE
79 | bus_LV_2148-7_0_4_node_68 | 0.4 | n |  | TRUE
80 | bus_LV_2148-7_0_4_node_69 | 0.4 | n |  | TRUE
81 | bus_MV_30_0_node_76 | 20 | n |  | TRUE

## load
| name | bus | p_mw | q_mvar | const_z_percent | const_i_percent | sn_mva | scaling | in_service | type
0 | LV_2148-7_0_4_load_0 | 0 | 0.0047838 | 0.0011989 | 0 | 0 |  | 1 | TRUE | wye
1 | LV_2148-7_0_4_load_1 | 1 | 0.0011878 | 0.00029768 | 0 | 0 |  | 1 | TRUE | wye
2 | LV_2148-7_0_4_load_2 | 2 | 0.0041964 | 0.0010517 | 0 | 0 |  | 1 | TRUE | wye
3 | LV_2148-7_0_4_load_3 | 3 | 0.0016526 | 0.00041418 | 0 | 0 |  | 1 | TRUE | wye
4 | LV_2148-7_0_4_load_4 | 4 | 0.0013874 | 0.00034771 | 0 | 0 |  | 1 | TRUE | wye
5 | LV_2148-7_0_4_load_76 | 5 | 0.0022999 | 0.00057641 | 0 | 0 |  | 1 | TRUE | wye
6 | LV_2148-7_0_4_load_64 | 6 | 0.0084297 | 0.0021127 | 0 | 0 |  | 1 | TRUE | wye
7 | LV_2148-7_0_4_load_8 | 8 | 0.0044555 | 0.0011167 | 0 | 0 |  | 1 | TRUE | wye
8 | LV_2148-7_0_4_load_5 | 9 | 0.010148 | 0.0025434 | 0 | 0 |  | 1 | TRUE | wye
9 | LV_2148-7_0_4_load_7 | 10 | 0.0024284 | 0.00060862 | 0 | 0 |  | 1 | TRUE | wye
10 | LV_2148-7_0_4_load_59 | 11 | 0.0092378 | 0.0023152 | 0 | 0 |  | 1 | TRUE | wye
11 | LV_2148-7_0_4_load_32 | 12 | 0.0034054 | 0.00085347 | 0 | 0 |  | 1 | TRUE | wye
12 | LV_2148-7_0_4_load_74 | 13 | 0.0027032 | 0.00067749 | 0 | 0 |  | 1 | TRUE | wye
13 | LV_2148-7_0_4_load_72 | 14 | 0.0080194 | 0.0020099 | 0 | 0 |  | 1 | TRUE | wye
14 | LV_2148-7_0_4_load_9 | 15 | 0.0042056 | 0.001054 | 0 | 0 |  | 1 | TRUE | wye
15 | LV_2148-7_0_4_load_10 | 16 | 0.0012242 | 0.00030681 | 0 | 0 |  | 1 | TRUE | wye
16 | LV_2148-7_0_4_load_12 | 18 | 0.0021344 | 0.00053492 | 0 | 0 |  | 1 | TRUE | wye
17 | LV_2148-7_0_4_load_22 | 19 | 0.0020018 | 0.0005017 | 0 | 0 |  | 1 | TRUE | wye
18 | LV_2148-7_0_4_load_20 | 20 | 0.0029084 | 0.00072892 | 0 | 0 |  | 1 | TRUE | wye
19 | LV_2148-7_0_4_load_75 | 22 | 0.0025837 | 0.00064753 | 0 | 0 |  | 1 | TRUE | wye
20 | LV_2148-7_0_4_load_13 | 24 | 0.0057198 | 0.0014335 | 0 | 0 |  | 1 | TRUE | wye
21 | LV_2148-7_0_4_load_14 | 25 | 0.0031767 | 0.00079615 | 0 | 0 |  | 1 | TRUE | wye
22 | LV_2148-7_0_4_load_17 | 28 | 0.0019843 | 0.00049732 | 0 | 0 |  | 1 | TRUE | wye
23 | LV_2148-7_0_4_load_58 | 29 | 0.0029867 | 0.00074854 | 0 | 0 |  | 1 | TRUE | wye
24 | LV_2148-7_0_4_load_36 | 30 | 0.0026595 | 0.00066653 | 0 | 0 |  | 1 | TRUE | wye
25 | LV_2148-7_0_4_load_27 | 31 | 0.0031678 | 0.00079394 | 0 | 0 |  | 1 | TRUE | wye
26 | LV_2148-7_0_4_load_21 | 32 | 0.0082935 | 0.0020785 | 0 | 0 |  | 1 | TRUE | wye
27 | LV_2148-7_0_4_load_18 | 33 | 0.0027591 | 0.00069148 | 0 | 0 |  | 1 | TRUE | wye
28 | LV_2148-7_0_4_load_78 | 34 | 0.0027845 | 0.00069786 | 0 | 0 |  | 1 | TRUE | wye
29 | LV_2148-7_0_4_load_80 | 36 | 0.001842 | 0.00046165 | 0 | 0 |  | 1 | TRUE | wye
30 | LV_2148-7_0_4_load_77 | 37 | 0.0028428 | 0.00071247 | 0 | 0 |  | 1 | TRUE | wye
31 | LV_2148-7_0_4_load_34 | 38 | 0.0031164 | 0.00078105 | 0 | 0 |  | 1 | TRUE | wye
32 | LV_2148-7_0_4_load_23 | 39 | 0.0047936 | 0.0012014 | 0 | 0 |  | 1 | TRUE | wye
33 | LV_2148-7_0_4_load_24 | 40 | 0.0039198 | 0.00098239 | 0 | 0 |  | 1 | TRUE | wye
34 | LV_2148-7_0_4_load_25 | 42 | 0.012512 | 0.0031358 | 0 | 0 |  | 1 | TRUE | wye
35 | LV_2148-7_0_4_load_53 | 43 | 0.0066804 | 0.0016743 | 0 | 0 |  | 1 | TRUE | wye
36 | LV_2148-7_0_4_load_28 | 45 | 0.0039726 | 0.00099562 | 0 | 0 |  | 1 | TRUE | wye
37 | LV_2148-7_0_4_load_29 | 46 | 0.0027809 | 0.00069696 | 0 | 0 |  | 1 | TRUE | wye
38 | LV_2148-7_0_4_load_30 | 47 | 0.0038512 | 0.0009652 | 0 | 0 |  | 1 | TRUE | wye
39 | LV_2148-7_0_4_load_31 | 48 | 0.0031419 | 0.00078744 | 0 | 0 |  | 1 | TRUE | wye
40 | LV_2148-7_0_4_load_70 | 49 | 0.002773 | 0.00069497 | 0 | 0 |  | 1 | TRUE | wye
41 | LV_2148-7_0_4_load_46 | 50 | 0.0015037 | 0.00037685 | 0 | 0 |  | 1 | TRUE | wye
42 | LV_2148-7_0_4_load_33 | 51 | 0.0051252 | 0.0012845 | 0 | 0 |  | 1 | TRUE | wye
43 | LV_2148-7_0_4_load_35 | 52 | 0.004393 | 0.001101 | 0 | 0 |  | 1 | TRUE | wye
44 | LV_2148-7_0_4_load_37 | 53 | 0.0035223 | 0.00088276 | 0 | 0 |  | 1 | TRUE | wye
45 | LV_2148-7_0_4_load_81 | 54 | 0.00714 | 0.0017894 | 0 | 0 |  | 1 | TRUE | wye
46 | LV_2148-7_0_4_load_48 | 55 | 0.0053128 | 0.0013315 | 0 | 0 |  | 1 | TRUE | wye
47 | LV_2148-7_0_4_load_49 | 56 | 0.0047319 | 0.0011859 | 0 | 0 |  | 1 | TRUE | wye
48 | LV_2148-7_0_4_load_38 | 57 | 0.0065544 | 0.0016427 | 0 | 0 |  | 1 | TRUE | wye
49 | LV_2148-7_0_4_load_39 | 58 | 0.0091088 | 0.0022829 | 0 | 0 |  | 1 | TRUE | wye
50 | LV_2148-7_0_4_load_40 | 59 | 0.0012949 | 0.00032454 | 0 | 0 |  | 1 | TRUE | wye
51 | LV_2148-7_0_4_load_41 | 60 | 0.0063224 | 0.0015845 | 0 | 0 |  | 1 | TRUE | wye
52 | LV_2148-7_0_4_load_42 | 61 | 0.0047074 | 0.0011798 | 0 | 0 |  | 1 | TRUE | wye
53 | LV_2148-7_0_4_load_73 | 62 | 0.0034918 | 0.00087514 | 0 | 0 |  | 1 | TRUE | wye
54 | LV_2148-7_0_4_load_54 | 63 | 0.0068924 | 0.0017274 | 0 | 0 |  | 1 | TRUE | wye
55 | LV_2148-7_0_4_load_71 | 64 | 0.0014437 | 0.00036181 | 0 | 0 |  | 1 | TRUE | wye
56 | LV_2148-7_0_4_load_43 | 65 | 0.0059902 | 0.0015013 | 0 | 0 |  | 1 | TRUE | wye
57 | LV_2148-7_0_4_load_44 | 66 | 0.005533 | 0.0013867 | 0 | 0 |  | 1 | TRUE | wye
58 | LV_2148-7_0_4_load_45 | 67 | 0.0056121 | 0.0014065 | 0 | 0 |  | 1 | TRUE | wye
59 | LV_2148-7_0_4_load_60 | 70 | 0.0096323 | 0.0024141 | 0 | 0 |  | 1 | TRUE | wye
60 | LV_2148-7_0_4_load_50 | 71 | 0.0046357 | 0.0011618 | 0 | 0 |  | 1 | TRUE | wye
61 | LV_2148-7_0_4_load_52 | 72 | 0.0072094 | 0.0018068 | 0 | 0 |  | 1 | TRUE | wye
62 | LV_2148-7_0_4_load_67 | 73 | 0.0072098 | 0.001807 | 0 | 0 |  | 1 | TRUE | wye
63 | LV_2148-7_0_4_load_61 | 74 | 0.0097427 | 0.0024417 | 0 | 0 |  | 1 | TRUE | wye
64 | LV_2148-7_0_4_load_62 | 75 | 0.0099947 | 0.0025049 | 0 | 0 |  | 1 | TRUE | wye
65 | LV_2148-7_0_4_load_65 | 76 | 0.0018005 | 0.00045126 | 0 | 0 |  | 1 | TRUE | wye
66 | LV_2148-7_0_4_load_63 | 77 | 0.0084322 | 0.0021133 | 0 | 0 |  | 1 | TRUE | wye
67 | LV_2148-7_0_4_load_68 | 79 | 0.012906 | 0.0032346 | 0 | 0 |  | 1 | TRUE | wye
68 | LV_2148-7_0_4_load_69 | 80 | 0.0022456 | 0.0005628 | 0 | 0 |  | 1 | TRUE | wye

## ext_grid
| name | bus | vm_pu | va_degree | slack_weight | in_service
0 |  | 62 | 1 | 0 | 1 | TRUE

## line
| name | std_type | from_bus | to_bus | length_km | r_ohm_per_km | x_ohm_per_km | c_nf_per_km | g_us_per_km | max_i_ka | df | parallel | type | in_service
0 | LV_2148-7_0_4_line_0 |  | 0 | 1 | 0.00074998 | 0.125 | 0.08 | 261 | 0 | 0.364 | 1 | 1 | cs | TRUE
1 | LV_2148-7_0_4_line_1 |  | 0 | 2 | 0.0098988 | 0.125 | 0.08 | 261 | 0 | 0.364 | 1 | 1 | cs | TRUE
2 | LV_2148-7_0_4_line_2 |  | 1 | 3 | 0.040164 | 0.125 | 0.08 | 261 | 0 | 0.364 | 1 | 1 | cs | TRUE
3 | LV_2148-7_0_4_line_3 |  | 2 | 4 | 0.01911 | 0.125 | 0.08 | 261 | 0 | 0.364 | 1 | 1 | cs | TRUE
4 | LV_2148-7_0_4_line_4 |  | 3 | 7 | 0.23468 | 0.125 | 0.08 | 261 | 0 | 0.364 | 1 | 1 | cs | TRUE
5 | LV_2148-7_0_4_line_5 |  | 3 | 5 | 0.16334 | 0.125 | 0.08 | 261 | 0 | 0.364 | 1 | 1 | cs | TRUE
6 | LV_2148-7_0_4_line_6 |  | 4 | 8 | 0.07182 | 0.125 | 0.08 | 261 | 0 | 0.364 | 1 | 1 | cs | TRUE
7 | LV_2148-7_0_4_line_7 |  | 5 | 6 | 0.069975 | 0.125 | 0.08 | 261 | 0 | 0.364 | 1 | 1 | cs | TRUE
8 | LV_2148-7_0_4_line_8 |  | 6 | 78 | 0.011174 | 0.125 | 0.08 | 261 | 0 | 0.364 | 1 | 1 | cs | TRUE
9 | LV_2148-7_0_4_line_9 |  | 6 | 77 | 0.034068 | 0.125 | 0.08 | 261 | 0 | 0.364 | 1 | 1 | cs | TRUE
10 | LV_2148-7_0_4_line_10 |  | 7 | 10 | 0.048527 | 0.125 | 0.08 | 261 | 0 | 0.364 | 1 | 1 | cs | TRUE
11 | LV_2148-7_0_4_line_11 |  | 7 | 9 | 0.046506 | 0.125 | 0.08 | 261 | 0 | 0.364 | 1 | 1 | cs | TRUE
12 | LV_2148-7_0_4_line_12 |  | 11 | 12 | 0.0010593 | 0.125 | 0.08 | 261 | 0 | 0.364 | 1 | 1 | cs | TRUE
13 | LV_2148-7_0_4_line_13 |  | 12 | 47 | 0.023176 | 0.125 | 0.08 | 261 | 0 | 0.364 | 1 | 1 | cs | TRUE
14 | LV_2148-7_0_4_line_14 |  | 13 | 14 | 0.0098304 | 0.125 | 0.08 | 261 | 0 | 0.364 | 1 | 1 | cs | TRUE
15 | LV_2148-7_0_4_line_15 |  | 14 | 64 | 0.0066414 | 0.125 | 0.08 | 261 | 0 | 0.364 | 1 | 1 | cs | TRUE
16 | LV_2148-7_0_4_line_16 |  | 15 | 16 | 0.020461 | 0.125 | 0.08 | 261 | 0 | 0.364 | 1 | 1 | cs | TRUE
17 | LV_2148-7_0_4_line_17 |  | 15 | 17 | 0.038468 | 0.125 | 0.08 | 261 | 0 | 0.364 | 1 | 1 | cs | TRUE
18 | LV_2148-7_0_4_line_18 |  | 16 | 18 | 0.016675 | 0.125 | 0.08 | 261 | 0 | 0.364 | 1 | 1 | cs | TRUE
19 | LV_2148-7_0_4_line_19 |  | 17 | 19 | 0.10889 | 0.125 | 0.08 | 261 | 0 | 0.364 | 1 | 1 | cs | TRUE
20 | LV_2148-7_0_4_line_20 |  | 19 | 20 | 0.03048 | 0.125 | 0.08 | 261 | 0 | 0.364 | 1 | 1 | cs | TRUE
21 | LV_2148-7_0_4_line_21 |  | 20 | 35 | 0.018148 | 0.125 | 0.08 | 261 | 0 | 0.364 | 1 | 1 | cs | TRUE
22 | LV_2148-7_0_4_line_22 |  | 21 | 22 | 0.025998 | 0.125 | 0.08 | 261 | 0 | 0.364 | 1 | 3 | cs | TRUE
23 | LV_2148-7_0_4_line_23 |  | 21 | 23 | 0.065081 | 0.125 | 0.08 | 261 | 0 | 0.364 | 1 | 3 | cs | TRUE
24 | LV_2148-7_0_4_line_24 |  | 22 | 41 | 0.0042592 | 0.125 | 0.08 | 261 | 0 | 0.364 | 1 | 3 | cs | TRUE
25 | LV_2148-7_0_4_line_25 |  | 23 | 63 | 0.049629 | 0.125 | 0.08 | 261 | 0 | 0.364 | 1 | 3 | cs | TRUE
26 | LV_2148-7_0_4_line_26 |  | 23 | 60 | 0.01803 | 0.125 | 0.08 | 261 | 0 | 0.364 | 1 | 3 | cs | TRUE
27 | LV_2148-7_0_4_line_27 |  | 24 | 25 | 0.0024967 | 0.125 | 0.08 | 261 | 0 | 0.364 | 1 | 1 | cs | TRUE
28 | LV_2148-7_0_4_line_28 |  | 24 | 26 | 0.020423 | 0.125 | 0.08 | 261 | 0 | 0.364 | 1 | 1 | cs | TRUE
29 | LV_2148-7_0_4_line_29 |  | 26 | 27 | 0.025394 | 0.125 | 0.08 | 261 | 0 | 0.364 | 1 | 1 | cs | TRUE
30 | LV_2148-7_0_4_line_30 |  | 26 | 28 | 0.021428 | 0.125 | 0.08 | 261 | 0 | 0.364 | 1 | 1 | cs | TRUE
31 | LV_2148-7_0_4_line_31 |  | 27 | 32 | 0.017711 | 0.125 | 0.08 | 261 | 0 | 0.364 | 1 | 1 | cs | TRUE
32 | LV_2148-7_0_4_line_32 |  | 27 | 33 | 0.011821 | 0.125 | 0.08 | 261 | 0 | 0.364 | 1 | 1 | cs | TRUE
33 | LV_2148-7_0_4_line_33 |  | 28 | 34 | 0.018967 | 0.125 | 0.08 | 261 | 0 | 0.364 | 1 | 1 | cs | TRUE
34 | LV_2148-7_0_4_line_34 |  | 29 | 30 | 0.015914 | 0.125 | 0.08 | 261 | 0 | 0.364 | 1 | 1 | cs | TRUE
35 | LV_2148-7_0_4_line_35 |  | 29 | 31 | 0.013987 | 0.125 | 0.08 | 261 | 0 | 0.364 | 1 | 1 | cs | TRUE
36 | LV_2148-7_0_4_line_36 |  | 30 | 38 | 0.019173 | 0.125 | 0.08 | 261 | 0 | 0.364 | 1 | 1 | cs | TRUE
37 | LV_2148-7_0_4_line_37 |  | 31 | 42 | 0.02878 | 0.125 | 0.08 | 261 | 0 | 0.364 | 1 | 1 | cs | TRUE
38 | LV_2148-7_0_4_line_38 |  | 33 | 35 | 0.030791 | 0.125 | 0.08 | 261 | 0 | 0.364 | 1 | 1 | cs | TRUE
39 | LV_2148-7_0_4_line_39 |  | 34 | 36 | 0.02278 | 0.125 | 0.08 | 261 | 0 | 0.364 | 1 | 1 | cs | TRUE
40 | LV_2148-7_0_4_line_40 |  | 34 | 37 | 0.025311 | 0.125 | 0.08 | 261 | 0 | 0.364 | 1 | 1 | cs | TRUE
41 | LV_2148-7_0_4_line_41 |  | 36 | 54 | 0.036684 | 0.125 | 0.08 | 261 | 0 | 0.364 | 1 | 1 | cs | TRUE
42 | LV_2148-7_0_4_line_42 |  | 37 | 38 | 0.040478 | 0.125 | 0.08 | 261 | 0 | 0.364 | 1 | 1 | cs | TRUE
43 | LV_2148-7_0_4_line_43 |  | 38 | 51 | 0.014694 | 0.125 | 0.08 | 261 | 0 | 0.364 | 1 | 1 | cs | TRUE
44 | LV_2148-7_0_4_line_44 |  | 39 | 40 | 0.00053239 | 0.125 | 0.08 | 261 | 0 | 0.364 | 1 | 1 | cs | TRUE
45 | LV_2148-7_0_4_line_45 |  | 40 | 41 | 0.015634 | 0.125 | 0.08 | 261 | 0 | 0.364 | 1 | 1 | cs | TRUE
46 | LV_2148-7_0_4_line_46 |  | 41 | 43 | 0.02779 | 0.125 | 0.08 | 261 | 0 | 0.364 | 1 | 2 | cs | TRUE
47 | LV_2148-7_0_4_line_47 |  | 43 | 44 | 0.017538 | 0.125 | 0.08 | 261 | 0 | 0.364 | 1 | 1 | cs | TRUE
48 | LV_2148-7_0_4_line_48 |  | 44 | 72 | 0.01536 | 0.125 | 0.08 | 261 | 0 | 0.364 | 1 | 1 | cs | TRUE
49 | LV_2148-7_0_4_line_49 |  | 44 | 71 | 0.019332 | 0.125 | 0.08 | 261 | 0 | 0.364 | 1 | 1 | cs | TRUE
50 | LV_2148-7_0_4_line_50 |  | 45 | 46 | 0.019796 | 0.125 | 0.08 | 261 | 0 | 0.364 | 1 | 1 | cs | TRUE
51 | LV_2148-7_0_4_line_51 |  | 45 | 47 | 0.0012126 | 0.125 | 0.08 | 261 | 0 | 0.364 | 1 | 1 | cs | TRUE
52 | LV_2148-7_0_4_line_52 |  | 46 | 48 | 0.0011901 | 0.125 | 0.08 | 261 | 0 | 0.364 | 1 | 1 | cs | TRUE
53 | LV_2148-7_0_4_line_53 |  | 48 | 49 | 0.0092204 | 0.125 | 0.08 | 261 | 0 | 0.364 | 1 | 1 | cs | TRUE
54 | LV_2148-7_0_4_line_54 |  | 49 | 50 | 0.0059032 | 0.125 | 0.08 | 261 | 0 | 0.364 | 1 | 1 | cs | TRUE
55 | LV_2148-7_0_4_line_55 |  | 50 | 66 | 0.0065305 | 0.125 | 0.08 | 261 | 0 | 0.364 | 1 | 1 | cs | TRUE
56 | LV_2148-7_0_4_line_56 |  | 51 | 52 | 0.015438 | 0.125 | 0.08 | 261 | 0 | 0.364 | 1 | 1 | cs | TRUE
57 | LV_2148-7_0_4_line_57 |  | 52 | 53 | 0.005416 | 0.125 | 0.08 | 261 | 0 | 0.364 | 1 | 1 | cs | TRUE
58 | LV_2148-7_0_4_line_58 |  | 53 | 55 | 0.015606 | 0.125 | 0.08 | 261 | 0 | 0.364 | 1 | 1 | cs | TRUE
59 | LV_2148-7_0_4_line_59 |  | 55 | 56 | 0.0042333 | 0.125 | 0.08 | 261 | 0 | 0.364 | 1 | 1 | cs | TRUE
60 | LV_2148-7_0_4_line_60 |  | 56 | 71 | 0.019248 | 0.125 | 0.08 | 261 | 0 | 0.364 | 1 | 1 | cs | TRUE
61 | LV_2148-7_0_4_line_61 |  | 57 | 58 | 0.017635 | 0.125 | 0.08 | 261 | 0 | 0.364 | 1 | 3 | cs | TRUE
62 | LV_2148-7_0_4_line_62 |  | 57 | 59 | 0.011807 | 0.125 | 0.08 | 261 | 0 | 0.364 | 1 | 3 | cs | TRUE
63 | LV_2148-7_0_4_line_63 |  | 58 | 60 | 0.013839 | 0.125 | 0.08 | 261 | 0 | 0.364 | 1 | 3 | cs | TRUE
64 | LV_2148-7_0_4_line_64 |  | 59 | 61 | 0.0079051 | 0.125 | 0.08 | 261 | 0 | 0.364 | 1 | 3 | cs | TRUE
65 | LV_2148-7_0_4_line_65 |  | 61 | 62 | 0.0071325 | 0.125 | 0.08 | 261 | 0 | 0.364 | 1 | 3 | cs | TRUE
66 | LV_2148-7_0_4_line_66 |  | 62 | 64 | 0.013335 | 0.125 | 0.08 | 261 | 0 | 0.364 | 1 | 1 | cs | TRUE
67 | LV_2148-7_0_4_line_67 |  | 63 | 68 | 0.01959 | 0.125 | 0.08 | 261 | 0 | 0.364 | 1 | 3 | cs | TRUE
68 | LV_2148-7_0_4_line_68 |  | 65 | 66 | 0.0071302 | 0.125 | 0.08 | 261 | 0 | 0.364 | 1 | 1 | cs | TRUE
69 | LV_2148-7_0_4_line_69 |  | 65 | 67 | 0.010558 | 0.125 | 0.08 | 261 | 0 | 0.364 | 1 | 1 | cs | TRUE
70 | LV_2148-7_0_4_line_70 |  | 67 | 68 | 0.029723 | 0.125 | 0.08 | 261 | 0 | 0.364 | 1 | 1 | cs | TRUE
71 | LV_2148-7_0_4_line_71 |  | 68 | 69 | 0.038075 | 0.125 | 0.08 | 261 | 0 | 0.364 | 1 | 3 | cs | TRUE
72 | LV_2148-7_0_4_line_72 |  | 69 | 70 | 0.029906 | 0.125 | 0.08 | 261 | 0 | 0.364 | 1 | 3 | cs | TRUE
73 | LV_2148-7_0_4_line_73 |  | 70 | 74 | 0.032403 | 0.125 | 0.08 | 261 | 0 | 0.364 | 1 | 3 | cs | TRUE
74 | LV_2148-7_0_4_line_74 |  | 72 | 73 | 0.0049307 | 0.125 | 0.08 | 261 | 0 | 0.364 | 1 | 1 | cs | TRUE
75 | LV_2148-7_0_4_line_75 |  | 74 | 75 | 0.062065 | 0.125 | 0.08 | 261 | 0 | 0.364 | 1 | 1 | cs | TRUE
76 | LV_2148-7_0_4_line_76 |  | 75 | 76 | 0.0069229 | 0.125 | 0.08 | 261 | 0 | 0.364 | 1 | 1 | cs | TRUE
77 | LV_2148-7_0_4_line_77 |  | 76 | 77 | 0.0051427 | 0.125 | 0.08 | 261 | 0 | 0.364 | 1 | 1 | cs | TRUE
78 | LV_2148-7_0_4_line_78 |  | 78 | 79 | 0.018442 | 0.125 | 0.08 | 261 | 0 | 0.364 | 1 | 1 | cs | TRUE
79 | LV_2148-7_0_4_line_79 |  | 79 | 80 | 0.0040292 | 0.125 | 0.08 | 261 | 0 | 0.364 | 1 | 1 | cs | TRUE

## trafo
| name | std_type | hv_bus | lv_bus | sn_mva | vn_hv_kv | vn_lv_kv | vk_percent | vkr_percent | pfe_kw | i0_percent | shift_degree | tap_side | tap_neutral | tap_min | tap_max | tap_step_percent | tap_step_degree | tap_pos | tap_phase_shifter | parallel | df | in_service
0 | LV_2148-7_0_4_trafo_73 | 0.63 MVA 20/0.4 kV | 81 | 62 | 0.63 | 20 | 0.4 | 6 | 1.206 | 1.65 | 0.2619 | 150 | hv | 0 | -2 | 2 | 2.5 | 0 | 0 | FALSE | 1 | 1 | TRUE

## line_geodata
| x0 | y0 | x1 | y1 | x2 | y2 | x3 | y3 | x4 | y4
0 | 2570276.8054 | 1165186.3072 | 2570277.4096 | 1165186.7515
1 | 2570277.4096 | 1165186.7515 | 2570285.3847 | 1165192.6153
2 | 2570276.8054 | 1165186.3072 | 2570244.4468 | 1165162.5147
3 | 2570300.7805 | 1165203.9354 | 2570285.3847 | 1165192.6153
4 | 2570244.4468 | 1165162.5147 | 2570020.3876 | 1165092.7071
5 | 2570270.7796 | 1165001.3161 | 2570244.4468 | 1165162.5147
6 | 2570355.6995 | 1165250.1411 | 2570334.2782 | 1165230.715 | 2570311.3812 | 1165211.7298 | 2570300.7805 | 1165203.9354
7 | 2570338.9288 | 1164985.4339 | 2570270.7796 | 1165001.3161
8 | 2570342.071 | 1164995.2566 | 2570340.3542 | 1164993.3864 | 2570338.0986 | 1164989.4289 | 2570338.9288 | 1164985.4339
9 | 2570360.7885 | 1164959.3035 | 2570338.9288 | 1164985.4339
10 | 2570020.3876 | 1165092.7071 | 2570020.3581 | 1165086.8153 | 2570018.4794 | 1165081.6999 | 2569998.6596 | 1165050.2364
11 | 2570020.3876 | 1165092.7071 | 2569993.1498 | 1165086.4402 | 2569975.5426 | 1165080.5819
12 | 2570412.758 | 1165039.9333 | 2570413.4827 | 1165039.1606
13 | 2570413.4827 | 1165039.1606 | 2570429.3372 | 1165022.2557
14 | 2570467.9333 | 1165081.767 | 2570474.68 | 1165074.6172
15 | 2570479.238 | 1165069.7868 | 2570474.68 | 1165074.6172
16 | 2570758.1127 | 1164959.7107 | 2570754.0323 | 1164952.7434 | 2570764.8979 | 1164946.7966
17 | 2570777.5529 | 1164992.9046 | 2570758.1127 | 1164959.7107
18 | 2570779.5253 | 1164938.791 | 2570764.8979 | 1164946.7966
19 | 2570727.1104 | 1165089.411 | 2570777.5529 | 1164992.9046
20 | 2570727.1104 | 1165089.411 | 2570735.5618 | 1165090.5036 | 2570738.7571 | 1165095.6684 | 2570745.7533 | 1165109.9292
21 | 2570753.7462 | 1165126.2219 | 2570745.7533 | 1165109.9292
22 | 2570587.5383 | 1165049.9634 | 2570569.4049 | 1165068.5926
23 | 2570540.7889 | 1165004.5588 | 2570587.5383 | 1165049.9634
24 | 2570566.434 | 1165071.6447 | 2570569.4049 | 1165068.5926
25 | 2570540.7889 | 1165004.5588 | 2570505.6434 | 1164969.5181
26 | 2570540.7889 | 1165004.5588 | 2570528.4147 | 1165017.6722
27 | 2570678.256 | 1165141.4763 | 2570676.4983 | 1165139.7032
28 | 2570692.6337 | 1165155.9801 | 2570678.256 | 1165141.4763
29 | 2570716.1398 | 1165146.2602 | 2570712.894 | 1165147.9881 | 2570692.6337 | 1165155.9801
30 | 2570692.6337 | 1165155.9801 | 2570679.9325 | 1165162.6678 | 2570673.7008 | 1165166.0139
31 | 2570716.1398 | 1165146.2602 | 2570724.1497 | 1165151.0346 | 2570729.6471 | 1165157.3682
32 | 2570716.1398 | 1165146.2602 | 2570726.5724 | 1165140.7013
33 | 2570656.9906 | 1165174.9864 | 2570673.7008 | 1165166.0139
34 | 2570630.4367 | 1165133.0952 | 2570630.4367 | 1165133.0952 | 2570628.7533 | 1165144.2647 | 2570626.2065 | 1165148.1168
35 | 2570621.8778 | 1165122.0961 | 2570623.9215 | 1165123.9558 | 2570630.4367 | 1165133.0952
36 | 2570610.6554 | 1165157.2875 | 2570612.6397 | 1165157.7395 | 2570623.3187 | 1165152.4844 | 2570626.2065 | 1165148.1168
37 | 2570621.8778 | 1165122.0961 | 2570600.5912 | 1165102.7262
38 | 2570753.7462 | 1165126.2219 | 2570726.5724 | 1165140.7013
39 | 2570656.9906 | 1165174.9864 | 2570656.8481 | 1165188.0938 | 2570657.8461 | 1165197.7138
40 | 2570656.9906 | 1165174.9864 | 2570635.8777 | 1165188.9473
41 | 2570664.6675 | 1165233.712 | 2570660.2643 | 1165214.8907 | 2570658.5679 | 1165204.6716 | 2570657.8461 | 1165197.7138
42 | 2570610.6554 | 1165157.2875 | 2570635.8777 | 1165188.9473
43 | 2570597.0152 | 1165152.4359 | 2570600.934 | 1165155.0733 | 2570610.6554 | 1165157.2875
44 | 2570578.3911 | 1165082.5252 | 2570577.9974 | 1165082.1668
45 | 2570566.434 | 1165071.6447 | 2570577.9974 | 1165082.1668
46 | 2570566.434 | 1165071.6447 | 2570546.8513 | 1165091.3629
47 | 2570534.4927 | 1165103.8069 | 2570546.8513 | 1165091.3629
48 | 2570534.4927 | 1165103.8069 | 2570523.815 | 1165114.8487
49 | 2570534.4927 | 1165103.8069 | 2570549.4575 | 1165116.0462
50 | 2570430.1667 | 1165021.3712 | 2570443.7091 | 1165006.9316
51 | 2570430.1667 | 1165021.3712 | 2570429.3372 | 1165022.2557
52 | 2570443.7091 | 1165006.9316 | 2570444.5233 | 1165006.0636
53 | 2570450.8308 | 1164999.3382 | 2570444.5233 | 1165006.0636
54 | 2570450.8308 | 1164999.3382 | 2570454.8691 | 1164995.0323
55 | 2570459.3365 | 1164990.2689 | 2570454.8691 | 1164995.0323
56 | 2570597.0152 | 1165152.4359 | 2570584.2078 | 1165143.8164
57 | 2570584.2078 | 1165143.8164 | 2570579.7146 | 1165140.7924
58 | 2570567.6342 | 1165130.9122 | 2570579.7146 | 1165140.7924 | 2570579.7146 | 1165140.7924
59 | 2570567.6342 | 1165130.9122 | 2570564.3573 | 1165128.2322
60 | 2570549.4575 | 1165116.0462 | 2570564.3573 | 1165128.2322
61 | 2570506.8134 | 1165040.5641 | 2570518.9167 | 1165027.7377
62 | 2570506.8134 | 1165040.5641 | 2570498.7102 | 1165049.1514
63 | 2570518.9167 | 1165027.7377 | 2570528.4147 | 1165017.6722
64 | 2570493.2848 | 1165054.9009 | 2570498.7102 | 1165049.1514
65 | 2570493.2848 | 1165054.9009 | 2570488.3897 | 1165060.0884
66 | 2570479.238 | 1165069.7868 | 2570488.3897 | 1165060.0884
67 | 2570491.7703 | 1164955.6863 | 2570505.6434 | 1164969.5181
68 | 2570464.2141 | 1164985.0681 | 2570459.3365 | 1164990.2689
69 | 2570464.2141 | 1164985.0681 | 2570471.437 | 1164977.3667
70 | 2570491.7703 | 1164955.6863 | 2570471.437 | 1164977.3667
71 | 2570464.2722 | 1164929.275 | 2570491.7703 | 1164955.6863
72 | 2570464.2722 | 1164929.275 | 2570443.9446 | 1164951.2097
73 | 2570443.9446 | 1164951.2097 | 2570421.9193 | 1164974.9763
74 | 2570523.815 | 1165114.8487 | 2570520.3874 | 1165118.3932
75 | 2570421.9193 | 1164974.9763 | 2570416.9331 | 1164980.3568 | 2570411.2266 | 1164983.1197 | 2570404.2548 | 1164982.4093 | 2570371.7753 | 1164956.7679
76 | 2570371.7753 | 1164956.7679 | 2570371.7753 | 1164956.7679 | 2570366.0516 | 1164956.0514 | 2570365.0091 | 1164956.5475
77 | 2570360.7885 | 1164959.3035 | 2570361.8269 | 1164958.0622 | 2570365.0091 | 1164956.5475
78 | 2570342.071 | 1164995.2566 | 2570354.5239 | 1165008.8592
79 | 2570354.5239 | 1165008.8592 | 2570357.2446 | 1165011.8311

## bus_geodata
| x | y | coords
0 | 2570277.4096 | 1165186.7515
1 | 2570276.8054 | 1165186.3072
2 | 2570285.3847 | 1165192.6153
3 | 2570244.4468 | 1165162.5147
4 | 2570300.7805 | 1165203.9354
5 | 2570270.7796 | 1165001.3161
6 | 2570338.9288 | 1164985.4339
7 | 2570020.3876 | 1165092.7071
8 | 2570355.6995 | 1165250.1411
9 | 2569975.5426 | 1165080.5819
10 | 2569998.6596 | 1165050.2364
11 | 2570412.758 | 1165039.9333
12 | 2570413.4827 | 1165039.1606
13 | 2570467.9333 | 1165081.767
14 | 2570474.68 | 1165074.6172
15 | 2570758.1127 | 1164959.7107
16 | 2570764.8979 | 1164946.7966
17 | 2570777.5529 | 1164992.9046
18 | 2570779.5253 | 1164938.791
19 | 2570727.1104 | 1165089.411
20 | 2570745.7533 | 1165109.9292
21 | 2570587.5383 | 1165049.9634
22 | 2570569.4049 | 1165068.5926
23 | 2570540.7889 | 1165004.5588
24 | 2570678.256 | 1165141.4763
25 | 2570676.4983 | 1165139.7032
26 | 2570692.6337 | 1165155.9801
27 | 2570716.1398 | 1165146.2602
28 | 2570673.7008 | 1165166.0139
29 | 2570630.4367 | 1165133.0952
30 | 2570626.2065 | 1165148.1168
31 | 2570621.8778 | 1165122.0961
32 | 2570729.6471 | 1165157.3682
33 | 2570726.5724 | 1165140.7013
34 | 2570656.9906 | 1165174.9864
35 | 2570753.7462 | 1165126.2219
36 | 2570657.8461 | 1165197.7138
37 | 2570635.8777 | 1165188.9473
38 | 2570610.6554 | 1165157.2875
39 | 2570578.3911 | 1165082.5252
40 | 2570577.9974 | 1165082.1668
41 | 2570566.434 | 1165071.6447
42 | 2570600.5912 | 1165102.7262
43 | 2570546.8513 | 1165091.3629
44 | 2570534.4927 | 1165103.8069
45 | 2570430.1667 | 1165021.3712
46 | 2570443.7091 | 1165006.9316
47 | 2570429.3372 | 1165022.2557
48 | 2570444.5233 | 1165006.0636
49 | 2570450.8308 | 1164999.3382
50 | 2570454.8691 | 1164995.0323
51 | 2570597.0152 | 1165152.4359
52 | 2570584.2078 | 1165143.8164
53 | 2570579.7146 | 1165140.7924
54 | 2570664.6675 | 1165233.712
55 | 2570567.6342 | 1165130.9122
56 | 2570564.3573 | 1165128.2322
57 | 2570506.8134 | 1165040.5641
58 | 2570518.9167 | 1165027.7377
59 | 2570498.7102 | 1165049.1514
60 | 2570528.4147 | 1165017.6722
61 | 2570493.2848 | 1165054.9009
62 | 2570488.3897 | 1165060.0884
63 | 2570505.6434 | 1164969.5181
64 | 2570479.238 | 1165069.7868
65 | 2570464.2141 | 1164985.0681
66 | 2570459.3365 | 1164990.2689
67 | 2570471.437 | 1164977.3667
68 | 2570491.7703 | 1164955.6863
69 | 2570464.2722 | 1164929.275
70 | 2570443.9446 | 1164951.2097
71 | 2570549.4575 | 1165116.0462
72 | 2570523.815 | 1165114.8487
73 | 2570520.3874 | 1165118.3932
74 | 2570421.9193 | 1164974.9763
75 | 2570371.7753 | 1164956.7679
76 | 2570365.0091 | 1164956.5475
77 | 2570360.7885 | 1164959.3035
78 | 2570342.0711 | 1164995.2566
79 | 2570354.5239 | 1165008.8592
80 | 2570357.2446 | 1165011.8311
81 | 2570457.5514 | 1165092.7691

## line_std_types
| c_nf_per_km | r_ohm_per_km | x_ohm_per_km | max_i_ka | type | q_mm2 | alpha | voltage_rating
NAYY 4x50 SE | 210 | 0.642 | 0.083 | 0.142 | cs | 50 | 0.00403 | LV
NAYY 4x120 SE | 264 | 0.225 | 0.08 | 0.242 | cs | 120 | 0.00403 | LV
NAYY 4x150 SE | 261 | 0.208 | 0.08 | 0.27 | cs | 150 | 0.00403 | LV
NA2XS2Y 1x95 RM/25 12/20 kV | 216 | 0.313 | 0.132 | 0.252 | cs | 95 | 0.00403 | MV
NA2XS2Y 1x185 RM/25 12/20 kV | 273 | 0.161 | 0.117 | 0.362 | cs | 185 | 0.00403 | MV
NA2XS2Y 1x240 RM/25 12/20 kV | 304 | 0.122 | 0.112 | 0.421 | cs | 240 | 0.00403 | MV
NA2XS2Y 1x95 RM/25 6/10 kV | 315 | 0.313 | 0.123 | 0.249 | cs | 95 | 0.00403 | MV
NA2XS2Y 1x185 RM/25 6/10 kV | 406 | 0.161 | 0.11 | 0.358 | cs | 185 | 0.00403 | MV
NA2XS2Y 1x240 RM/25 6/10 kV | 456 | 0.122 | 0.105 | 0.416 | cs | 240 | 0.00403 | MV
NA2XS2Y 1x150 RM/25 12/20 kV | 250 | 0.206 | 0.116 | 0.319 | cs | 150 | 0.00403 | MV
NA2XS2Y 1x120 RM/25 12/20 kV | 230 | 0.253 | 0.119 | 0.283 | cs | 120 | 0.00403 | MV
NA2XS2Y 1x70 RM/25 12/20 kV | 190 | 0.443 | 0.132 | 0.22 | cs | 70 | 0.00403 | MV
NA2XS2Y 1x150 RM/25 6/10 kV | 360 | 0.206 | 0.11 | 0.315 | cs | 150 | 0.00403 | MV
NA2XS2Y 1x120 RM/25 6/10 kV | 340 | 0.253 | 0.113 | 0.28 | cs | 120 | 0.00403 | MV
NA2XS2Y 1x70 RM/25 6/10 kV | 280 | 0.443 | 0.123 | 0.217 | cs | 70 | 0.00403 | MV
N2XS(FL)2Y 1x120 RM/35 64/110 kV | 112 | 0.153 | 0.166 | 0.366 | cs | 120 | 0.00393 | HV
N2XS(FL)2Y 1x185 RM/35 64/110 kV | 125 | 0.099 | 0.156 | 0.457 | cs | 185 | 0.00393 | HV
N2XS(FL)2Y 1x240 RM/35 64/110 kV | 135 | 0.075 | 0.149 | 0.526 | cs | 240 | 0.00393 | HV
N2XS(FL)2Y 1x300 RM/35 64/110 kV | 144 | 0.06 | 0.144 | 0.588 | cs | 300 | 0.00393 | HV
15-AL1/3-ST1A 0.4 | 11 | 1.8769 | 0.35 | 0.105 | ol | 16 | 0.00403 | LV
24-AL1/4-ST1A 0.4 | 11.25 | 1.2012 | 0.335 | 0.14 | ol | 24 | 0.00403 | LV
48-AL1/8-ST1A 0.4 | 12.2 | 0.5939 | 0.3 | 0.21 | ol | 48 | 0.00403 | LV
94-AL1/15-ST1A 0.4 | 13.2 | 0.306 | 0.29 | 0.35 | ol | 94 | 0.00403 | LV
34-AL1/6-ST1A 10.0 | 9.7 | 0.8342 | 0.36 | 0.17 | ol | 34 | 0.00403 | MV
48-AL1/8-ST1A 10.0 | 10.1 | 0.5939 | 0.35 | 0.21 | ol | 48 | 0.00403 | MV
70-AL1/11-ST1A 10.0 | 10.4 | 0.4132 | 0.339 | 0.29 | ol | 70 | 0.00403 | MV
94-AL1/15-ST1A 10.0 | 10.75 | 0.306 | 0.33 | 0.35 | ol | 94 | 0.00403 | MV
122-AL1/20-ST1A 10.0 | 11.1 | 0.2376 | 0.323 | 0.41 | ol | 122 | 0.00403 | MV
149-AL1/24-ST1A 10.0 | 11.25 | 0.194 | 0.315 | 0.47 | ol | 149 | 0.00403 | MV
34-AL1/6-ST1A 20.0 | 9.15 | 0.8342 | 0.382 | 0.17 | ol | 34 | 0.00403 | MV
48-AL1/8-ST1A 20.0 | 9.5 | 0.5939 | 0.372 | 0.21 | ol | 48 | 0.00403 | MV
70-AL1/11-ST1A 20.0 | 9.7 | 0.4132 | 0.36 | 0.29 | ol | 70 | 0.00403 | MV
94-AL1/15-ST1A 20.0 | 10 | 0.306 | 0.35 | 0.35 | ol | 94 | 0.00403 | MV
122-AL1/20-ST1A 20.0 | 10.3 | 0.2376 | 0.344 | 0.41 | ol | 122 | 0.00403 | MV
149-AL1/24-ST1A 20.0 | 10.5 | 0.194 | 0.337 | 0.47 | ol | 149 | 0.00403 | MV
184-AL1/30-ST1A 20.0 | 10.75 | 0.1571 | 0.33 | 0.535 | ol | 184 | 0.00403 | MV
243-AL1/39-ST1A 20.0 | 11 | 0.1188 | 0.32 | 0.645 | ol | 243 | 0.00403 | MV
48-AL1/8-ST1A 110.0 | 8 | 0.5939 | 0.46 | 0.21 | ol | 48 | 0.00403 | HV
70-AL1/11-ST1A 110.0 | 8.4 | 0.4132 | 0.45 | 0.29 | ol | 70 | 0.00403 | HV
94-AL1/15-ST1A 110.0 | 8.65 | 0.306 | 0.44 | 0.35 | ol | 94 | 0.00403 | HV
122-AL1/20-ST1A 110.0 | 8.5 | 0.2376 | 0.43 | 0.41 | ol | 122 | 0.00403 | HV
149-AL1/24-ST1A 110.0 | 8.75 | 0.194 | 0.41 | 0.47 | ol | 149 | 0.00403 | HV
184-AL1/30-ST1A 110.0 | 8.8 | 0.1571 | 0.4 | 0.535 | ol | 184 | 0.00403 | HV
243-AL1/39-ST1A 110.0 | 9 | 0.1188 | 0.39 | 0.645 | ol | 243 | 0.00403 | HV
305-AL1/39-ST1A 110.0 | 9.2 | 0.0949 | 0.38 | 0.74 | ol | 305 | 0.00403 | HV
490-AL1/64-ST1A 110.0 | 9.75 | 0.059 | 0.37 | 0.96 | ol | 490 | 0.00403 | HV
679-AL1/86-ST1A 110.0 | 9.95 | 0.042 | 0.36 | 1.15 | ol | 679 | 0.00403 | HV
490-AL1/64-ST1A 220.0 | 10 | 0.059 | 0.285 | 0.96 | ol | 490 | 0.00403 | HV
679-AL1/86-ST1A 220.0 | 11.7 | 0.042 | 0.275 | 1.15 | ol | 679 | 0.00403 | HV
490-AL1/64-ST1A 380.0 | 11 | 0.059 | 0.253 | 0.96 | ol | 490 | 0.00403 | HV
679-AL1/86-ST1A 380.0 | 14.6 | 0.042 | 0.25 | 1.15 | ol | 679 | 0.00403 | HV

## trafo_std_types
| i0_percent | pfe_kw | vkr_percent | sn_mva | vn_lv_kv | vn_hv_kv | vk_percent | shift_degree | vector_group | tap_side | tap_neutral | tap_min | tap_max | tap_step_degree | tap_step_percent | tap_phase_shifter
160 MVA 380/110 kV | 0.06 | 60 | 0.25 | 160 | 110 | 380 | 12.2 | 0 | Yy0 | hv | 0 | -9 | 9 | 0 | 1.5 | FALSE
100 MVA 220/110 kV | 0.06 | 55 | 0.26 | 100 | 110 | 220 | 12 | 0 | Yy0 | hv | 0 | -9 | 9 | 0 | 1.5 | FALSE
63 MVA 110/20 kV | 0.04 | 22 | 0.32 | 63 | 20 | 110 | 18 | 150 | YNd5 | hv | 0 | -9 | 9 | 0 | 1.5 | FALSE
40 MVA 110/20 kV | 0.05 | 18 | 0.34 | 40 | 20 | 110 | 16.2 | 150 | YNd5 | hv | 0 | -9 | 9 | 0 | 1.5 | FALSE
25 MVA 110/20 kV | 0.07 | 14 | 0.41 | 25 | 20 | 110 | 12 | 150 | YNd5 | hv | 0 | -9 | 9 | 0 | 1.5 | FALSE
63 MVA 110/10 kV | 0.04 | 22 | 0.32 | 63 | 10 | 110 | 18 | 150 | YNd5 | hv | 0 | -9 | 9 | 0 | 1.5 | FALSE
40 MVA 110/10 kV | 0.05 | 18 | 0.34 | 40 | 10 | 110 | 16.2 | 150 | YNd5 | hv | 0 | -9 | 9 | 0 | 1.5 | FALSE
25 MVA 110/10 kV | 0.07 | 14 | 0.41 | 25 | 10 | 110 | 12 | 150 | YNd5 | hv | 0 | -9 | 9 | 0 | 1.5 | FALSE
0.25 MVA 20/0.4 kV | 0.32 | 0.8 | 1.44 | 0.25 | 0.4 | 20 | 6 | 150 | Yzn5 | hv | 0 | -2 | 2 | 0 | 2.5 | FALSE
0.4 MVA 20/0.4 kV | 0.3375 | 1.35 | 1.425 | 0.4 | 0.4 | 20 | 6 | 150 | Dyn5 | hv | 0 | -2 | 2 | 0 | 2.5 | FALSE
0.63 MVA 20/0.4 kV | 0.2619 | 1.65 | 1.206 | 0.63 | 0.4 | 20 | 6 | 150 | Dyn5 | hv | 0 | -2 | 2 | 0 | 2.5 | FALSE
0.25 MVA 10/0.4 kV | 0.24 | 0.6 | 1.2 | 0.25 | 0.4 | 10 | 4 | 150 | Dyn5 | hv | 0 | -2 | 2 | 0 | 2.5 | FALSE
0.4 MVA 10/0.4 kV | 0.2375 | 0.95 | 1.325 | 0.4 | 0.4 | 10 | 4 | 150 | Dyn5 | hv | 0 | -2 | 2 | 0 | 2.5 | FALSE
0.63 MVA 10/0.4 kV | 0.1873 | 1.18 | 1.0794 | 0.63 | 0.4 | 10 | 4 | 150 | Dyn5 | hv | 0 | -2 | 2 | 0 | 2.5 | FALSE

## trafo3w_std_types
| sn_hv_mva | sn_mv_mva | sn_lv_mva | vn_hv_kv | vn_mv_kv | vn_lv_kv | vk_hv_percent | vk_mv_percent | vk_lv_percent | vkr_hv_percent | vkr_mv_percent | vkr_lv_percent | pfe_kw | i0_percent | shift_mv_degree | shift_lv_degree | vector_group | tap_side | tap_neutral | tap_min | tap_max | tap_step_percent
63/25/38 MVA 110/20/10 kV | 63 | 25 | 38 | 110 | 20 | 10 | 10.4 | 10.4 | 10.4 | 0.28 | 0.32 | 0.35 | 35 | 0.89 | 0 | 0 | YN0yn0yn0 | hv | 0 | -10 | 10 | 1.2
63/25/38 MVA 110/10/10 kV | 63 | 25 | 38 | 110 | 10 | 10 | 10.4 | 10.4 | 10.4 | 0.28 | 0.32 | 0.35 | 35 | 0.89 | 0 | 0 | YN0yn0yn0 | hv | 0 | -10 | 10 | 1.2

## fuse_std_types
| fuse_type | i_rated_a | t_avg | t_min | t_total | x_avg | x_min | x_total
HV 100A | HV 100A | 100 | 0 | [10.0, 3.64, 0.854, 0.281, 0.1, 0.0531, 0.022, 0.01] | [10.0, 4.267, 1.21, 0.403, 0.1, 0.058, 0.022, 0.01] | 0 | [300.0, 350.0, 450.0, 550.0, 700.0, 850.0, 1200.0, 1752.0] | [600.0, 700.0, 900.0, 1150.0, 1665.0, 2000.0, 3000.0, 4313.0]
HV 10A | HV 10A | 10 | 0 | [10.0, 1675.0, 0.344, 0.156, 0.1, 0.0417, 0.0171, 0.01] | [10.0, 1.3, 0.3, 0.155, 0.1, 0.0555, 0.023, 0.01] | 0 | [30.0, 32.0, 35.0, 37.0, 39.0, 50.0, 70.0, 88.0] | [60.0, 70.0, 80.0, 87.0, 94.0, 110.0, 150.0, 216.0]
HV 125A | HV 125A | 125 | 0 | [10.0, 1.82, 0.344, 0.1, 0.0467, 0.0269, 0.01] | [10.0, 2.478, 0.426, 0.1, 0.0427, 0.0211, 0.01] | 0 | [375.0, 500.0, 700.0, 925.0, 1200.0, 1500.0, 2341.0] | [750.0, 1000.0, 1500.0, 2200.0, 3000.0, 4000.0, 5765.0]
HV 160A | HV 160A | 160 | 0 | [10.0, 4.15, 1.03, 0.198, 0.1, 0.051, 0.0172, 0.01] | [10.0, 2.3, 0.734, 0.274, 0.1, 0.046, 0.0177, 0.01] | 0 | [480.0, 550.0, 700.0, 1000.0, 1260.0, 1600.0, 2500.0, 3227.0] | [960.0, 1300.0, 1700.0, 2200.0, 2996.0, 4000.0, 6000.0, 7946.0]
HV 16A | HV 16A | 16 | 0 | [10.0, 0.352, 0.164, 0.1, 0.0649, 0.0342, 0.01] | [10.0, 2.34, 0.722, 0.181, 0.1, 0.055, 0.0296, 0.01] | 0 | [48.0, 60.0, 65.0, 71.0, 80.0, 100.0, 162.0] | [96.0, 110.0, 125.0, 150.0, 168.0, 200.0, 250.0, 398.0]
HV 200A | HV 200A | 200 | 0 | [10.0, 4.267, 1.21, 0.403, 0.1, 0.058, 0.022, 0.01] | [10.0, 3.73, 1.654, 0.328, 0.1, 0.0531, 0.019, 0.01] | 0 | [600.0, 700.0, 900.0, 1150.0, 1665.0, 2000.0, 3000.0, 4313.0] | [1200.0, 1500.0, 1800.0, 2700.0, 3960.0, 5000.0, 7500.0, 10620.0]
HV 20A | HV 20A | 20 | 0 | [10.0, 1.3, 0.3, 0.155, 0.1, 0.0555, 0.023, 0.01] | [10.0, 1.3, 0.161, 0.1, 0.0611, 0.0399, 0.0141, 0.01] | 0 | [60.0, 70.0, 80.0, 87.0, 94.0, 110.0, 150.0, 216.0] | [120.0, 150.0, 200.0, 223.0, 260.0, 300.0, 450.0, 532.0]
HV 25A | HV 25A | 25 | 0 | [10.0, 2.512, 0.833, 0.299, 0.1, 0.0372, 0.0223, 0.01] | [10.0, 3.125, 0.597, 0.198, 0.1, 0.0378, 0.022, 0.01] | 0 | [75.0, 82.0, 90.0, 100.0, 124.0, 170.0, 200.0, 289.0] | [150.0, 170.0, 210.0, 250.0, 294.0, 400.0, 500.0, 711.0]
HV 31.5A | HV 31.5A | 31.5 | 0 | [10.0, 2.34, 0.722, 0.181, 0.1, 0.055, 0.0296, 0.01] | [10.0, 2.84, 0.368, 0.164, 0.1, 0.0621, 0.0378, 0.0195, 0.01] | 0 | [95.0, 110.0, 125.0, 150.0, 165.0, 200.0, 250.0, 390.0] | [189.0, 220.0, 300.0, 350.0, 393.0, 450.0, 530.0, 700.0, 960.0]
HV 40A | HV 40A | 40 | 0 | [10.0, 1.3, 0.161, 0.1, 0.0611, 0.0399, 0.0141, 0.01] | [10.0, 2.05, 0.369, 0.198, 0.1, 0.051, 0.0298, 0.01] | 0 | [120.0, 150.0, 200.0, 223.0, 260.0, 300.0, 450.0, 532.0] | [240.0, 300.0, 400.0, 450.0, 530.0, 650.0, 800.0, 1311.0]
HV 50A | HV 50A | 50 | 0 | [10.0, 3.215, 0.597, 0.198, 0.1, 0.0378, 0.022, 0.01] | [10.0, 3.64, 0.854, 0.281, 0.1, 0.0531, 0.022, 0.01] | 0 | [150.0, 170.0, 210.0, 250.0, 294.0, 400.0, 500.0, 711.0] | [300.0, 350.0, 450.0, 550.0, 700.0, 850.0, 1200.0, 1752.0]
HV 6.3A | HV 6.3A | 6.3 | 0 | [10.0, 1.39, 0.344, 0.168, 0.1, 0.056, 0.0263, 0.01] | [10.0, 1.711, 0.516, 0.198, 0.1, 0.0634, 0.0303, 0.01] | 0 | [19.0, 19.5, 20.4, 20.8, 22.0, 25.0, 32.0, 48.0] | [38.0, 40.0, 43.0, 48.0, 53.0, 60.0, 75.0, 118.0]
HV 63A | HV 63A | 63 | 0 | [10.0, 2.84, 0.368, 0.164, 0.1, 0.0621, 0.0378, 0.0195, 0.01] | [10.0, 1.82, 0.344, 0.1, 0.0467, 0.0269, 0.01] | 0 | [189.0, 220.0, 300.0, 350.0, 393.0, 450.0, 530.0, 700.0, 961.0] | [378.0, 500.0, 700.0, 934.0, 1200.0, 1500.0, 2366.0]
HV 80A | HV 80A | 80 | 0 | [10.0, 2.05, 0.369, 0.198, 0.1, 0.051, 0.0298, 0.01] | [10.0, 4.15, 1.03, 0.198, 0.1, 0.051, 0.0172, 0.01] | 0 | [240.0, 300.0, 400.0, 450.0, 530.0, 650.0, 800.0, 1311.0] | [480.0, 550.0, 700.0, 1000.0, 1260.0, 1600.0, 2500.0, 3227.0]
Siemens NH-1-100 | Siemens NH-1-100 | 100 | [5400.0, 2000.0, 400.0, 20.0, 1.0, 0.2, 0.012, 0.004] | 0 | 0 | [150.0, 190.0, 250.0, 430.0, 900.0, 1250.0, 2700.0, 3600.0] | 0 | 0
Siemens NH-1-125 | Siemens NH-1-125 | 125 | [4800.0, 120.0, 7.0, 0.1, 0.004] | 0 | 0 | [180.0, 400.0, 740.0, 2000.0, 4250.0] | 0 | 0
Siemens NH-1-16 | Siemens NH-1-16 | 16 | [4000.0, 400.0, 2.0, 0.1, 0.04, 0.01] | 0 | 0 | [26.0, 35.0, 75.0, 150.0, 200.0, 300.0] | 0 | 0
Siemens NH-1-160 | Siemens NH-1-160 | 160 | [4800.0, 120.0, 7.0, 0.1, 0.004] | 0 | 0 | [210.0, 500.0, 900.0, 2300.0, 5000.0] | 0 | 0
Siemens NH-1-25 | Siemens NH-1-25 | 25 | [4000.0, 1000.0, 10.0, 0.2, 0.02, 0.01] | 0 | 0 | [40.0, 50.0, 100.0, 210.0, 400.0, 500.0] | 0 | 0
Siemens NH-1-50 | Siemens NH-1-50 | 50 | [4000.0, 40.0, 4.0, 1.0, 0.02, 0.01] | 0 | 0 | [86.0, 200.0, 300.0, 400.0, 1000.0, 1280.0] | 0 | 0
Siemens NH-1-63 | Siemens NH-1-63 | 63 | [4000.0, 100.0, 10.0, 2.0, 0.04, 0.01] | 0 | 0 | [100.0, 200.0, 300.0, 400.0, 1000.0, 1500.0] | 0 | 0
Siemens NH-1-80 | Siemens NH-1-80 | 80 | [4800.0, 120.0, 7.0, 0.1, 0.01] | 0 | 0 | [150.58, 250.0, 450.0, 1150.0, 2470.0] | 0 | 0
Siemens NH-2-1000 | Siemens NH-2-1000 | 1000 | [4800.0, 120.0, 7.0, 0.1, 0.004] | 0 | 0 | [1900.0, 3500.0, 8400.0, 24000.0, 52000.0] | 0 | 0
Siemens NH-2-200 | Siemens NH-2-200 | 200 | [4800.0, 120.0, 7.0, 0.1, 0.004] | 0 | 0 | [280.0, 650.0, 1200.0, 3000.0, 7000.0] | 0 | 0
Siemens NH-2-224 | Siemens NH-2-224 | 224 | [4800.0, 120.0, 7.0, 0.2, 0.04, 0.004] | 0 | 0 | [400.0, 750.0, 1453.0, 3025.0, 4315.0, 7600.0] | 0 | 0
Siemens NH-2-250 | Siemens NH-2-250 | 250 | [4800.0, 120.0, 7.0, 0.1, 0.004] | 0 | 0 | [450.0, 800.0, 1650.0, 4000.0, 8500.0] | 0 | 0
Siemens NH-2-315 | Siemens NH-2-315 | 315 | [4800.0, 120.0, 7.0, 0.1, 0.004] | 0 | 0 | [550.0, 920.0, 1900.0, 5000.0, 11000.0] | 0 | 0
Siemens NH-2-355 | Siemens NH-2-355 | 355 | [4800.0, 120.0, 6.0, 0.1, 0.004] | 0 | 0 | [650.0, 1116.27, 2350.0, 5840.0, 12790.0] | 0 | 0
Siemens NH-2-400 | Siemens NH-2-400 | 400 | [4800.0, 120.0, 7.0, 0.1, 0.004] | 0 | 0 | [720.0, 1350.0, 2800.0, 6500.0, 15000.0] | 0 | 0
Siemens NH-2-425 | Siemens NH-2-425 | 425 | [4800.0, 120.0, 7.0, 0.1, 0.004] | 0 | 0 | [850.0, 1500.0, 3050.0, 7500.0, 16500.0] | 0 | 0
Siemens NH-2-630 | Siemens NH-2-630 | 630 | [4800.0, 120.0, 7.0, 0.1, 0.004] | 0 | 0 | [1200.0, 2000.0, 4800.0, 12000.0, 26000.0] | 0 | 0

## res_bus
| vm_pu | va_degree | p_mw | q_mvar
0 | 0.97271 | -0.52696 | 0.0047838 | 0.0011989
1 | 0.97272 | -0.52676 | 0.0011878 | 0.00029768
2 | 0.97261 | -0.5288 | 0.0041964 | 0.0010517
3 | 0.97332 | -0.51492 | 0.0016526 | 0.00041418
4 | 0.97251 | -0.53085 | 0.0013874 | 0.00034771
5 | 0.97793 | -0.42442 | 0.0022999 | 0.00057641
6 | 0.98005 | -0.38298 | 0.0084297 | 0.0021127
7 | 0.97056 | -0.5694 | 0 | 0
8 | 0.97221 | -0.53675 | 0.0044555 | 0.0011167
9 | 0.97012 | -0.57814 | 0.010148 | 0.0025434
10 | 0.97045 | -0.57159 | 0.0024284 | 0.00060862
11 | 0.98663 | -0.25592 | 0.0092378 | 0.0023152
12 | 0.98664 | -0.25575 | 0.0034054 | 0.00085347
13 | 0.99976 | -0.0045333 | 0.0027032 | 0.00067749
14 | 0.99979 | -0.0040699 | 0.0080194 | 0.0020099
15 | 0.9711 | -0.55866 | 0.0042056 | 0.001054
16 | 0.97103 | -0.55993 | 0.0012242 | 0.00030681
17 | 0.97137 | -0.55328 | 0 | 0
18 | 0.971 | -0.56059 | 0.0021344 | 0.00053492
19 | 0.97214 | -0.53807 | 0.0020018 | 0.0005017
20 | 0.97241 | -0.53269 | 0.0029084 | 0.00072892
21 | 0.99032 | -0.18414 | 0 | 0
22 | 0.98924 | -0.20474 | 0.0025837 | 0.00064753
23 | 0.993 | -0.13277 | 0 | 0
24 | 0.97354 | -0.51047 | 0.0057198 | 0.0014335
25 | 0.97353 | -0.51062 | 0.0031767 | 0.00079615
26 | 0.9737 | -0.50713 | 0 | 0
27 | 0.97315 | -0.51812 | 0 | 0
28 | 0.97435 | -0.49436 | 0.0019843 | 0.00049732
29 | 0.97724 | -0.4376 | 0.0029867 | 0.00074854
30 | 0.97752 | -0.43218 | 0.0026595 | 0.00066653
31 | 0.97704 | -0.44161 | 0.0031678 | 0.00079394
32 | 0.97301 | -0.52083 | 0.0082935 | 0.0020785
33 | 0.97298 | -0.52144 | 0.0027591 | 0.00069148
34 | 0.97496 | -0.48238 | 0.0027845 | 0.00069786
35 | 0.97262 | -0.52852 | 0 | 0
36 | 0.97477 | -0.48614 | 0.001842 | 0.00046165
37 | 0.97605 | -0.46097 | 0.0028428 | 0.00071247
38 | 0.9779 | -0.42473 | 0.0031164 | 0.00078105
39 | 0.98894 | -0.21052 | 0.0047936 | 0.0012014
40 | 0.98895 | -0.21048 | 0.0039198 | 0.00098239
41 | 0.98907 | -0.20805 | 0 | 0
42 | 0.97671 | -0.44818 | 0.012512 | 0.0031358
43 | 0.98749 | -0.23838 | 0.0066804 | 0.0016743
44 | 0.98561 | -0.27469 | 0 | 0
45 | 0.98692 | -0.25014 | 0.0039726 | 0.00099562
46 | 0.9873 | -0.2429 | 0.0027809 | 0.00069696
47 | 0.98691 | -0.2505 | 0.0038512 | 0.0009652
48 | 0.98732 | -0.2424 | 0.0031419 | 0.00078744
49 | 0.98755 | -0.23805 | 0.002773 | 0.00069497
50 | 0.9877 | -0.23497 | 0.0015037 | 0.00037685
51 | 0.9789 | -0.40507 | 0.0051252 | 0.0012845
52 | 0.98003 | -0.38302 | 0.004393 | 0.001101
53 | 0.98045 | -0.37487 | 0.0035223 | 0.00088276
54 | 0.97453 | -0.49094 | 0.00714 | 0.0017894
55 | 0.98171 | -0.35042 | 0.0053128 | 0.0013315
56 | 0.98207 | -0.34339 | 0.0047319 | 0.0011859
57 | 0.99745 | -0.048166 | 0.0065544 | 0.0016427
58 | 0.99582 | -0.079061 | 0.0091088 | 0.0022829
59 | 0.99857 | -0.027087 | 0.0012949 | 0.00032454
60 | 0.99458 | -0.10264 | 0.0063224 | 0.0015845
61 | 0.99931 | -0.012941 | 0.0047074 | 0.0011798
62 | 1 | 0 | -0.331 | -0.084529
63 | 0.9907 | -0.17687 | 0.0068924 | 0.0017274
64 | 0.99985 | -0.0028282 | 0.0014437 | 0.00036181
65 | 0.98812 | -0.22679 | 0.0059902 | 0.0015013
66 | 0.98789 | -0.2314 | 0.005533 | 0.0013867
67 | 0.98853 | -0.21884 | 0.0056121 | 0.0014065
68 | 0.98984 | -0.19353 | 0 | 0
69 | 0.98871 | -0.21517 | 0 | 0
70 | 0.98783 | -0.23221 | 0.0096323 | 0.0024141
71 | 0.98379 | -0.30986 | 0.0046357 | 0.0011618
72 | 0.98541 | -0.27867 | 0.0072094 | 0.0018068
73 | 0.98538 | -0.2793 | 0.0072098 | 0.001807
74 | 0.98697 | -0.24884 | 0.0097427 | 0.0024417
75 | 0.98257 | -0.33403 | 0.0099947 | 0.0025049
76 | 0.98214 | -0.34233 | 0.0018005 | 0.00045126
77 | 0.98183 | -0.34834 | 0.0084322 | 0.0021133
78 | 0.9799 | -0.38606 | 0 | 0
79 | 0.97964 | -0.39113 | 0.012906 | 0.0032346
80 | 0.97963 | -0.39129 | 0.0022456 | 0.0005628
81 | 0.99998 | 149.9956 | 0 | 0

## res_line
| p_from_mw | q_from_mvar | p_to_mw | q_to_mvar | pl_mw | ql_mvar | i_from_ka | i_to_ka | i_ka | vm_from_pu | va_from_degree | vm_to_pu | va_to_degree | loading_percent
0 | -0.014826 | -0.0037155 | 0.014826 | 0.0037156 | 1.4467e-07 | 8.3276e-08 | 0.02268 | 0.02268 | 0.02268 | 0.97271 | -0.52696 | 0.97272 | -0.52676 | 6.2308
1 | 0.010042 | 0.0025166 | -0.010041 | -0.0025161 | 8.7599e-07 | 4.3777e-07 | 0.015362 | 0.015362 | 0.015362 | 0.97271 | -0.52696 | 0.97261 | -0.5288 | 4.2203
2 | -0.016014 | -0.0040133 | 0.016023 | 0.0040185 | 9.0384e-06 | 5.2857e-06 | 0.024497 | 0.024497 | 0.024497 | 0.97272 | -0.52676 | 0.97332 | -0.51492 | 6.7299
3 | 0.0058447 | 0.0014644 | -0.0058442 | -0.0014643 | 5.7297e-07 | 1.2957e-07 | 0.0089418 | 0.0089419 | 0.0089419 | 0.97261 | -0.5288 | 0.97251 | -0.53085 | 2.4566
4 | 0.012614 | 0.0031718 | -0.012581 | -0.0031538 | 3.2743e-05 | 1.8047e-05 | 0.019288 | 0.019289 | 0.019289 | 0.97332 | -0.51492 | 0.97056 | -0.5694 | 5.2993
5 | -0.030289 | -0.0076045 | 0.030421 | 0.0076866 | 0.00013137 | 8.2035e-05 | 0.046312 | 0.046311 | 0.046312 | 0.97332 | -0.51492 | 0.97793 | -0.42442 | 12.723
6 | 0.0044568 | 0.0011166 | -0.0044555 | -0.0011167 | 1.2524e-06 | -8.9315e-08 | 0.0068191 | 0.0068194 | 0.0068194 | 0.97251 | -0.53085 | 0.97221 | -0.53675 | 1.8735
7 | -0.032721 | -0.008263 | 0.032786 | 0.0083038 | 6.5105e-05 | 4.0787e-05 | 0.04981 | 0.04981 | 0.04981 | 0.97793 | -0.42442 | 0.98005 | -0.38298 | 13.6842
8 | 0.015158 | 0.0038008 | -0.015156 | -0.0037995 | 2.2196e-06 | 1.2797e-06 | 0.023015 | 0.023015 | 0.023015 | 0.98005 | -0.38298 | 0.9799 | -0.38606 | 6.3228
9 | -0.056373 | -0.014217 | 0.056467 | 0.014277 | 9.3663e-05 | 5.9514e-05 | 0.085624 | 0.085624 | 0.085624 | 0.98005 | -0.38298 | 0.98183 | -0.34834 | 23.523
10 | 0.0024287 | 0.00060818 | -0.0024284 | -0.00060862 | 2.5229e-07 | -4.3817e-07 | 0.0037233 | 0.0037236 | 0.0037236 | 0.97056 | -0.5694 | 0.97045 | -0.57159 | 1.023
11 | 0.010153 | 0.0025456 | -0.010148 | -0.0025434 | 4.2257e-06 | 2.13e-06 | 0.015566 | 0.015566 | 0.015566 | 0.97056 | -0.5694 | 0.97012 | -0.57814 | 4.2764
12 | -0.0092378 | -0.0023152 | 0.0092379 | 0.0023152 | 7.711e-08 | 3.5822e-08 | 0.013932 | 0.013932 | 0.013932 | 0.98663 | -0.25592 | 0.98664 | -0.25575 | 3.8275
13 | -0.012643 | -0.0031687 | 0.012646 | 0.0031704 | 3.16e-06 | 1.7264e-06 | 0.019068 | 0.019068 | 0.019068 | 0.98664 | -0.25575 | 0.98691 | -0.2505 | 5.2385
14 | -0.0027032 | -0.00067749 | 0.0027033 | 0.0006774 | 5.9674e-08 | -9.0719e-08 | 0.0040234 | 0.0040234 | 0.0040234 | 0.99976 | -0.0045333 | 0.99979 | -0.0040699 | 1.1053
15 | -0.010723 | -0.0026873 | 0.010723 | 0.0026876 | 6.3431e-07 | 3.1886e-07 | 0.015959 | 0.015959 | 0.015959 | 0.99979 | -0.0040699 | 0.99985 | -0.0028282 | 4.3843
16 | 0.0033588 | 0.00084145 | -0.0033586 | -0.00084157 | 2.0324e-07 | -1.2305e-07 | 0.0051466 | 0.0051467 | 0.0051467 | 0.9711 | -0.55866 | 0.97103 | -0.55993 | 1.4139
17 | -0.0075644 | -0.0018955 | 0.0075664 | 0.0018962 | 1.938e-06 | 7.6426e-07 | 0.011591 | 0.011591 | 0.011591 | 0.9711 | -0.55866 | 0.97137 | -0.55328 | 3.1843
18 | 0.0021344 | 0.00053476 | -0.0021344 | -0.00053492 | 6.6895e-08 | -1.6345e-07 | 0.0032707 | 0.0032708 | 0.0032708 | 0.97103 | -0.55993 | 0.971 | -0.56059 | 0.89857
19 | -0.0075664 | -0.0018962 | 0.0075718 | 0.0018984 | 5.4858e-06 | 2.1618e-06 | 0.011591 | 0.01159 | 0.011591 | 0.97137 | -0.55328 | 0.97214 | -0.53807 | 3.1843
20 | -0.0095736 | -0.0024001 | 0.0095761 | 0.0024013 | 2.4545e-06 | 1.1929e-06 | 0.014654 | 0.014654 | 0.014654 | 0.97214 | -0.53807 | 0.97241 | -0.53269 | 4.0259
21 | -0.012485 | -0.0031302 | 0.012487 | 0.0031316 | 2.4839e-06 | 1.3645e-06 | 0.019105 | 0.019105 | 0.019105 | 0.97241 | -0.53269 | 0.97262 | -0.52852 | 5.2485
22 | 0.135 | 0.034374 | -0.13486 | -0.03429 | 0.00013396 | 8.4732e-05 | 0.20303 | 0.20303 | 0.20303 | 0.99032 | -0.18414 | 0.98924 | -0.20474 | 18.5928
23 | -0.135 | -0.034374 | 0.13533 | 0.034587 | 0.00033535 | 0.0002121 | 0.20303 | 0.20303 | 0.20303 | 0.99032 | -0.18414 | 0.993 | -0.13277 | 18.5928
24 | 0.13228 | 0.033642 | -0.13226 | -0.033629 | 2.1115e-05 | 1.335e-05 | 0.19915 | 0.19915 | 0.19915 | 0.98924 | -0.20474 | 0.98907 | -0.20805 | 18.2369
25 | 0.15192 | 0.03864 | -0.1516 | -0.038436 | 0.00032207 | 0.0002042 | 0.22785 | 0.22785 | 0.22785 | 0.993 | -0.13277 | 0.9907 | -0.17687 | 20.8656
26 | -0.28725 | -0.073226 | 0.28767 | 0.073494 | 0.00041843 | 0.0002671 | 0.43088 | 0.43088 | 0.43088 | 0.993 | -0.13277 | 0.99458 | -0.10264 | 39.4582
27 | 0.0031767 | 0.00079613 | -0.0031767 | -0.00079615 | 2.2073e-08 | -1.6917e-08 | 0.0048555 | 0.0048555 | 0.0048555 | 0.97354 | -0.51047 | 0.97353 | -0.51062 | 1.3339
28 | -0.0088965 | -0.0022296 | 0.0088979 | 0.0022303 | 1.4161e-06 | 6.5231e-07 | 0.013598 | 0.013598 | 0.013598 | 0.97354 | -0.51047 | 0.9737 | -0.50713 | 3.7357
29 | 0.02356 | 0.0059134 | -0.023547 | -0.0059058 | 1.2346e-05 | 7.5859e-06 | 0.036007 | 0.036007 | 0.036007 | 0.9737 | -0.50713 | 0.97315 | -0.51812 | 9.892
30 | -0.032457 | -0.0081437 | 0.032477 | 0.008156 | 1.9772e-05 | 1.2387e-05 | 0.049605 | 0.049605 | 0.049605 | 0.9737 | -0.50713 | 0.97435 | -0.49436 | 13.6277
31 | 0.0082946 | 0.002079 | -0.0082935 | -0.0020785 | 1.0684e-06 | 4.6376e-07 | 0.012683 | 0.012683 | 0.012683 | 0.97315 | -0.51812 | 0.97301 | -0.52083 | 3.4844
32 | 0.015253 | 0.0038268 | -0.01525 | -0.0038254 | 2.4116e-06 | 1.3966e-06 | 0.023324 | 0.023324 | 0.023324 | 0.97315 | -0.51812 | 0.97298 | -0.52144 | 6.4077
33 | -0.034462 | -0.0086534 | 0.034481 | 0.0086657 | 1.9705e-05 | 1.2375e-05 | 0.052635 | 0.052635 | 0.052635 | 0.97435 | -0.49436 | 0.97496 | -0.48238 | 14.4602
34 | -0.018674 | -0.0046822 | 0.018678 | 0.0046851 | 4.8249e-06 | 2.8885e-06 | 0.028434 | 0.028434 | 0.028434 | 0.97724 | -0.4376 | 0.97752 | -0.43218 | 7.8117
35 | 0.015687 | 0.0039337 | -0.015684 | -0.0039319 | 2.9928e-06 | 1.7402e-06 | 0.023887 | 0.023887 | 0.023887 | 0.97724 | -0.4376 | 0.97704 | -0.44161 | 6.5623
36 | -0.021338 | -0.0053516 | 0.021346 | 0.0053562 | 7.5863e-06 | 4.6148e-06 | 0.032483 | 0.032483 | 0.032483 | 0.97752 | -0.43218 | 0.9779 | -0.42473 | 8.9238
37 | 0.012516 | 0.003138 | -0.012512 | -0.0031358 | 3.9217e-06 | 2.1496e-06 | 0.019062 | 0.019062 | 0.019062 | 0.97704 | -0.44161 | 0.97671 | -0.44818 | 5.2369
38 | 0.012491 | 0.0031339 | -0.012487 | -0.0031316 | 4.2143e-06 | 2.3149e-06 | 0.019105 | 0.019105 | 0.019105 | 0.97298 | -0.52144 | 0.97262 | -0.52852 | 5.2485
39 | 0.0089852 | 0.0022524 | -0.0089836 | -0.0022517 | 1.6065e-06 | 7.4417e-07 | 0.013714 | 0.013714 | 0.013714 | 0.97496 | -0.48238 | 0.97477 | -0.48614 | 3.7675
40 | -0.046251 | -0.011616 | 0.046298 | 0.011646 | 4.7308e-05 | 2.9961e-05 | 0.070599 | 0.070598 | 0.070599 | 0.97496 | -0.48238 | 0.97605 | -0.46097 | 19.3952
41 | 0.0071416 | 0.00179 | -0.00714 | -0.0017894 | 1.635e-06 | 5.8922e-07 | 0.010902 | 0.010902 | 0.010902 | 0.97477 | -0.48614 | 0.97453 | -0.49094 | 2.9951
42 | -0.049141 | -0.012358 | 0.049226 | 0.012412 | 8.523e-05 | 5.404e-05 | 0.074932 | 0.074932 | 0.074932 | 0.97605 | -0.46097 | 0.9779 | -0.42473 | 20.5858
43 | -0.073688 | -0.01855 | 0.073758 | 0.018594 | 6.9314e-05 | 4.4177e-05 | 0.11216 | 0.11216 | 0.11216 | 0.9779 | -0.42473 | 0.9789 | -0.40507 | 30.8123
44 | -0.0047936 | -0.0012014 | 0.0047936 | 0.0012014 | 1.0386e-08 | -1.84e-10 | 0.0072128 | 0.0072128 | 0.0072128 | 0.98894 | -0.21052 | 0.98895 | -0.21048 | 1.9815
45 | -0.0087134 | -0.0021838 | 0.0087144 | 0.0021842 | 1.0077e-06 | 4.4433e-07 | 0.013111 | 0.013111 | 0.013111 | 0.98895 | -0.21048 | 0.98907 | -0.20805 | 3.6018
46 | 0.12354 | 0.031445 | -0.12336 | -0.03133 | 0.00018034 | 0.0001147 | 0.18604 | 0.18604 | 0.18604 | 0.98907 | -0.20805 | 0.98749 | -0.23838 | 25.5545
47 | 0.11668 | 0.029656 | -0.11648 | -0.029526 | 0.00020366 | 0.00013012 | 0.17597 | 0.17597 | 0.17597 | 0.98749 | -0.23838 | 0.98561 | -0.27469 | 48.3436
48 | 0.014422 | 0.0036154 | -0.014419 | -0.0036139 | 2.7309e-06 | 1.5521e-06 | 0.021774 | 0.021774 | 0.021774 | 0.98561 | -0.27469 | 0.98541 | -0.27867 | 5.9819
49 | 0.10206 | 0.02591 | -0.10188 | -0.0258 | 0.00017237 | 0.00011007 | 0.1542 | 0.1542 | 0.1542 | 0.98561 | -0.27469 | 0.98379 | -0.30986 | 42.3618
50 | -0.02047 | -0.0051314 | 0.020478 | 0.0051357 | 7.0718e-06 | 4.2729e-06 | 0.030864 | 0.030864 | 0.030864 | 0.98692 | -0.25014 | 0.9873 | -0.2429 | 8.4792
51 | 0.016498 | 0.0041358 | -0.016498 | -0.0041356 | 2.8137e-07 | 1.6458e-07 | 0.024875 | 0.024875 | 0.024875 | 0.98692 | -0.25014 | 0.98691 | -0.2505 | 6.8337
52 | -0.023258 | -0.0058326 | 0.023259 | 0.005833 | 5.4844e-07 | 3.3578e-07 | 0.035055 | 0.035055 | 0.035055 | 0.9873 | -0.2429 | 0.98732 | -0.2424 | 9.6306
53 | -0.026401 | -0.0066204 | 0.026406 | 0.0066238 | 5.4745e-06 | 3.3857e-06 | 0.039791 | 0.039791 | 0.039791 | 0.98732 | -0.2424 | 0.98755 | -0.23805 | 10.9315
54 | -0.029179 | -0.0073188 | 0.029184 | 0.0073214 | 4.2797e-06 | 2.6635e-06 | 0.043969 | 0.043969 | 0.043969 | 0.98755 | -0.23805 | 0.9877 | -0.23497 | 12.0794
55 | -0.030687 | -0.0076983 | 0.030692 | 0.0077016 | 5.2349e-06 | 3.2667e-06 | 0.046234 | 0.046234 | 0.046234 | 0.9877 | -0.23497 | 0.98789 | -0.2314 | 12.7017
56 | -0.078883 | -0.019878 | 0.078966 | 0.019932 | 8.3291e-05 | 5.3112e-05 | 0.11995 | 0.11995 | 0.11995 | 0.9789 | -0.40507 | 0.98003 | -0.38302 | 32.9526
57 | -0.083359 | -0.021033 | 0.083392 | 0.021053 | 3.2561e-05 | 2.0771e-05 | 0.12662 | 0.12662 | 0.12662 | 0.98003 | -0.38302 | 0.98045 | -0.37487 | 34.785
58 | -0.086914 | -0.021936 | 0.087016 | 0.022001 | 0.00010191 | 6.5028e-05 | 0.13196 | 0.13196 | 0.13196 | 0.98045 | -0.37487 | 0.98171 | -0.35042 | 36.2536
59 | -0.092328 | -0.023333 | 0.09236 | 0.023352 | 3.1122e-05 | 1.9864e-05 | 0.14002 | 0.14002 | 0.14002 | 0.98171 | -0.35042 | 0.98207 | -0.34339 | 38.4659
60 | -0.097091 | -0.024538 | 0.097248 | 0.024638 | 0.00015637 | 9.9833e-05 | 0.14719 | 0.14719 | 0.14719 | 0.98207 | -0.34339 | 0.98379 | -0.30986 | 40.4356
61 | 0.30389 | 0.077865 | -0.30343 | -0.077575 | 0.00045427 | 0.00029005 | 0.45395 | 0.45395 | 0.45395 | 0.99745 | -0.048166 | 0.99582 | -0.079061 | 41.5708
62 | -0.31044 | -0.079508 | 0.31076 | 0.079711 | 0.00031738 | 0.00020266 | 0.46373 | 0.46373 | 0.46373 | 0.99745 | -0.048166 | 0.99857 | -0.027087 | 42.4662
63 | 0.29433 | 0.075292 | -0.29399 | -0.075078 | 0.00033543 | 0.00021414 | 0.44034 | 0.44034 | 0.44034 | 0.99582 | -0.079061 | 0.99458 | -0.10264 | 40.3244
64 | -0.31206 | -0.080035 | 0.31227 | 0.080172 | 0.00021427 | 0.00013682 | 0.46566 | 0.46566 | 0.46566 | 0.99857 | -0.027087 | 0.99931 | -0.012941 | 42.6429
65 | -0.31698 | -0.081352 | 0.31718 | 0.081479 | 0.00019919 | 0.0001272 | 0.47267 | 0.47267 | 0.47267 | 0.99931 | -0.012941 | 1 | 0 | 43.2847
66 | 0.012169 | 0.0030503 | -0.012167 | -0.0030494 | 1.6395e-06 | 8.7439e-07 | 0.018107 | 0.018107 | 0.018107 | 1 | 0 | 0.99985 | -0.0028282 | 4.9746
67 | 0.1447 | 0.036708 | -0.14459 | -0.036635 | 0.00011584 | 7.3383e-05 | 0.2175 | 0.2175 | 0.2175 | 0.9907 | -0.17687 | 0.98984 | -0.19353 | 19.9176
68 | 0.036233 | 0.0090933 | -0.036225 | -0.0090883 | 7.9619e-06 | 5.0043e-06 | 0.054568 | 0.054568 | 0.054568 | 0.98812 | -0.22679 | 0.98789 | -0.2314 | 14.9913
69 | -0.042224 | -0.010595 | 0.04224 | 0.010605 | 1.601e-05 | 1.0111e-05 | 0.063589 | 0.063589 | 0.063589 | 0.98812 | -0.22679 | 0.98853 | -0.21884 | 17.4695
70 | -0.047852 | -0.012011 | 0.04791 | 0.012048 | 5.7841e-05 | 3.6637e-05 | 0.072037 | 0.072037 | 0.072037 | 0.98853 | -0.21884 | 0.98984 | -0.19353 | 19.7903
71 | 0.096679 | 0.024587 | -0.096578 | -0.024524 | 0.00010071 | 6.2986e-05 | 0.14546 | 0.14546 | 0.14546 | 0.98984 | -0.19353 | 0.98871 | -0.21517 | 13.3209
72 | 0.096578 | 0.024524 | -0.096499 | -0.024475 | 7.91e-05 | 4.9474e-05 | 0.14546 | 0.14546 | 0.14546 | 0.98871 | -0.21517 | 0.98783 | -0.23221 | 13.3209
73 | 0.086866 | 0.022061 | -0.086797 | -0.022017 | 6.9461e-05 | 4.3212e-05 | 0.13095 | 0.13096 | 0.13096 | 0.98783 | -0.23221 | 0.98697 | -0.24884 | 11.9923
74 | 0.0072101 | 0.001807 | -0.0072098 | -0.001807 | 2.1918e-07 | 7.7465e-08 | 0.010888 | 0.010888 | 0.010888 | 0.98541 | -0.27867 | 0.98538 | -0.2793 | 2.9911
75 | 0.077054 | 0.019576 | -0.07674 | -0.019375 | 0.00031462 | 0.00020057 | 0.11627 | 0.11627 | 0.11627 | 0.98697 | -0.24884 | 0.98257 | -0.33403 | 31.9415
76 | 0.066745 | 0.01687 | -0.066718 | -0.016853 | 2.6551e-05 | 1.6905e-05 | 0.10113 | 0.10113 | 0.10113 | 0.98257 | -0.33403 | 0.98214 | -0.34233 | 27.7832
77 | 0.064918 | 0.016402 | -0.064899 | -0.01639 | 1.8674e-05 | 1.1886e-05 | 0.098403 | 0.098403 | 0.098403 | 0.98214 | -0.34233 | 0.98183 | -0.34834 | 27.0338
78 | 0.015156 | 0.0037995 | -0.015152 | -0.0037974 | 3.6631e-06 | 2.1122e-06 | 0.023015 | 0.023015 | 0.023015 | 0.9799 | -0.38606 | 0.97964 | -0.39113 | 6.3228
79 | 0.0022456 | 0.00056276 | -0.0022456 | -0.0005628 | 1.7579e-08 | -3.9479e-08 | 0.0034109 | 0.0034109 | 0.0034109 | 0.97964 | -0.39113 | 0.97963 | -0.39129 | 0.93707

## res_trafo
| p_hv_mw | q_hv_mvar | p_lv_mw | q_lv_mvar | pl_mw | ql_mvar | i_hv_ka | i_lv_ka | vm_hv_pu | va_hv_degree | vm_lv_pu | va_lv_degree | loading_percent
0 | -1.2729e-15 | -1.3162e-15 | 0.00165 | 1.2699e-07 | 0.00165 | 1.2699e-07 | 5.2857e-17 | 0.0023815 | 0.99998 | 149.9956 | 1 | 0 | 0.2619

## res_ext_grid
| p_mw | q_mvar
0 | 0.33449 | 0.085404

## res_load
| p_mw | q_mvar
0 | 0.0047838 | 0.0011989
1 | 0.0011878 | 0.00029768
2 | 0.0041964 | 0.0010517
3 | 0.0016526 | 0.00041418
4 | 0.0013874 | 0.00034771
5 | 0.0022999 | 0.00057641
6 | 0.0084297 | 0.0021127
7 | 0.0044555 | 0.0011167
8 | 0.010148 | 0.0025434
9 | 0.0024284 | 0.00060862
10 | 0.0092378 | 0.0023152
11 | 0.0034054 | 0.00085347
12 | 0.0027032 | 0.00067749
13 | 0.0080194 | 0.0020099
14 | 0.0042056 | 0.001054
15 | 0.0012242 | 0.00030681
16 | 0.0021344 | 0.00053492
17 | 0.0020018 | 0.0005017
18 | 0.0029084 | 0.00072892
19 | 0.0025837 | 0.00064753
20 | 0.0057198 | 0.0014335
21 | 0.0031767 | 0.00079615
22 | 0.0019843 | 0.00049732
23 | 0.0029867 | 0.00074854
24 | 0.0026595 | 0.00066653
25 | 0.0031678 | 0.00079394
26 | 0.0082935 | 0.0020785
27 | 0.0027591 | 0.00069148
28 | 0.0027845 | 0.00069786
29 | 0.001842 | 0.00046165
30 | 0.0028428 | 0.00071247
31 | 0.0031164 | 0.00078105
32 | 0.0047936 | 0.0012014
33 | 0.0039198 | 0.00098239
34 | 0.012512 | 0.0031358
35 | 0.0066804 | 0.0016743
36 | 0.0039726 | 0.00099562
37 | 0.0027809 | 0.00069696
38 | 0.0038512 | 0.0009652
39 | 0.0031419 | 0.00078744
40 | 0.002773 | 0.00069497
41 | 0.0015037 | 0.00037685
42 | 0.0051252 | 0.0012845
43 | 0.004393 | 0.001101
44 | 0.0035223 | 0.00088276
45 | 0.00714 | 0.0017894
46 | 0.0053128 | 0.0013315
47 | 0.0047319 | 0.0011859
48 | 0.0065544 | 0.0016427
49 | 0.0091088 | 0.0022829
50 | 0.0012949 | 0.00032454
51 | 0.0063224 | 0.0015845
52 | 0.0047074 | 0.0011798
53 | 0.0034918 | 0.00087514
54 | 0.0068924 | 0.0017274
55 | 0.0014437 | 0.00036181
56 | 0.0059902 | 0.0015013
57 | 0.005533 | 0.0013867
58 | 0.0056121 | 0.0014065
59 | 0.0096323 | 0.0024141
60 | 0.0046357 | 0.0011618
61 | 0.0072094 | 0.0018068
62 | 0.0072098 | 0.001807
63 | 0.0097427 | 0.0024417
64 | 0.0099947 | 0.0025049
65 | 0.0018005 | 0.00045126
66 | 0.0084322 | 0.0021133
67 | 0.012906 | 0.0032346
68 | 0.0022456 | 0.0005628

## dtypes
| element | column | dtype
0 | bus | name | object
1 | bus | vn_kv | float64
2 | bus | type | object
3 | bus | zone | object
4 | bus | in_service | bool
5 | load | name | object
6 | load | bus | uint32
7 | load | p_mw | float64
8 | load | q_mvar | float64
9 | load | const_z_percent | float64
10 | load | const_i_percent | float64
11 | load | sn_mva | float64
12 | load | scaling | float64
13 | load | in_service | bool
14 | load | type | object
15 | ext_grid | name | object
16 | ext_grid | bus | uint32
17 | ext_grid | vm_pu | float64
18 | ext_grid | va_degree | float64
19 | ext_grid | slack_weight | float64
20 | ext_grid | in_service | bool
21 | line | name | object
22 | line | std_type | object
23 | line | from_bus | uint32
24 | line | to_bus | uint32
25 | line | length_km | float64
26 | line | r_ohm_per_km | float64
27 | line | x_ohm_per_km | float64
28 | line | c_nf_per_km | float64
29 | line | g_us_per_km | float64
30 | line | max_i_ka | float64
31 | line | df | float64
32 | line | parallel | uint32
33 | line | type | object
34 | line | in_service | bool
35 | trafo | name | object
36 | trafo | std_type | object
37 | trafo | hv_bus | uint32
38 | trafo | lv_bus | uint32
39 | trafo | sn_mva | float64
40 | trafo | vn_hv_kv | float64
41 | trafo | vn_lv_kv | float64
42 | trafo | vk_percent | float64
43 | trafo | vkr_percent | float64
44 | trafo | pfe_kw | float64
45 | trafo | i0_percent | float64
46 | trafo | shift_degree | float64
47 | trafo | tap_side | object
48 | trafo | tap_neutral | int32
49 | trafo | tap_min | int32
50 | trafo | tap_max | int32
51 | trafo | tap_step_percent | float64
52 | trafo | tap_step_degree | float64
53 | trafo | tap_pos | int32
54 | trafo | tap_phase_shifter | bool
55 | trafo | parallel | uint32
56 | trafo | df | float64
57 | trafo | in_service | bool
58 | line_geodata | coords | object
59 | bus_geodata | x | float64
60 | bus_geodata | y | float64
61 | bus_geodata | coords | object
62 | res_bus | vm_pu | float64
63 | res_bus | va_degree | float64
64 | res_bus | p_mw | float64
65 | res_bus | q_mvar | float64
66 | res_line | p_from_mw | float64
67 | res_line | q_from_mvar | float64
68 | res_line | p_to_mw | float64
69 | res_line | q_to_mvar | float64
70 | res_line | pl_mw | float64
71 | res_line | ql_mvar | float64
72 | res_line | i_from_ka | float64
73 | res_line | i_to_ka | float64
74 | res_line | i_ka | float64
75 | res_line | vm_from_pu | float64
76 | res_line | va_from_degree | float64
77 | res_line | vm_to_pu | float64
78 | res_line | va_to_degree | float64
79 | res_line | loading_percent | float64
80 | res_trafo | p_hv_mw | float64
81 | res_trafo | q_hv_mvar | float64
82 | res_trafo | p_lv_mw | float64
83 | res_trafo | q_lv_mvar | float64
84 | res_trafo | pl_mw | float64
85 | res_trafo | ql_mvar | float64
86 | res_trafo | i_hv_ka | float64
87 | res_trafo | i_lv_ka | float64
88 | res_trafo | vm_hv_pu | float64
89 | res_trafo | va_hv_degree | float64
90 | res_trafo | vm_lv_pu | float64
91 | res_trafo | va_lv_degree | float64
92 | res_trafo | loading_percent | float64
93 | res_ext_grid | p_mw | float64
94 | res_ext_grid | q_mvar | float64
95 | res_load | p_mw | float64
96 | res_load | q_mvar | float64

## parameters
| version | format_version | converged | OPF_converged | name | f_hz | sn_mva
0 | 2.14.6 | 2.14.0 | TRUE | FALSE |  | 50 | 1