## bus
| name | vn_kv | type | zone | in_service
0 | bus_LV_2160-4_0_3_node_0 | 0.4 | n |  | TRUE
1 | bus_LV_2160-4_0_3_node_1 | 0.4 | n |  | TRUE
2 | bus_LV_2160-4_0_3_node_3 | 0.4 | n |  | TRUE
3 | bus_LV_2160-4_0_3_node_4 | 0.4 | n |  | TRUE
4 | bus_LV_2160-4_0_3_node_106 | 0.4 | n |  | TRUE
5 | bus_LV_2160-4_0_3_node_117 | 0.4 | n |  | TRUE
6 | bus_LV_2160-4_0_3_node_99 | 0.4 | n |  | TRUE
7 | bus_LV_2160-4_0_3_node_5 | 0.4 | n |  | TRUE
8 | bus_LV_2160-4_0_3_node_6 | 0.4 | n |  | TRUE
9 | bus_LV_2160-4_0_3_node_71 | 0.4 | n |  | TRUE
10 | bus_LV_2160-4_0_3_node_69 | 0.4 | n |  | TRUE
11 | bus_LV_2160-4_0_3_node_19 | 0.4 | n |  | TRUE
12 | bus_LV_2160-4_0_3_node_17 | 0.4 | n |  | TRUE
13 | bus_LV_2160-4_0_3_node_7 | 0.4 | n |  | TRUE
14 | bus_LV_2160-4_0_3_node_8 | 0.4 | n |  | TRUE
15 | bus_LV_2160-4_0_3_node_9 | 0.4 | n |  | TRUE
16 | bus_LV_2160-4_0_3_node_10 | 0.4 | n |  | TRUE
17 | bus_LV_2160-4_0_3_node_11 | 0.4 | n |  | TRUE
18 | bus_LV_2160-4_0_3_node_68 | 0.4 | n |  | TRUE
19 | bus_LV_2160-4_0_3_node_76 | 0.4 | n |  | TRUE
20 | bus_LV_2160-4_0_3_node_113 | 0.4 | n |  | TRUE
21 | bus_LV_2160-4_0_3_node_20 | 0.4 | n |  | TRUE
22 | bus_LV_2160-4_0_3_node_78 | 0.4 | n |  | TRUE
23 | bus_LV_2160-4_0_3_node_12 | 0.4 | n |  | TRUE
24 | bus_LV_2160-4_0_3_node_13 | 0.4 | n |  | TRUE
25 | bus_LV_2160-4_0_3_node_14 | 0.4 | n |  | TRUE
26 | bus_LV_2160-4_0_3_node_82 | 0.4 | n |  | TRUE
27 | bus_LV_2160-4_0_3_node_15 | 0.4 | n |  | TRUE
28 | bus_LV_2160-4_0_3_node_16 | 0.4 | n |  | TRUE
29 | bus_LV_2160-4_0_3_node_81 | 0.4 | n |  | TRUE
30 | bus_LV_2160-4_0_3_node_67 | 0.4 | n |  | TRUE
31 | bus_LV_2160-4_0_3_node_50 | 0.4 | n |  | TRUE
32 | bus_LV_2160-4_0_3_node_59 | 0.4 | n |  | TRUE
33 | bus_LV_2160-4_0_3_node_51 | 0.4 | n |  | TRUE
34 | bus_LV_2160-4_0_3_node_52 | 0.4 | n |  | TRUE
35 | bus_LV_2160-4_0_3_node_61 | 0.4 | n |  | TRUE
36 | bus_LV_2160-4_0_3_node_57 | 0.4 | n |  | TRUE
37 | bus_LV_2160-4_0_3_node_18 | 0.4 | n |  | TRUE
38 | bus_LV_2160-4_0_3_node_45 | 0.4 | n |  | TRUE
39 | bus_LV_2160-4_0_3_node_70 | 0.4 | n |  | TRUE
40 | bus_LV_2160-4_0_3_node_75 | 0.4 | n |  | TRUE
41 | bus_LV_2160-4_0_3_node_43 | 0.4 | n |  | TRUE
42 | bus_LV_2160-4_0_3_node_21 | 0.4 | n |  | TRUE
43 | bus_LV_2160-4_0_3_node_22 | 0.4 | n |  | TRUE
44 | bus_LV_2160-4_0_3_node_23 | 0.4 | n |  | TRUE
45 | bus_LV_2160-4_0_3_node_24 | 0.4 | n |  | TRUE
46 | bus_LV_2160-4_0_3_node_25 | 0.4 | n |  | TRUE
47 | bus_LV_2160-4_0_3_node_109 | 0.4 | n |  | TRUE
48 | bus_LV_2160-4_0_3_node_107 | 0.4 | n |  | TRUE
49 | bus_LV_2160-4_0_3_node_79 | 0.4 | n |  | TRUE
50 | bus_LV_2160-4_0_3_node_55 | 0.4 | n |  | TRUE
51 | bus_LV_2160-4_0_3_node_80 | 0.4 | n |  | TRUE
52 | bus_LV_2160-4_0_3_node_53 | 0.4 | n |  | TRUE
53 | bus_LV_2160-4_0_3_node_26 | 0.4 | n |  | TRUE
54 | bus_LV_2160-4_0_3_node_27 | 0.4 | n |  | TRUE
55 | bus_LV_2160-4_0_3_node_28 | 0.4 | n |  | TRUE
56 | bus_LV_2160-4_0_3_node_29 | 0.4 | n |  | TRUE
57 | bus_LV_2160-4_0_3_node_30 | 0.4 | n |  | TRUE
58 | bus_LV_2160-4_0_3_node_31 | 0.4 | n |  | TRUE
59 | bus_LV_2160-4_0_3_node_100 | 0.4 | n |  | TRUE
60 | bus_LV_2160-4_0_3_node_120 | 0.4 | n |  | TRUE
61 | bus_LV_2160-4_0_3_node_32 | 0.4 | n |  | TRUE
62 | bus_LV_2160-4_0_3_node_33 | 0.4 | n |  | TRUE
63 | bus_LV_2160-4_0_3_node_35 | 0.4 | n |  | TRUE
64 | bus_LV_2160-4_0_3_node_34 | 0.4 | n |  | TRUE
65 | bus_LV_2160-4_0_3_node_36 | 0.4 | n |  | TRUE
66 | bus_LV_2160-4_0_3_node_126 | 0.4 | n |  | TRUE
67 | bus_LV_2160-4_0_3_node_122 | 0.4 | n |  | TRUE
68 | bus_LV_2160-4_0_3_node_95 | 0.4 | n |  | TRUE
69 | bus_LV_2160-4_0_3_node_119 | 0.4 | n |  | TRUE
70 | bus_LV_2160-4_0_3_node_121 | 0.4 | n |  | TRUE
71 | bus_LV_2160-4_0_3_node_96 | 0.4 | n |  | TRUE
72 | bus_LV_2160-4_0_3_node_37 | 0.4 | n |  | TRUE
73 | bus_LV_2160-4_0_3_node_38 | 0.4 | n |  | TRUE
74 | bus_LV_2160-4_0_3_node_39 | 0.4 | n |  | TRUE
75 | bus_LV_2160-4_0_3_node_40 | 0.4 | n |  | TRUE
76 | bus_LV_2160-4_0_3_node_47 | 0.4 | n |  | TRUE
77 | bus_LV_2160-4_0_3_node_46 | 0.4 | n |  | TRUE
78 | bus_LV_2160-4_0_3_node_41 | 0.4 | n |  | TRUE
79 | bus_LV_2160-4_0_3_node_42 | 0.4 | n |  | TRUE
80 | bus_LV_2160-4_0_3_node_44 | 0.4 | n |  | TRUE
81 | bus_LV_2160-4_0_3_node_72 | 0.4 | n |  | TRUE
82 | bus_LV_2160-4_0_3_node_73 | 0.4 | n |  | TRUE
83 | bus_LV_2160-4_0_3_node_56 | 0.4 | n |  | TRUE
84 | bus_LV_2160-4_0_3_node_48 | 0.4 | n |  | TRUE
85 | bus_LV_2160-4_0_3_node_49 | 0.4 | n |  | TRUE
86 | bus_LV_2160-4_0_3_node_62 | 0.4 | n |  | TRUE
87 | bus_LV_2160-4_0_3_node_74 | 0.4 | n |  | TRUE
88 | bus_LV_2160-4_0_3_node_63 | 0.4 | n |  | TRUE
89 | bus_LV_2160-4_0_3_node_64 | 0.4 | n |  | TRUE
90 | bus_LV_2160-4_0_3_node_65 | 0.4 | n |  | TRUE
91 | bus_LV_2160-4_0_3_node_66 | 0.4 | n |  | TRUE
92 | bus_LV_2160-4_0_3_node_54 | 0.4 | n |  | TRUE
93 | bus_LV_2160-4_0_3_node_58 | 0.4 | n |  | TRUE
94 | bus_LV_2160-4_0_3_node_60 | 0.4 | n |  | TRUE
95 | bus_LV_2160-4_0_3_node_86 | 0.4 | n |  | TRUE
96 | bus_LV_2160-4_0_3_node_87 | 0.4 | n |  | TRUE
97 | bus_LV_2160-4_0_3_node_85 | 0.4 | n |  | TRUE
98 | bus_LV_2160-4_0_3_node_115 | 0.4 | n |  | TRUE
99 | bus_LV_2160-4_0_3_node_110 | 0.4 | n |  | TRUE
100 | bus_LV_2160-4_0_3_node_111 | 0.4 | n |  | TRUE
101 | bus_LV_2160-4_0_3_node_125 | 0.4 | n |  | TRUE
102 | bus_LV_2160-4_0_3_node_83 | 0.4 | n |  | TRUE
103 | bus_LV_2160-4_0_3_node_84 | 0.4 | n |  | TRUE
104 | bus_LV_2160-4_0_3_node_116 | 0.4 | n |  | TRUE
105 | bus_LV_2160-4_0_3_node_114 | 0.4 | n |  | TRUE
106 | bus_LV_2160-4_0_3_node_88 | 0.4 | n |  | TRUE
107 | bus_LV_2160-4_0_3_node_89 | 0.4 | n |  | TRUE
108 | bus_LV_2160-4_0_3_node_90 | 0.4 | n |  | TRUE
109 | bus_LV_2160-4_0_3_node_91 | 0.4 | n |  | TRUE
110 | bus_LV_2160-4_0_3_node_93 | 0.4 | n |  | TRUE
111 | bus_LV_2160-4_0_3_node_94 | 0.4 | n |  | TRUE
112 | bus_LV_2160-4_0_3_node_101 | 0.4 | n |  | TRUE
113 | bus_LV_2160-4_0_3_node_92 | 0.4 | n |  | TRUE
114 | bus_LV_2160-4_0_3_node_97 | 0.4 | n |  | TRUE
115 | bus_LV_2160-4_0_3_node_98 | 0.4 | n |  | TRUE
116 | bus_LV_2160-4_0_3_node_102 | 0.4 | n |  | TRUE
117 | bus_LV_2160-4_0_3_node_105 | 0.4 | n |  | TRUE
118 | bus_LV_2160-4_0_3_node_118 | 0.4 | n |  | TRUE
119 | bus_LV_2160-4_0_3_node_103 | 0.4 | n |  | TRUE
120 | bus_LV_2160-4_0_3_node_104 | 0.4 | n |  | TRUE
121 | bus_LV_2160-4_0_3_node_123 | 0.4 | n |  | TRUE
122 | bus_LV_2160-4_0_3_node_108 | 0.4 | n |  | TRUE
123 | bus_LV_2160-4_0_3_node_112 | 0.4 | n |  | TRUE
124 | bus_LV_2160-4_0_3_node_124 | 0.4 | n |  | TRUE
125 | bus_MV_30_0_node_87 | 20 | n |  | TRUE

## load
| name | bus | p_mw | q_mvar | const_z_percent | const_i_percent | sn_mva | scaling | in_service | type
0 | LV_2160-4_0_3_load_0 | 0 | 0.0048791 | 0.0012228 | 0 | 0 |  | 1 | TRUE | wye
1 | LV_2160-4_0_3_load_1 | 1 | 0.00046322 | 0.00011609 | 0 | 0 |  | 1 | TRUE | wye
2 | LV_2160-4_0_3_load_3 | 2 | 0.0046824 | 0.0011735 | 0 | 0 |  | 1 | TRUE | wye
3 | LV_2160-4_0_3_load_106 | 4 | 0.0024874 | 0.0006234 | 0 | 0 |  | 1 | TRUE | wye
4 | LV_2160-4_0_3_load_117 | 5 | 0.0019977 | 0.00050068 | 0 | 0 |  | 1 | TRUE | wye
5 | LV_2160-4_0_3_load_5 | 7 | 0.0059384 | 0.0014883 | 0 | 0 |  | 1 | TRUE | wye
6 | LV_2160-4_0_3_load_6 | 8 | 0.0018165 | 0.00045526 | 0 | 0 |  | 1 | TRUE | wye
7 | LV_2160-4_0_3_load_71 | 9 | 0.0011346 | 0.00028435 | 0 | 0 |  | 1 | TRUE | wye
8 | LV_2160-4_0_3_load_69 | 10 | 0.0038032 | 0.00095317 | 0 | 0 |  | 1 | TRUE | wye
9 | LV_2160-4_0_3_load_19 | 11 | 0.016898 | 0.0042351 | 0 | 0 |  | 1 | TRUE | wye
10 | LV_2160-4_0_3_load_17 | 12 | 0.0039378 | 0.00098691 | 0 | 0 |  | 1 | TRUE | wye
11 | LV_2160-4_0_3_load_7 | 13 | 0.0097492 | 0.0024434 | 0 | 0 |  | 1 | TRUE | wye
12 | LV_2160-4_0_3_load_8 | 14 | 0.00054229 | 0.00013591 | 0 | 0 |  | 1 | TRUE | wye
13 | LV_2160-4_0_3_load_9 | 15 | 0.0044499 | 0.0011152 | 0 | 0 |  | 1 | TRUE | wye
14 | LV_2160-4_0_3_load_10 | 16 | 0.0013597 | 0.00034078 | 0 | 0 |  | 1 | TRUE | wye
15 | LV_2160-4_0_3_load_11 | 17 | 0.0021679 | 0.00054332 | 0 | 0 |  | 1 | TRUE | wye
16 | LV_2160-4_0_3_load_78 | 22 | 0.0076225 | 0.0019104 | 0 | 0 |  | 1 | TRUE | wye
17 | LV_2160-4_0_3_load_12 | 23 | 0.0029724 | 0.00074496 | 0 | 0 |  | 1 | TRUE | wye
18 | LV_2160-4_0_3_load_13 | 24 | 0.0028099 | 0.00070422 | 0 | 0 |  | 1 | TRUE | wye
19 | LV_2160-4_0_3_load_82 | 26 | 0.0027079 | 0.00067867 | 0 | 0 |  | 1 | TRUE | wye
20 | LV_2160-4_0_3_load_15 | 27 | 0.0035876 | 0.00089913 | 0 | 0 |  | 1 | TRUE | wye
21 | LV_2160-4_0_3_load_16 | 28 | 0.0037575 | 0.00094173 | 0 | 0 |  | 1 | TRUE | wye
22 | LV_2160-4_0_3_load_81 | 29 | 0.0022327 | 0.00055957 | 0 | 0 |  | 1 | TRUE | wye
23 | LV_2160-4_0_3_load_67 | 30 | 0.0020443 | 0.00051234 | 0 | 0 |  | 1 | TRUE | wye
24 | LV_2160-4_0_3_load_52 | 34 | 0.0034316 | 0.00086005 | 0 | 0 |  | 1 | TRUE | wye
25 | LV_2160-4_0_3_load_61 | 35 | 0.0037575 | 0.00094173 | 0 | 0 |  | 1 | TRUE | wye
26 | LV_2160-4_0_3_load_57 | 36 | 0.00085931 | 0.00021536 | 0 | 0 |  | 1 | TRUE | wye
27 | LV_2160-4_0_3_load_18 | 37 | 0.0018965 | 0.00047531 | 0 | 0 |  | 1 | TRUE | wye
28 | LV_2160-4_0_3_load_70 | 39 | 0.0027653 | 0.00069305 | 0 | 0 |  | 1 | TRUE | wye
29 | LV_2160-4_0_3_load_75 | 40 | 0.010796 | 0.0027058 | 0 | 0 |  | 1 | TRUE | wye
30 | LV_2160-4_0_3_load_43 | 41 | 0.0031473 | 0.00078879 | 0 | 0 |  | 1 | TRUE | wye
31 | LV_2160-4_0_3_load_21 | 42 | 0.0024945 | 0.00062519 | 0 | 0 |  | 1 | TRUE | wye
32 | LV_2160-4_0_3_load_22 | 43 | 0.002377 | 0.00059572 | 0 | 0 |  | 1 | TRUE | wye
33 | LV_2160-4_0_3_load_23 | 44 | 0.0040899 | 0.001025 | 0 | 0 |  | 1 | TRUE | wye
34 | LV_2160-4_0_3_load_24 | 45 | 0.004209 | 0.0010549 | 0 | 0 |  | 1 | TRUE | wye
35 | LV_2160-4_0_3_load_25 | 46 | 0.0015836 | 0.00039688 | 0 | 0 |  | 1 | TRUE | wye
36 | LV_2160-4_0_3_load_109 | 47 | 0.00059279 | 0.00014857 | 0 | 0 |  | 1 | TRUE | wye
37 | LV_2160-4_0_3_load_107 | 48 | 0.00021409 | 5.3657e-05 | 0 | 0 |  | 1 | TRUE | wye
38 | LV_2160-4_0_3_load_79 | 49 | 0.00063525 | 0.00015921 | 0 | 0 |  | 1 | TRUE | wye
39 | LV_2160-4_0_3_load_80 | 51 | 0.0012626 | 0.00031643 | 0 | 0 |  | 1 | TRUE | wye
40 | LV_2160-4_0_3_load_53 | 52 | 0.0060564 | 0.0015179 | 0 | 0 |  | 1 | TRUE | wye
41 | LV_2160-4_0_3_load_26 | 53 | 0.0026753 | 0.0006705 | 0 | 0 |  | 1 | TRUE | wye
42 | LV_2160-4_0_3_load_27 | 54 | 0.00096753 | 0.00024249 | 0 | 0 |  | 1 | TRUE | wye
43 | LV_2160-4_0_3_load_29 | 56 | 0.0015165 | 0.00038006 | 0 | 0 |  | 1 | TRUE | wye
44 | LV_2160-4_0_3_load_30 | 57 | 0.0024997 | 0.00062648 | 0 | 0 |  | 1 | TRUE | wye
45 | LV_2160-4_0_3_load_31 | 58 | 0.0024991 | 0.00062633 | 0 | 0 |  | 1 | TRUE | wye
46 | LV_2160-4_0_3_load_100 | 59 | 0.0022677 | 0.00056834 | 0 | 0 |  | 1 | TRUE | wye
47 | LV_2160-4_0_3_load_120 | 60 | 0.0022686 | 0.00056857 | 0 | 0 |  | 1 | TRUE | wye
48 | LV_2160-4_0_3_load_32 | 61 | 0.0051511 | 0.001291 | 0 | 0 |  | 1 | TRUE | wye
49 | LV_2160-4_0_3_load_33 | 62 | 0.0037448 | 0.00093855 | 0 | 0 |  | 1 | TRUE | wye
50 | LV_2160-4_0_3_load_34 | 64 | 0.0036899 | 0.00092479 | 0 | 0 |  | 1 | TRUE | wye
51 | LV_2160-4_0_3_load_36 | 65 | 0.0045849 | 0.0011491 | 0 | 0 |  | 1 | TRUE | wye
52 | LV_2160-4_0_3_load_126 | 66 | 0.0037699 | 0.00094484 | 0 | 0 |  | 1 | TRUE | wye
53 | LV_2160-4_0_3_load_95 | 68 | 0.0026604 | 0.00066676 | 0 | 0 |  | 1 | TRUE | wye
54 | LV_2160-4_0_3_load_121 | 70 | 0.0026153 | 0.00065547 | 0 | 0 |  | 1 | TRUE | wye
55 | LV_2160-4_0_3_load_96 | 71 | 0.0039626 | 0.00099313 | 0 | 0 |  | 1 | TRUE | wye
56 | LV_2160-4_0_3_load_37 | 72 | 0.00623 | 0.0015614 | 0 | 0 |  | 1 | TRUE | wye
57 | LV_2160-4_0_3_load_38 | 73 | 0.0030278 | 0.00075883 | 0 | 0 |  | 1 | TRUE | wye
58 | LV_2160-4_0_3_load_39 | 74 | 0.0036114 | 0.00090511 | 0 | 0 |  | 1 | TRUE | wye
59 | LV_2160-4_0_3_load_40 | 75 | 0.00081554 | 0.00020439 | 0 | 0 |  | 1 | TRUE | wye
60 | LV_2160-4_0_3_load_47 | 76 | 0.0027615 | 0.0006921 | 0 | 0 |  | 1 | TRUE | wye
61 | LV_2160-4_0_3_load_46 | 77 | 0.0018457 | 0.00046259 | 0 | 0 |  | 1 | TRUE | wye
62 | LV_2160-4_0_3_load_41 | 78 | 0.009714 | 0.0024346 | 0 | 0 |  | 1 | TRUE | wye
63 | LV_2160-4_0_3_load_42 | 79 | 0.0072946 | 0.0018282 | 0 | 0 |  | 1 | TRUE | wye
64 | LV_2160-4_0_3_load_44 | 80 | 0.0025277 | 0.00063351 | 0 | 0 |  | 1 | TRUE | wye
65 | LV_2160-4_0_3_load_72 | 81 | 0.0011963 | 0.00029982 | 0 | 0 |  | 1 | TRUE | wye
66 | LV_2160-4_0_3_load_73 | 82 | 0.0013184 | 0.00033042 | 0 | 0 |  | 1 | TRUE | wye
67 | LV_2160-4_0_3_load_56 | 83 | 0.0018483 | 0.00046323 | 0 | 0 |  | 1 | TRUE | wye
68 | LV_2160-4_0_3_load_49 | 85 | 0.00078864 | 0.00019765 | 0 | 0 |  | 1 | TRUE | wye
69 | LV_2160-4_0_3_load_62 | 86 | 0.001366 | 0.00034235 | 0 | 0 |  | 1 | TRUE | wye
70 | LV_2160-4_0_3_load_74 | 87 | 0.0021179 | 0.0005308 | 0 | 0 |  | 1 | TRUE | wye
71 | LV_2160-4_0_3_load_63 | 88 | 0.001832 | 0.00045913 | 0 | 0 |  | 1 | TRUE | wye
72 | LV_2160-4_0_3_load_64 | 89 | 0.003057 | 0.00076614 | 0 | 0 |  | 1 | TRUE | wye
73 | LV_2160-4_0_3_load_66 | 91 | 0.0020272 | 0.00050807 | 0 | 0 |  | 1 | TRUE | wye
74 | LV_2160-4_0_3_load_58 | 93 | 0.0021003 | 0.00052638 | 0 | 0 |  | 1 | TRUE | wye
75 | LV_2160-4_0_3_load_60 | 94 | 0.0017157 | 0.00043001 | 0 | 0 |  | 1 | TRUE | wye
76 | LV_2160-4_0_3_load_86 | 95 | 0.0047191 | 0.0011827 | 0 | 0 |  | 1 | TRUE | wye
77 | LV_2160-4_0_3_load_87 | 96 | 0.0027148 | 0.0006804 | 0 | 0 |  | 1 | TRUE | wye
78 | LV_2160-4_0_3_load_85 | 97 | 0.0025027 | 0.00062723 | 0 | 0 |  | 1 | TRUE | wye
79 | LV_2160-4_0_3_load_115 | 98 | 0.0048701 | 0.0012206 | 0 | 0 |  | 1 | TRUE | wye
80 | LV_2160-4_0_3_load_110 | 99 | 0.00043145 | 0.00010813 | 0 | 0 |  | 1 | TRUE | wye
81 | LV_2160-4_0_3_load_111 | 100 | 0.00068696 | 0.00017217 | 0 | 0 |  | 1 | TRUE | wye
82 | LV_2160-4_0_3_load_125 | 101 | 0.0031021 | 0.00077745 | 0 | 0 |  | 1 | TRUE | wye
83 | LV_2160-4_0_3_load_83 | 102 | 0.0022105 | 0.000554 | 0 | 0 |  | 1 | TRUE | wye
84 | LV_2160-4_0_3_load_84 | 103 | 0.0043316 | 0.0010856 | 0 | 0 |  | 1 | TRUE | wye
85 | LV_2160-4_0_3_load_116 | 104 | 0.0014109 | 0.0003536 | 0 | 0 |  | 1 | TRUE | wye
86 | LV_2160-4_0_3_load_114 | 105 | 0.0038324 | 0.00096049 | 0 | 0 |  | 1 | TRUE | wye
87 | LV_2160-4_0_3_load_88 | 106 | 0.0014321 | 0.00035893 | 0 | 0 |  | 1 | TRUE | wye
88 | LV_2160-4_0_3_load_91 | 109 | 0.0057519 | 0.0014416 | 0 | 0 |  | 1 | TRUE | wye
89 | LV_2160-4_0_3_load_93 | 110 | 0.0016507 | 0.00041372 | 0 | 0 |  | 1 | TRUE | wye
90 | LV_2160-4_0_3_load_94 | 111 | 0.0015391 | 0.00038574 | 0 | 0 |  | 1 | TRUE | wye
91 | LV_2160-4_0_3_load_101 | 112 | 0.0012158 | 0.00030472 | 0 | 0 |  | 1 | TRUE | wye
92 | LV_2160-4_0_3_load_92 | 113 | 0.0051914 | 0.0013011 | 0 | 0 |  | 1 | TRUE | wye
93 | LV_2160-4_0_3_load_98 | 115 | 0.003218 | 0.0008065 | 0 | 0 |  | 1 | TRUE | wye
94 | LV_2160-4_0_3_load_105 | 117 | 0.0038391 | 0.00096218 | 0 | 0 |  | 1 | TRUE | wye
95 | LV_2160-4_0_3_load_104 | 120 | 0.00067235 | 0.00016851 | 0 | 0 |  | 1 | TRUE | wye
96 | LV_2160-4_0_3_load_123 | 121 | 0.0022667 | 0.0005681 | 0 | 0 |  | 1 | TRUE | wye
97 | LV_2160-4_0_3_load_108 | 122 | 0.00070369 | 0.00017636 | 0 | 0 |  | 1 | TRUE | wye
98 | LV_2160-4_0_3_load_112 | 123 | 0.00080543 | 0.00020186 | 0 | 0 |  | 1 | TRUE | wye
99 | LV_2160-4_0_3_load_124 | 124 | 0.0026572 | 0.00066597 | 0 | 0 |  | 1 | TRUE | wye

## ext_grid
| name | bus | vm_pu | va_degree | slack_weight | in_service
0 |  | 96 | 1 | 0 | 1 | TRUE

## line
| name | std_type | from_bus | to_bus | length_km | r_ohm_per_km | x_ohm_per_km | c_nf_per_km | g_us_per_km | max_i_ka | df | parallel | type | in_service
0 | LV_2160-4_0_3_line_0 |  | 0 | 1 | 0.043532 | 0.125 | 0.08 | 261 | 0 | 0.364 | 1 | 1 | cs | TRUE
1 | LV_2160-4_0_3_line_1 |  | 0 | 2 | 0.081585 | 0.125 | 0.08 | 261 | 0 | 0.364 | 1 | 1 | cs | TRUE
2 | LV_2160-4_0_3_line_2 |  | 2 | 3 | 0.023676 | 0.125 | 0.08 | 261 | 0 | 0.364 | 1 | 1 | cs | TRUE
3 | LV_2160-4_0_3_line_3 |  | 3 | 7 | 0.019324 | 0.125 | 0.08 | 261 | 0 | 0.364 | 1 | 1 | cs | TRUE
4 | LV_2160-4_0_3_line_4 |  | 3 | 8 | 0.0299 | 0.125 | 0.08 | 261 | 0 | 0.364 | 1 | 1 | cs | TRUE
5 | LV_2160-4_0_3_line_5 |  | 4 | 5 | 0.030226 | 0.125 | 0.08 | 261 | 0 | 0.364 | 1 | 1 | cs | TRUE
6 | LV_2160-4_0_3_line_6 |  | 4 | 6 | 0.025167 | 0.125 | 0.08 | 261 | 0 | 0.364 | 1 | 1 | cs | TRUE
7 | LV_2160-4_0_3_line_7 |  | 5 | 7 | 0.0388 | 0.125 | 0.08 | 261 | 0 | 0.364 | 1 | 1 | cs | TRUE
8 | LV_2160-4_0_3_line_8 |  | 6 | 115 | 0.017399 | 0.125 | 0.08 | 261 | 0 | 0.364 | 1 | 1 | cs | TRUE
9 | LV_2160-4_0_3_line_9 |  | 6 | 117 | 0.0071064 | 0.125 | 0.08 | 261 | 0 | 0.364 | 1 | 1 | cs | TRUE
10 | LV_2160-4_0_3_line_10 |  | 8 | 9 | 0.010959 | 0.125 | 0.08 | 261 | 0 | 0.364 | 1 | 1 | cs | TRUE
11 | LV_2160-4_0_3_line_11 |  | 9 | 10 | 0.0033221 | 0.125 | 0.08 | 261 | 0 | 0.364 | 1 | 1 | cs | TRUE
12 | LV_2160-4_0_3_line_12 |  | 10 | 39 | 0.012537 | 0.125 | 0.08 | 261 | 0 | 0.364 | 1 | 1 | cs | TRUE
13 | LV_2160-4_0_3_line_13 |  | 11 | 12 | 0.037828 | 0.125 | 0.08 | 261 | 0 | 0.364 | 1 | 1 | cs | TRUE
14 | LV_2160-4_0_3_line_14 |  | 12 | 37 | 0.030003 | 0.125 | 0.08 | 261 | 0 | 0.364 | 1 | 1 | cs | TRUE
15 | LV_2160-4_0_3_line_15 |  | 13 | 14 | 0.016088 | 0.125 | 0.08 | 261 | 0 | 0.364 | 1 | 2 | cs | TRUE
16 | LV_2160-4_0_3_line_16 |  | 13 | 15 | 0.0014292 | 0.125 | 0.08 | 261 | 0 | 0.364 | 1 | 2 | cs | TRUE
17 | LV_2160-4_0_3_line_17 |  | 14 | 16 | 0.019125 | 0.125 | 0.08 | 261 | 0 | 0.364 | 1 | 2 | cs | TRUE
18 | LV_2160-4_0_3_line_18 |  | 15 | 17 | 0.014778 | 0.125 | 0.08 | 261 | 0 | 0.364 | 1 | 2 | cs | TRUE
19 | LV_2160-4_0_3_line_19 |  | 16 | 18 | 0.028562 | 0.125 | 0.08 | 261 | 0 | 0.364 | 1 | 2 | cs | TRUE
20 | LV_2160-4_0_3_line_20 |  | 17 | 19 | 0.0043716 | 0.125 | 0.08 | 261 | 0 | 0.364 | 1 | 2 | cs | TRUE
21 | LV_2160-4_0_3_line_21 |  | 18 | 20 | 0.022067 | 0.125 | 0.08 | 261 | 0 | 0.364 | 1 | 2 | cs | TRUE
22 | LV_2160-4_0_3_line_22 |  | 18 | 21 | 0.030941 | 0.125 | 0.08 | 261 | 0 | 0.364 | 1 | 1 | cs | TRUE
23 | LV_2160-4_0_3_line_23 |  | 19 | 22 | 0.018148 | 0.125 | 0.08 | 261 | 0 | 0.364 | 1 | 2 | cs | TRUE
24 | LV_2160-4_0_3_line_24 |  | 20 | 98 | 0.020516 | 0.125 | 0.08 | 261 | 0 | 0.364 | 1 | 1 | cs | TRUE
25 | LV_2160-4_0_3_line_25 |  | 20 | 99 | 0.04294 | 0.125 | 0.08 | 261 | 0 | 0.364 | 1 | 1 | cs | TRUE
26 | LV_2160-4_0_3_line_26 |  | 20 | 100 | 0.014295 | 0.125 | 0.08 | 261 | 0 | 0.364 | 1 | 2 | cs | TRUE
27 | LV_2160-4_0_3_line_27 |  | 21 | 38 | 0.042973 | 0.125 | 0.08 | 261 | 0 | 0.364 | 1 | 1 | cs | TRUE
28 | LV_2160-4_0_3_line_28 |  | 21 | 37 | 0.02482 | 0.125 | 0.08 | 261 | 0 | 0.364 | 1 | 1 | cs | TRUE
29 | LV_2160-4_0_3_line_29 |  | 22 | 69 | 0.025694 | 0.125 | 0.08 | 261 | 0 | 0.364 | 1 | 2 | cs | TRUE
30 | LV_2160-4_0_3_line_30 |  | 23 | 24 | 0.009582 | 0.125 | 0.08 | 261 | 0 | 0.364 | 1 | 1 | cs | TRUE
31 | LV_2160-4_0_3_line_31 |  | 23 | 25 | 0.011433 | 0.125 | 0.08 | 261 | 0 | 0.364 | 1 | 1 | cs | TRUE
32 | LV_2160-4_0_3_line_32 |  | 24 | 26 | 0.038692 | 0.125 | 0.08 | 261 | 0 | 0.364 | 1 | 1 | cs | TRUE
33 | LV_2160-4_0_3_line_33 |  | 25 | 27 | 0.019045 | 0.125 | 0.08 | 261 | 0 | 0.364 | 1 | 1 | cs | TRUE
34 | LV_2160-4_0_3_line_34 |  | 25 | 28 | 0.013995 | 0.125 | 0.08 | 261 | 0 | 0.364 | 1 | 1 | cs | TRUE
35 | LV_2160-4_0_3_line_35 |  | 26 | 29 | 0.0081213 | 0.125 | 0.08 | 261 | 0 | 0.364 | 1 | 1 | cs | TRUE
36 | LV_2160-4_0_3_line_36 |  | 27 | 31 | 0.01791 | 0.125 | 0.08 | 261 | 0 | 0.364 | 1 | 1 | cs | TRUE
37 | LV_2160-4_0_3_line_37 |  | 28 | 32 | 0.022341 | 0.125 | 0.08 | 261 | 0 | 0.364 | 1 | 1 | cs | TRUE
38 | LV_2160-4_0_3_line_38 |  | 29 | 30 | 0.030669 | 0.125 | 0.08 | 261 | 0 | 0.364 | 1 | 1 | cs | TRUE
39 | LV_2160-4_0_3_line_39 |  | 30 | 90 | 0.019955 | 0.125 | 0.08 | 261 | 0 | 0.364 | 1 | 1 | cs | TRUE
40 | LV_2160-4_0_3_line_40 |  | 31 | 33 | 0.003955 | 0.125 | 0.08 | 261 | 0 | 0.364 | 1 | 1 | cs | TRUE
41 | LV_2160-4_0_3_line_41 |  | 31 | 34 | 0.021606 | 0.125 | 0.08 | 261 | 0 | 0.364 | 1 | 1 | cs | TRUE
42 | LV_2160-4_0_3_line_42 |  | 32 | 35 | 0.046286 | 0.125 | 0.08 | 261 | 0 | 0.364 | 1 | 1 | cs | TRUE
43 | LV_2160-4_0_3_line_43 |  | 32 | 36 | 0.027987 | 0.125 | 0.08 | 261 | 0 | 0.364 | 1 | 1 | cs | TRUE
44 | LV_2160-4_0_3_line_44 |  | 33 | 86 | 0.034451 | 0.125 | 0.08 | 261 | 0 | 0.364 | 1 | 1 | cs | TRUE
45 | LV_2160-4_0_3_line_45 |  | 33 | 85 | 0.022313 | 0.125 | 0.08 | 261 | 0 | 0.364 | 1 | 1 | cs | TRUE
46 | LV_2160-4_0_3_line_46 |  | 35 | 57 | 0.028186 | 0.125 | 0.08 | 261 | 0 | 0.364 | 1 | 1 | cs | TRUE
47 | LV_2160-4_0_3_line_47 |  | 36 | 93 | 0.012649 | 0.125 | 0.08 | 261 | 0 | 0.364 | 1 | 1 | cs | TRUE
48 | LV_2160-4_0_3_line_48 |  | 38 | 40 | 0.0050162 | 0.125 | 0.08 | 261 | 0 | 0.364 | 1 | 1 | cs | TRUE
49 | LV_2160-4_0_3_line_49 |  | 38 | 41 | 0.045727 | 0.125 | 0.08 | 261 | 0 | 0.364 | 1 | 1 | cs | TRUE
50 | LV_2160-4_0_3_line_50 |  | 41 | 78 | 0.015216 | 0.125 | 0.08 | 261 | 0 | 0.364 | 1 | 1 | cs | TRUE
51 | LV_2160-4_0_3_line_51 |  | 42 | 43 | 0.022522 | 0.125 | 0.08 | 261 | 0 | 0.364 | 1 | 1 | cs | TRUE
52 | LV_2160-4_0_3_line_52 |  | 42 | 44 | 0.014095 | 0.125 | 0.08 | 261 | 0 | 0.364 | 1 | 1 | cs | TRUE
53 | LV_2160-4_0_3_line_53 |  | 43 | 45 | 0.02132 | 0.125 | 0.08 | 261 | 0 | 0.364 | 1 | 1 | cs | TRUE
54 | LV_2160-4_0_3_line_54 |  | 44 | 46 | 0.022589 | 0.125 | 0.08 | 261 | 0 | 0.364 | 1 | 1 | cs | TRUE
55 | LV_2160-4_0_3_line_55 |  | 45 | 49 | 0.013723 | 0.125 | 0.08 | 261 | 0 | 0.364 | 1 | 1 | cs | TRUE
56 | LV_2160-4_0_3_line_56 |  | 46 | 50 | 0.01675 | 0.125 | 0.08 | 261 | 0 | 0.364 | 1 | 1 | cs | TRUE
57 | LV_2160-4_0_3_line_57 |  | 47 | 48 | 0.010269 | 0.125 | 0.08 | 261 | 0 | 0.364 | 1 | 1 | cs | TRUE
58 | LV_2160-4_0_3_line_58 |  | 48 | 122 | 0.011716 | 0.125 | 0.08 | 261 | 0 | 0.364 | 1 | 1 | cs | TRUE
59 | LV_2160-4_0_3_line_59 |  | 49 | 51 | 0.020529 | 0.125 | 0.08 | 261 | 0 | 0.364 | 1 | 1 | cs | TRUE
60 | LV_2160-4_0_3_line_60 |  | 50 | 52 | 0.024847 | 0.125 | 0.08 | 261 | 0 | 0.364 | 1 | 1 | cs | TRUE
61 | LV_2160-4_0_3_line_61 |  | 51 | 91 | 0.015376 | 0.125 | 0.08 | 261 | 0 | 0.364 | 1 | 1 | cs | TRUE
62 | LV_2160-4_0_3_line_62 |  | 52 | 92 | 0.023989 | 0.125 | 0.08 | 261 | 0 | 0.364 | 1 | 1 | cs | TRUE
63 | LV_2160-4_0_3_line_63 |  | 53 | 54 | 0.018766 | 0.125 | 0.08 | 261 | 0 | 0.364 | 1 | 1 | cs | TRUE
64 | LV_2160-4_0_3_line_64 |  | 53 | 55 | 0.02538 | 0.125 | 0.08 | 261 | 0 | 0.364 | 1 | 1 | cs | TRUE
65 | LV_2160-4_0_3_line_65 |  | 54 | 56 | 0.015377 | 0.125 | 0.08 | 261 | 0 | 0.364 | 1 | 1 | cs | TRUE
66 | LV_2160-4_0_3_line_66 |  | 55 | 57 | 0.02731 | 0.125 | 0.08 | 261 | 0 | 0.364 | 1 | 1 | cs | TRUE
67 | LV_2160-4_0_3_line_67 |  | 55 | 58 | 0.0012123 | 0.125 | 0.08 | 261 | 0 | 0.364 | 1 | 1 | cs | TRUE
68 | LV_2160-4_0_3_line_68 |  | 56 | 59 | 0.015559 | 0.125 | 0.08 | 261 | 0 | 0.364 | 1 | 1 | cs | TRUE
69 | LV_2160-4_0_3_line_69 |  | 59 | 60 | 0.015614 | 0.125 | 0.08 | 261 | 0 | 0.364 | 1 | 1 | cs | TRUE
70 | LV_2160-4_0_3_line_70 |  | 60 | 121 | 0.01522 | 0.125 | 0.08 | 261 | 0 | 0.364 | 1 | 1 | cs | TRUE
71 | LV_2160-4_0_3_line_71 |  | 61 | 62 | 0.033783 | 0.125 | 0.08 | 261 | 0 | 0.364 | 1 | 1 | cs | TRUE
72 | LV_2160-4_0_3_line_72 |  | 62 | 63 | 0.012582 | 0.125 | 0.08 | 261 | 0 | 0.364 | 1 | 1 | cs | TRUE
73 | LV_2160-4_0_3_line_73 |  | 63 | 66 | 0.022249 | 0.125 | 0.08 | 261 | 0 | 0.364 | 1 | 1 | cs | TRUE
74 | LV_2160-4_0_3_line_74 |  | 63 | 67 | 0.025161 | 0.125 | 0.08 | 261 | 0 | 0.364 | 1 | 1 | cs | TRUE
75 | LV_2160-4_0_3_line_75 |  | 64 | 65 | 0.02725 | 0.125 | 0.08 | 261 | 0 | 0.364 | 1 | 1 | cs | TRUE
76 | LV_2160-4_0_3_line_76 |  | 65 | 68 | 0.012551 | 0.125 | 0.08 | 261 | 0 | 0.364 | 1 | 1 | cs | TRUE
77 | LV_2160-4_0_3_line_77 |  | 67 | 69 | 0.010125 | 0.125 | 0.08 | 261 | 0 | 0.364 | 1 | 2 | cs | TRUE
78 | LV_2160-4_0_3_line_78 |  | 67 | 70 | 0.021926 | 0.125 | 0.08 | 261 | 0 | 0.364 | 1 | 2 | cs | TRUE
79 | LV_2160-4_0_3_line_79 |  | 68 | 71 | 0.012487 | 0.125 | 0.08 | 261 | 0 | 0.364 | 1 | 1 | cs | TRUE
80 | LV_2160-4_0_3_line_80 |  | 70 | 119 | 0.011411 | 0.125 | 0.08 | 261 | 0 | 0.364 | 1 | 1 | cs | TRUE
81 | LV_2160-4_0_3_line_81 |  | 71 | 114 | 0.011187 | 0.125 | 0.08 | 261 | 0 | 0.364 | 1 | 1 | cs | TRUE
82 | LV_2160-4_0_3_line_82 |  | 72 | 73 | 0.017786 | 0.125 | 0.08 | 261 | 0 | 0.364 | 1 | 1 | cs | TRUE
83 | LV_2160-4_0_3_line_83 |  | 72 | 74 | 0.0033325 | 0.125 | 0.08 | 261 | 0 | 0.364 | 1 | 1 | cs | TRUE
84 | LV_2160-4_0_3_line_84 |  | 73 | 75 | 0.0065651 | 0.125 | 0.08 | 261 | 0 | 0.364 | 1 | 1 | cs | TRUE
85 | LV_2160-4_0_3_line_85 |  | 75 | 76 | 0.038577 | 0.125 | 0.08 | 261 | 0 | 0.364 | 1 | 1 | cs | TRUE
86 | LV_2160-4_0_3_line_86 |  | 76 | 77 | 0.01406 | 0.125 | 0.08 | 261 | 0 | 0.364 | 1 | 1 | cs | TRUE
87 | LV_2160-4_0_3_line_87 |  | 77 | 84 | 0.034102 | 0.125 | 0.08 | 261 | 0 | 0.364 | 1 | 1 | cs | TRUE
88 | LV_2160-4_0_3_line_88 |  | 78 | 79 | 0.011363 | 0.125 | 0.08 | 261 | 0 | 0.364 | 1 | 1 | cs | TRUE
89 | LV_2160-4_0_3_line_89 |  | 79 | 80 | 0.044395 | 0.125 | 0.08 | 261 | 0 | 0.364 | 1 | 1 | cs | TRUE
90 | LV_2160-4_0_3_line_90 |  | 81 | 82 | 0.030567 | 0.125 | 0.08 | 261 | 0 | 0.364 | 1 | 1 | cs | TRUE
91 | LV_2160-4_0_3_line_91 |  | 82 | 83 | 0.068381 | 0.125 | 0.08 | 261 | 0 | 0.364 | 1 | 1 | cs | TRUE
92 | LV_2160-4_0_3_line_92 |  | 83 | 92 | 0.050303 | 0.125 | 0.08 | 261 | 0 | 0.364 | 1 | 1 | cs | TRUE
93 | LV_2160-4_0_3_line_93 |  | 84 | 85 | 0.013597 | 0.125 | 0.08 | 261 | 0 | 0.364 | 1 | 1 | cs | TRUE
94 | LV_2160-4_0_3_line_94 |  | 86 | 87 | 0.016724 | 0.125 | 0.08 | 261 | 0 | 0.364 | 1 | 1 | cs | TRUE
95 | LV_2160-4_0_3_line_95 |  | 88 | 89 | 0.055189 | 0.125 | 0.08 | 261 | 0 | 0.364 | 1 | 1 | cs | TRUE
96 | LV_2160-4_0_3_line_96 |  | 88 | 90 | 0.037545 | 0.125 | 0.08 | 261 | 0 | 0.364 | 1 | 1 | cs | TRUE
97 | LV_2160-4_0_3_line_97 |  | 89 | 91 | 0.0088004 | 0.125 | 0.08 | 261 | 0 | 0.364 | 1 | 1 | cs | TRUE
98 | LV_2160-4_0_3_line_98 |  | 93 | 94 | 0.0016336 | 0.125 | 0.08 | 261 | 0 | 0.364 | 1 | 1 | cs | TRUE
99 | LV_2160-4_0_3_line_99 |  | 94 | 95 | 0.037107 | 0.125 | 0.08 | 261 | 0 | 0.364 | 1 | 1 | cs | TRUE
100 | LV_2160-4_0_3_line_100 |  | 95 | 96 | 0.014826 | 0.125 | 0.08 | 261 | 0 | 0.364 | 1 | 1 | cs | TRUE
101 | LV_2160-4_0_3_line_101 |  | 95 | 97 | 0.016581 | 0.125 | 0.08 | 261 | 0 | 0.364 | 1 | 1 | cs | TRUE
102 | LV_2160-4_0_3_line_102 |  | 96 | 104 | 0.018584 | 0.125 | 0.08 | 261 | 0 | 0.364 | 1 | 2 | cs | TRUE
103 | LV_2160-4_0_3_line_103 |  | 97 | 103 | 0.029086 | 0.125 | 0.08 | 261 | 0 | 0.364 | 1 | 1 | cs | TRUE
104 | LV_2160-4_0_3_line_104 |  | 98 | 101 | 0.028463 | 0.125 | 0.08 | 261 | 0 | 0.364 | 1 | 1 | cs | TRUE
105 | LV_2160-4_0_3_line_105 |  | 99 | 122 | 0.02005 | 0.125 | 0.08 | 261 | 0 | 0.364 | 1 | 1 | cs | TRUE
106 | LV_2160-4_0_3_line_106 |  | 100 | 123 | 0.017662 | 0.125 | 0.08 | 261 | 0 | 0.364 | 1 | 2 | cs | TRUE
107 | LV_2160-4_0_3_line_107 |  | 102 | 103 | 0.0015822 | 0.125 | 0.08 | 261 | 0 | 0.364 | 1 | 1 | cs | TRUE
108 | LV_2160-4_0_3_line_108 |  | 104 | 105 | 0.034465 | 0.125 | 0.08 | 261 | 0 | 0.364 | 1 | 2 | cs | TRUE
109 | LV_2160-4_0_3_line_109 |  | 105 | 123 | 0.024138 | 0.125 | 0.08 | 261 | 0 | 0.364 | 1 | 2 | cs | TRUE
110 | LV_2160-4_0_3_line_110 |  | 106 | 107 | 0.008955 | 0.125 | 0.08 | 261 | 0 | 0.364 | 1 | 1 | cs | TRUE
111 | LV_2160-4_0_3_line_111 |  | 106 | 108 | 0.013014 | 0.125 | 0.08 | 261 | 0 | 0.364 | 1 | 1 | cs | TRUE
112 | LV_2160-4_0_3_line_112 |  | 107 | 109 | 0.0083155 | 0.125 | 0.08 | 261 | 0 | 0.364 | 1 | 1 | cs | TRUE
113 | LV_2160-4_0_3_line_113 |  | 108 | 110 | 0.021839 | 0.125 | 0.08 | 261 | 0 | 0.364 | 1 | 1 | cs | TRUE
114 | LV_2160-4_0_3_line_114 |  | 108 | 111 | 0.0068906 | 0.125 | 0.08 | 261 | 0 | 0.364 | 1 | 1 | cs | TRUE
115 | LV_2160-4_0_3_line_115 |  | 109 | 112 | 0.0015217 | 0.125 | 0.08 | 261 | 0 | 0.364 | 1 | 1 | cs | TRUE
116 | LV_2160-4_0_3_line_116 |  | 110 | 115 | 0.0024061 | 0.125 | 0.08 | 261 | 0 | 0.364 | 1 | 1 | cs | TRUE
117 | LV_2160-4_0_3_line_117 |  | 112 | 116 | 0.010155 | 0.125 | 0.08 | 261 | 0 | 0.364 | 1 | 1 | cs | TRUE
118 | LV_2160-4_0_3_line_118 |  | 113 | 114 | 0.020416 | 0.125 | 0.08 | 261 | 0 | 0.364 | 1 | 1 | cs | TRUE
119 | LV_2160-4_0_3_line_119 |  | 114 | 117 | 0.018715 | 0.125 | 0.08 | 261 | 0 | 0.364 | 1 | 1 | cs | TRUE
120 | LV_2160-4_0_3_line_120 |  | 116 | 120 | 0.0092797 | 0.125 | 0.08 | 261 | 0 | 0.364 | 1 | 1 | cs | TRUE
121 | LV_2160-4_0_3_line_121 |  | 118 | 119 | 0.024331 | 0.125 | 0.08 | 261 | 0 | 0.364 | 1 | 1 | cs | TRUE
122 | LV_2160-4_0_3_line_122 |  | 118 | 120 | 0.012813 | 0.125 | 0.08 | 261 | 0 | 0.364 | 1 | 1 | cs | TRUE
123 | LV_2160-4_0_3_line_123 |  | 121 | 124 | 0.0070761 | 0.125 | 0.08 | 261 | 0 | 0.364 | 1 | 1 | cs | TRUE

## trafo
| name | std_type | hv_bus | lv_bus | sn_mva | vn_hv_kv | vn_lv_kv | vk_percent | vkr_percent | pfe_kw | i0_percent | shift_degree | tap_side | tap_neutral | tap_min | tap_max | tap_step_percent | tap_step_degree | tap_pos | tap_phase_shifter | parallel | df | in_service
0 | LV_2160-4_0_3_trafo_87 | 0.63 MVA 20/0.4 kV | 125 | 96 | 0.63 | 20 | 0.4 | 6 | 1.206 | 1.65 | 0.2619 | 150 | hv | 0 | -2 | 2 | 2.5 | 0 | 0 | FALSE | 1 | 1 | TRUE

## line_geodata
| x0 | y0 | x1 | y1 | x2 | y2 | x3 | y3 | x4 | y4 | x5 | y5 | x6 | y6
0 | 2569013.9711 | 1162656.1673 | 2569014.8429 | 1162658.1832 | 2569018.7984 | 1162667.5898 | 2569017.8002 | 1162674.554 | 2569013.5236 | 1162681.5464 | 2569003.5763 | 1162693.9499
1 | 2568932.4146 | 1162654.0124 | 2569013.9711 | 1162656.1673
2 | 2568912.7918 | 1162667.2606 | 2568932.4146 | 1162654.0124
3 | 2568912.7918 | 1162667.2606 | 2568916.6721 | 1162648.33
4 | 2568912.7918 | 1162667.2606 | 2568896.2139 | 1162680.4088 | 2568889.3646 | 1162685.8394
5 | 2568902.3482 | 1162586.8036 | 2568921.8141 | 1162609.9265
6 | 2568880.0175 | 1162575.2394 | 2568895.9432 | 1162583.9835 | 2568902.3482 | 1162586.8036
7 | 2568921.8141 | 1162609.9265 | 2568921.3415 | 1162620.1368 | 2568916.9981 | 1162646.7395 | 2568916.6721 | 1162648.33
8 | 2568880.0175 | 1162575.2394 | 2568867.2518 | 1162587.0619
9 | 2568880.0175 | 1162575.2394 | 2568879.3832 | 1162568.1614
10 | 2568889.3646 | 1162685.8394 | 2568880.7769 | 1162692.6481
11 | 2568878.1737 | 1162694.7121 | 2568880.7769 | 1162692.6481
12 | 2568878.1737 | 1162694.7121 | 2568874.479 | 1162697.6415 | 2568868.5254 | 1162702.7146
13 | 2568806.116 | 1162689.9485 | 2568778.0025 | 1162715.2581
14 | 2568755.7044 | 1162735.3323 | 2568778.0025 | 1162715.2581
15 | 2568749.9103 | 1162698.8605 | 2568761.8874 | 1162688.1191
16 | 2568762.9514 | 1162687.1649 | 2568761.8874 | 1162688.1191
17 | 2568749.9103 | 1162698.8605 | 2568749.1039 | 1162699.5836 | 2568735.7271 | 1162711.6908
18 | 2568773.953 | 1162677.2984 | 2568773.953 | 1162677.2984 | 2568762.9514 | 1162687.1649
19 | 2568714.5504 | 1162730.8575 | 2568735.7271 | 1162711.6908
20 | 2568771.0327 | 1162674.0453 | 2568773.953 | 1162677.2984
21 | 2568714.5504 | 1162730.8575 | 2568705.4287 | 1162722.3897 | 2568698.3545 | 1162715.8233
22 | 2568714.5504 | 1162730.8575 | 2568726.628 | 1162742.0669 | 2568737.2584 | 1162751.9387
23 | 2568771.0327 | 1162674.0453 | 2568784.5812 | 1162661.9712
24 | 2568698.3545 | 1162715.8233 | 2568711.8375 | 1162700.36
25 | 2568698.3545 | 1162715.8233 | 2568692.0406 | 1162722.8154 | 2568669.5906 | 1162747.7063
26 | 2568698.3545 | 1162715.8233 | 2568686.8874 | 1162707.2876
27 | 2568765.0069 | 1162784.8108 | 2568750.2463 | 1162767.3232 | 2568737.2584 | 1162751.9387
28 | 2568737.2584 | 1162751.9387 | 2568755.7044 | 1162735.3323
29 | 2568800.8064 | 1162642.6854 | 2568797.0188 | 1162650.8871 | 2568784.5812 | 1162661.9712
30 | 2568628.8455 | 1162575.582 | 2568630.6685 | 1162566.1751
31 | 2568632.8436 | 1162554.9506 | 2568630.6685 | 1162566.1751
32 | 2568628.8455 | 1162575.582 | 2568613.6572 | 1162611.1685
33 | 2568632.8436 | 1162554.9506 | 2568634.0297 | 1162548.8524 | 2568622.8336 | 1162542.5815
34 | 2568632.8436 | 1162554.9506 | 2568645.0593 | 1162561.7804
35 | 2568613.6572 | 1162611.1685 | 2568606.1788 | 1162608.0019
36 | 2568607.2079 | 1162533.8296 | 2568622.8336 | 1162542.5815
37 | 2568664.5591 | 1162572.6827 | 2568645.0593 | 1162561.7804
38 | 2568606.1788 | 1162608.0019 | 2568577.937 | 1162596.0434
39 | 2568559.5612 | 1162588.2625 | 2568577.937 | 1162596.0434
40 | 2568607.2079 | 1162533.8296 | 2568603.7505 | 1162531.8912
41 | 2568607.2079 | 1162533.8296 | 2568600.9559 | 1162554.5112
42 | 2568664.5591 | 1162572.6827 | 2568673.3479 | 1162527.239
43 | 2568664.5591 | 1162572.6827 | 2568660.9118 | 1162591.5447 | 2568660.4367 | 1162600.3071
44 | 2568603.7505 | 1162531.8912 | 2568611.5011 | 1162498.3234
45 | 2568603.7505 | 1162531.8912 | 2568584.282 | 1162520.9895
46 | 2568673.3479 | 1162527.239 | 2568678.6998 | 1162499.5661
47 | 2568660.4367 | 1162600.3071 | 2568660.4367 | 1162600.3071 | 2568664.6816 | 1162604.8984 | 2568670.2126 | 1162608.1097
48 | 2568765.0069 | 1162784.8108 | 2568769.1979 | 1162782.0545
49 | 2568765.0069 | 1162784.8108 | 2568759.1759 | 1162788.9321 | 2568754.5509 | 1162792.2135 | 2568745.0413 | 1162798.9331 | 2568735.2112 | 1162805.8879 | 2568733.0589 | 1162807.411 | 2568727.6752 | 1162811.2172
50 | 2568715.1001 | 1162819.7748 | 2568719.2296 | 1162817.1881 | 2568727.6752 | 1162811.2172
51 | 2568485.6276 | 1162767.5898 | 2568489.3733 | 1162749.5575 | 2568490.4512 | 1162745.5964
52 | 2568483.1922 | 1162781.4491 | 2568483.4114 | 1162778.259 | 2568485.6276 | 1162767.5898
53 | 2568496.0491 | 1162725.0247 | 2568490.4512 | 1162745.5964
54 | 2568483.1922 | 1162781.4491 | 2568481.6436 | 1162803.9851
55 | 2568499.6525 | 1162711.7827 | 2568496.0491 | 1162725.0247
56 | 2568481.3748 | 1162820.7024 | 2568480.9921 | 1162813.4674 | 2568481.6436 | 1162803.9851
57 | 2568639.7748 | 1162777.1273 | 2568647.9022 | 1162770.8502
58 | 2568647.9022 | 1162770.8502 | 2568650.5858 | 1162768.7776 | 2568656.1619 | 1162762.5952
59 | 2568507.3118 | 1162692.7909 | 2568501.0819 | 1162706.5296 | 2568499.6525 | 1162711.7827
60 | 2568481.3748 | 1162820.7024 | 2568482.0819 | 1162834.25 | 2568484.1795 | 1162845.3338
61 | 2568507.3118 | 1162692.7909 | 2568513.6617 | 1162678.7876
62 | 2568489.0659 | 1162868.8087 | 2568487.4476 | 1162862.6029 | 2568484.1795 | 1162845.3338
63 | 2568714.884 | 1162491.817 | 2568716.2403 | 1162483.7787 | 2568715.3988 | 1162481.0706 | 2568713.8563 | 1162479.0776 | 2568708.7469 | 1162477.8378
64 | 2568683.8854 | 1162472.7531 | 2568700.1499 | 1162475.8586 | 2568707.7123 | 1162477.5867 | 2568708.7469 | 1162477.8378
65 | 2568714.884 | 1162491.817 | 2568714.2935 | 1162495.3169 | 2568712.1844 | 1162506.9551
66 | 2568683.8854 | 1162472.7531 | 2568678.6998 | 1162499.5661
67 | 2568683.8854 | 1162472.7531 | 2568684.1155 | 1162471.5629
68 | 2568712.1844 | 1162506.9551 | 2568709.41 | 1162522.2645
69 | 2568709.41 | 1162522.2645 | 2568707.2942 | 1162533.9398 | 2568706.5669 | 1162537.6172
70 | 2568703.6142 | 1162552.5485 | 2568706.5669 | 1162537.6172
71 | 2568780.2115 | 1162611.3637 | 2568798.1591 | 1162584.4696 | 2568799.1185 | 1162583.3815
72 | 2568773.2273 | 1162621.8295 | 2568780.2115 | 1162611.3637
73 | 2568773.2273 | 1162621.8295 | 2568761.4248 | 1162640.6904
74 | 2568791.5645 | 1162639.1095 | 2568773.2273 | 1162621.8295
75 | 2568840.8003 | 1162537.9083 | 2568838.0116 | 1162539.2727 | 2568822.0427 | 1162557.3832
76 | 2568852.6787 | 1162535.7614 | 2568852.6787 | 1162535.7614 | 2568846.4627 | 1162535.1378 | 2568840.8003 | 1162537.9083
77 | 2568791.5645 | 1162639.1095 | 2568793.3736 | 1162640.8121 | 2568800.8064 | 1162642.6854
78 | 2568791.5645 | 1162639.1095 | 2568808.0653 | 1162624.6712
79 | 2568852.6787 | 1162535.7614 | 2568858.6279 | 1162539.588 | 2568861.8083 | 1162543.9688
80 | 2568816.6532 | 1162617.1567 | 2568808.0653 | 1162624.6712
81 | 2568868.3806 | 1162553.0219 | 2568861.8083 | 1162543.9688
82 | 2568598.3134 | 1162407.5152 | 2568591.1569 | 1162417.9659 | 2568589.7007 | 1162422.8741
83 | 2568598.3134 | 1162407.5152 | 2568600.1963 | 1162404.7656
84 | 2568587.8333 | 1162429.168 | 2568589.7007 | 1162422.8741
85 | 2568587.8333 | 1162429.168 | 2568583.9754 | 1162442.1714 | 2568578.6256 | 1162466.6059
86 | 2568576.4882 | 1162480.4879 | 2568577.5862 | 1162471.353 | 2568578.6256 | 1162466.6059
87 | 2568572.4186 | 1162514.3464 | 2568576.4882 | 1162480.4879
88 | 2568715.1001 | 1162819.7748 | 2568705.47 | 1162825.807
89 | 2568705.47 | 1162825.807 | 2568687.1769 | 1162837.2657 | 2568673.5022 | 1162845.8304 | 2568669.3563 | 1162848.4311 | 2568667.7843 | 1162849.2661
90 | 2568596.0033 | 1162887.7905 | 2568571.6518 | 1162906.2668
91 | 2568535.1116 | 1162848.4676 | 2568571.6518 | 1162906.2668
92 | 2568535.1116 | 1162848.4676 | 2568516.366 | 1162857.0037 | 2568495.6899 | 1162866.9618 | 2568489.0659 | 1162868.8087
93 | 2568572.4186 | 1162514.3464 | 2568584.282 | 1162520.9895
94 | 2568615.2637 | 1162482.0278 | 2568611.5011 | 1162498.3234
95 | 2568542.1611 | 1162621.5271 | 2568529.6211 | 1162644.6261 | 2568517.8175 | 1162669.623 | 2568517.2961 | 1162670.7727
96 | 2568559.5612 | 1162588.2625 | 2568551.343 | 1162604.614 | 2568542.1611 | 1162621.5271
97 | 2568513.6617 | 1162678.7876 | 2568517.2961 | 1162670.7727
98 | 2568671.6253 | 1162608.9299 | 2568670.2126 | 1162608.1097
99 | 2568703.7154 | 1162627.5616 | 2568671.6253 | 1162608.9299
100 | 2568703.7154 | 1162627.5616 | 2568716.5547 | 1162634.9761
101 | 2568703.7154 | 1162627.5616 | 2568712.2886 | 1162613.3688
102 | 2568716.5547 | 1162634.9761 | 2568719.3378 | 1162641.287 | 2568718.5278 | 1162649.0174 | 2568715.8019 | 1162651.8263
103 | 2568712.2886 | 1162613.3688 | 2568727.3276 | 1162588.4723
104 | 2568711.8375 | 1162700.36 | 2568730.5432 | 1162678.9069
105 | 2568669.5906 | 1162747.7063 | 2568656.1619 | 1162762.5952
106 | 2568686.8874 | 1162707.2876 | 2568679.0749 | 1162701.4723 | 2568675.5982 | 1162694.3535
107 | 2568728.1457 | 1162587.118 | 2568727.3276 | 1162588.4723
108 | 2568715.8019 | 1162651.8263 | 2568691.7992 | 1162676.5591
109 | 2568691.7992 | 1162676.5591 | 2568677.3983 | 1162691.3981 | 2568675.5982 | 1162694.3535 | 2568675.5982 | 1162694.3535
110 | 2568834.8117 | 1162586.8246 | 2568837.0082 | 1162589.37 | 2568840.7003 | 1162593.5711
111 | 2568849.2917 | 1162603.3466 | 2568840.7003 | 1162593.5711
112 | 2568834.8117 | 1162586.8246 | 2568828.5729 | 1162592.3224
113 | 2568849.2917 | 1162603.3466 | 2568859.2426 | 1162594.4793 | 2568865.4865 | 1162588.6968
114 | 2568849.2917 | 1162603.3466 | 2568844.1493 | 1162607.9332
115 | 2568827.4313 | 1162593.3284 | 2568828.5729 | 1162592.3224
116 | 2568865.4865 | 1162588.6968 | 2568867.2518 | 1162587.0619
117 | 2568819.8122 | 1162600.0427 | 2568827.4313 | 1162593.3284
118 | 2568868.3806 | 1162553.0219 | 2568852.79 | 1162566.2031
119 | 2568868.3806 | 1162553.0219 | 2568879.3832 | 1162568.1614
120 | 2568819.8122 | 1162600.0427 | 2568822.0481 | 1162602.8102 | 2568825.814 | 1162607.118
121 | 2568816.6532 | 1162617.1567 | 2568824.6244 | 1162625.3527 | 2568834.2473 | 1162616.765
122 | 2568834.2473 | 1162616.765 | 2568825.814 | 1162607.118
123 | 2568702.2414 | 1162559.4902 | 2568703.6142 | 1162552.5485

## bus_geodata
| x | y | coords
0 | 2569013.9711 | 1162656.1673
1 | 2569003.5763 | 1162693.9499
2 | 2568932.4146 | 1162654.0124
3 | 2568912.7918 | 1162667.2606
4 | 2568902.3482 | 1162586.8036
5 | 2568921.8141 | 1162609.9265
6 | 2568880.0175 | 1162575.2394
7 | 2568916.6721 | 1162648.33
8 | 2568889.3646 | 1162685.8394
9 | 2568880.7769 | 1162692.6481
10 | 2568878.1737 | 1162694.7121
11 | 2568806.116 | 1162689.9485
12 | 2568778.0025 | 1162715.2581
13 | 2568761.8874 | 1162688.1191
14 | 2568749.9103 | 1162698.8605
15 | 2568762.9514 | 1162687.1649
16 | 2568735.7271 | 1162711.6908
17 | 2568773.953 | 1162677.2984
18 | 2568714.5504 | 1162730.8575
19 | 2568771.0327 | 1162674.0453
20 | 2568698.3545 | 1162715.8233
21 | 2568737.2584 | 1162751.9387
22 | 2568784.5812 | 1162661.9712
23 | 2568630.6685 | 1162566.1751
24 | 2568628.8455 | 1162575.582
25 | 2568632.8436 | 1162554.9506
26 | 2568613.6572 | 1162611.1685
27 | 2568622.8336 | 1162542.5815
28 | 2568645.0593 | 1162561.7804
29 | 2568606.1788 | 1162608.0019
30 | 2568577.9369 | 1162596.0434
31 | 2568607.2079 | 1162533.8296
32 | 2568664.5591 | 1162572.6827
33 | 2568603.7505 | 1162531.8912
34 | 2568600.9559 | 1162554.5112
35 | 2568673.3479 | 1162527.239
36 | 2568660.4367 | 1162600.3071
37 | 2568755.7044 | 1162735.3323
38 | 2568765.0069 | 1162784.8108
39 | 2568868.5254 | 1162702.7146
40 | 2568769.1979 | 1162782.0545
41 | 2568727.6752 | 1162811.2172
42 | 2568485.6276 | 1162767.5898
43 | 2568490.4512 | 1162745.5964
44 | 2568483.1922 | 1162781.4491
45 | 2568496.0491 | 1162725.0247
46 | 2568481.6436 | 1162803.9851
47 | 2568639.7748 | 1162777.1273
48 | 2568647.9022 | 1162770.8502
49 | 2568499.6525 | 1162711.7827
50 | 2568481.3748 | 1162820.7024
51 | 2568507.3118 | 1162692.7909
52 | 2568484.1795 | 1162845.3338
53 | 2568708.7468 | 1162477.8378
54 | 2568714.884 | 1162491.817
55 | 2568683.8854 | 1162472.7531
56 | 2568712.1844 | 1162506.9551
57 | 2568678.6998 | 1162499.5661
58 | 2568684.1155 | 1162471.5629
59 | 2568709.41 | 1162522.2645
60 | 2568706.5669 | 1162537.6172
61 | 2568799.1185 | 1162583.3815
62 | 2568780.2115 | 1162611.3637
63 | 2568773.2273 | 1162621.8295
64 | 2568822.0427 | 1162557.3832
65 | 2568840.8003 | 1162537.9083
66 | 2568761.4248 | 1162640.6904
67 | 2568791.5645 | 1162639.1095
68 | 2568852.6787 | 1162535.7614
69 | 2568800.8064 | 1162642.6854
70 | 2568808.0653 | 1162624.6712
71 | 2568861.8083 | 1162543.9688
72 | 2568598.3134 | 1162407.5152
73 | 2568589.7007 | 1162422.8741
74 | 2568600.1963 | 1162404.7656
75 | 2568587.8333 | 1162429.168
76 | 2568578.6256 | 1162466.6059
77 | 2568576.4882 | 1162480.4879
78 | 2568715.1001 | 1162819.7748
79 | 2568705.47 | 1162825.807
80 | 2568667.7843 | 1162849.2661
81 | 2568596.0033 | 1162887.7905
82 | 2568571.6518 | 1162906.2668
83 | 2568535.1116 | 1162848.4676
84 | 2568572.4186 | 1162514.3464
85 | 2568584.282 | 1162520.9895
86 | 2568611.5011 | 1162498.3234
87 | 2568615.2637 | 1162482.0278
88 | 2568542.1611 | 1162621.5271
89 | 2568517.2961 | 1162670.7727
90 | 2568559.5612 | 1162588.2625
91 | 2568513.6617 | 1162678.7876
92 | 2568489.0659 | 1162868.8087
93 | 2568670.2126 | 1162608.1097
94 | 2568671.6253 | 1162608.9299
95 | 2568703.7154 | 1162627.5616
96 | 2568716.5547 | 1162634.9761
97 | 2568712.2886 | 1162613.3688
98 | 2568711.8375 | 1162700.36
99 | 2568669.5906 | 1162747.7063
100 | 2568686.8874 | 1162707.2876
101 | 2568730.5432 | 1162678.9069
102 | 2568728.1457 | 1162587.118
103 | 2568727.3276 | 1162588.4723
104 | 2568715.8019 | 1162651.8263
105 | 2568691.7992 | 1162676.5591
106 | 2568840.7003 | 1162593.5711
107 | 2568834.8117 | 1162586.8246
108 | 2568849.2917 | 1162603.3466
109 | 2568828.5729 | 1162592.3224
110 | 2568865.4865 | 1162588.6968
111 | 2568844.1493 | 1162607.9332
112 | 2568827.4313 | 1162593.3284
113 | 2568852.79 | 1162566.2031
114 | 2568868.3806 | 1162553.0219
115 | 2568867.2518 | 1162587.0619
116 | 2568819.8122 | 1162600.0427
117 | 2568879.3832 | 1162568.1614
118 | 2568834.2473 | 1162616.765
119 | 2568816.6532 | 1162617.1567
120 | 2568825.814 | 1162607.118
121 | 2568703.6142 | 1162552.5485
122 | 2568656.1619 | 1162762.5952
123 | 2568675.5982 | 1162694.3535
124 | 2568702.2414 | 1162559.4902
125 | 2568703.7154 | 1162627.5616

## line_std_types
| c_nf_per_km | r_ohm_per_km | x_ohm_per_km | max_i_ka | type | q_mm2 | alpha | voltage_rating
NAYY 4x50 SE | 210 | 0.642 | 0.083 | 0.142 | cs | 50 | 0.00403 | LV
NAYY 4x120 SE | 264 | 0.225 | 0.08 | 0.242 | cs | 120 | 0.00403 | LV
NAYY 4x150 SE | 261 | 0.208 | 0.08 | 0.27 | cs | 150 | 0.00403 | LV
NA2XS2Y 1x95 RM/25 12/20 kV | 216 | 0.313 | 0.132 | 0.252 | cs | 95 | 0.00403 | MV
NA2XS2Y 1x185 RM/25 12/20 kV | 273 | 0.161 | 0.117 | 0.362 | cs | 185 | 0.00403 | MV
NA2XS2Y 1x240 RM/25 12/20 kV | 304 | 0.122 | 0.112 | 0.421 | cs | 240 | 0.00403 | MV
NA2XS2Y 1x95 RM/25 6/10 kV | 315 | 0.313 | 0.123 | 0.249 | cs | 95 | 0.00403 | MV
NA2XS2Y 1x185 RM/25 6/10 kV | 406 | 0.161 | 0.11 | 0.358 | cs | 185 | 0.00403 | MV
NA2XS2Y 1x240 RM/25 6/10 kV | 456 | 0.122 | 0.105 | 0.416 | cs | 240 | 0.00403 | MV
NA2XS2Y 1x150 RM/25 12/20 kV | 250 | 0.206 | 0.116 | 0.319 | cs | 150 | 0.00403 | MV
NA2XS2Y 1x120 RM/25 12/20 kV | 230 | 0.253 | 0.119 | 0.283 | cs | 120 | 0.00403 | MV
NA2XS2Y 1x70 RM/25 12/20 kV | 190 | 0.443 | 0.132 | 0.22 | cs | 70 | 0.00403 | MV
NA2XS2Y 1x150 RM/25 6/10 kV | 360 | 0.206 | 0.11 | 0.315 | cs | 150 | 0.00403 | MV
NA2XS2Y 1x120 RM/25 6/10 kV | 340 | 0.253 | 0.113 | 0.28 | cs | 120 | 0.00403 | MV
NA2XS2Y 1x70 RM/25 6/10 kV | 280 | 0.443 | 0.123 | 0.217 | cs | 70 | 0.00403 | MV
N2XS(FL)2Y 1x120 RM/35 64/110 kV | 112 | 0.153 | 0.166 | 0.366 | cs | 120 | 0.00393 | HV
N2XS(FL)2Y 1x185 RM/35 64/110 kV | 125 | 0.099 | 0.156 | 0.457 | cs | 185 | 0.00393 | HV
N2XS(FL)2Y 1x240 RM/35 64/110 kV | 135 | 0.075 | 0.149 | 0.526 | cs | 240 | 0.00393 | HV
N2XS(FL)2Y 1x300 RM/35 64/110 kV | 144 | 0.06 | 0.144 | 0.588 | cs | 300 | 0.00393 | HV
15-AL1/3-ST1A 0.4 | 11 | 1.8769 | 0.35 | 0.105 | ol | 16 | 0.00403 | LV
24-AL1/4-ST1A 0.4 | 11.25 | 1.2012 | 0.335 | 0.14 | ol | 24 | 0.00403 | LV
48-AL1/8-ST1A 0.4 | 12.2 | 0.5939 | 0.3 | 0.21 | ol | 48 | 0.00403 | LV
94-AL1/15-ST1A 0.4 | 13.2 | 0.306 | 0.29 | 0.35 | ol | 94 | 0.00403 | LV
34-AL1/6-ST1A 10.0 | 9.7 | 0.8342 | 0.36 | 0.17 | ol | 34 | 0.00403 | MV
48-AL1/8-ST1A 10.0 | 10.1 | 0.5939 | 0.35 | 0.21 | ol | 48 | 0.00403 | MV
70-AL1/11-ST1A 10.0 | 10.4 | 0.4132 | 0.339 | 0.29 | ol | 70 | 0.00403 | MV
94-AL1/15-ST1A 10.0 | 10.75 | 0.306 | 0.33 | 0.35 | ol | 94 | 0.00403 | MV
122-AL1/20-ST1A 10.0 | 11.1 | 0.2376 | 0.323 | 0.41 | ol | 122 | 0.00403 | MV
149-AL1/24-ST1A 10.0 | 11.25 | 0.194 | 0.315 | 0.47 | ol | 149 | 0.00403 | MV
34-AL1/6-ST1A 20.0 | 9.15 | 0.8342 | 0.382 | 0.17 | ol | 34 | 0.00403 | MV
48-AL1/8-ST1A 20.0 | 9.5 | 0.5939 | 0.372 | 0.21 | ol | 48 | 0.00403 | MV
70-AL1/11-ST1A 20.0 | 9.7 | 0.4132 | 0.36 | 0.29 | ol | 70 | 0.00403 | MV
94-AL1/15-ST1A 20.0 | 10 | 0.306 | 0.35 | 0.35 | ol | 94 | 0.00403 | MV
122-AL1/20-ST1A 20.0 | 10.3 | 0.2376 | 0.344 | 0.41 | ol | 122 | 0.00403 | MV
149-AL1/24-ST1A 20.0 | 10.5 | 0.194 | 0.337 | 0.47 | ol | 149 | 0.00403 | MV
184-AL1/30-ST1A 20.0 | 10.75 | 0.1571 | 0.33 | 0.535 | ol | 184 | 0.00403 | MV
243-AL1/39-ST1A 20.0 | 11 | 0.1188 | 0.32 | 0.645 | ol | 243 | 0.00403 | MV
48-AL1/8-ST1A 110.0 | 8 | 0.5939 | 0.46 | 0.21 | ol | 48 | 0.00403 | HV
70-AL1/11-ST1A 110.0 | 8.4 | 0.4132 | 0.45 | 0.29 | ol | 70 | 0.00403 | HV
94-AL1/15-ST1A 110.0 | 8.65 | 0.306 | 0.44 | 0.35 | ol | 94 | 0.00403 | HV
122-AL1/20-ST1A 110.0 | 8.5 | 0.2376 | 0.43 | 0.41 | ol | 122 | 0.00403 | HV
149-AL1/24-ST1A 110.0 | 8.75 | 0.194 | 0.41 | 0.47 | ol | 149 | 0.00403 | HV
184-AL1/30-ST1A 110.0 | 8.8 | 0.1571 | 0.4 | 0.535 | ol | 184 | 0.00403 | HV
243-AL1/39-ST1A 110.0 | 9 | 0.1188 | 0.39 | 0.645 | ol | 243 | 0.00403 | HV
305-AL1/39-ST1A 110.0 | 9.2 | 0.0949 | 0.38 | 0.74 | ol | 305 | 0.00403 | HV
490-AL1/64-ST1A 110.0 | 9.75 | 0.059 | 0.37 | 0.96 | ol | 490 | 0.00403 | HV
679-AL1/86-ST1A 110.0 | 9.95 | 0.042 | 0.36 | 1.15 | ol | 679 | 0.00403 | HV
490-AL1/64-ST1A 220.0 | 10 | 0.059 | 0.285 | 0.96 | ol | 490 | 0.00403 | HV
679-AL1/86-ST1A 220.0 | 11.7 | 0.042 | 0.275 | 1.15 | ol | 679 | 0.00403 | HV
490-AL1/64-ST1A 380.0 | 11 | 0.059 | 0.253 | 0.96 | ol | 490 | 0.00403 | HV
679-AL1/86-ST1A 380.0 | 14.6 | 0.042 | 0.25 | 1.15 | ol | 679 | 0.00403 | HV

## trafo_std_types
| i0_percent | pfe_kw | vkr_percent | sn_mva | vn_lv_kv | vn_hv_kv | vk_percent | shift_degree | vector_group | tap_side | tap_neutral | tap_min | tap_max | tap_step_degree | tap_step_percent | tap_phase_shifter
160 MVA 380/110 kV | 0.06 | 60 | 0.25 | 160 | 110 | 380 | 12.2 | 0 | Yy0 | hv | 0 | -9 | 9 | 0 | 1.5 | FALSE
100 MVA 220/110 kV | 0.06 | 55 | 0.26 | 100 | 110 | 220 | 12 | 0 | Yy0 | hv | 0 | -9 | 9 | 0 | 1.5 | FALSE
63 MVA 110/20 kV | 0.04 | 22 | 0.32 | 63 | 20 | 110 | 18 | 150 | YNd5 | hv | 0 | -9 | 9 | 0 | 1.5 | FALSE
40 MVA 110/20 kV | 0.05 | 18 | 0.34 | 40 | 20 | 110 | 16.2 | 150 | YNd5 | hv | 0 | -9 | 9 | 0 | 1.5 | FALSE
25 MVA 110/20 kV | 0.07 | 14 | 0.41 | 25 | 20 | 110 | 12 | 150 | YNd5 | hv | 0 | -9 | 9 | 0 | 1.5 | FALSE
63 MVA 110/10 kV | 0.04 | 22 | 0.32 | 63 | 10 | 110 | 18 | 150 | YNd5 | hv | 0 | -9 | 9 | 0 | 1.5 | FALSE
40 MVA 110/10 kV | 0.05 | 18 | 0.34 | 40 | 10 | 110 | 16.2 | 150 | YNd5 | hv | 0 | -9 | 9 | 0 | 1.5 | FALSE
25 MVA 110/10 kV | 0.07 | 14 | 0.41 | 25 | 10 | 110 | 12 | 150 | YNd5 | hv | 0 | -9 | 9 | 0 | 1.5 | FALSE
0.25 MVA 20/0.4 kV | 0.32 | 0.8 | 1.44 | 0.25 | 0.4 | 20 | 6 | 150 | Yzn5 | hv | 0 | -2 | 2 | 0 | 2.5 | FALSE
0.4 MVA 20/0.4 kV | 0.3375 | 1.35 | 1.425 | 0.4 | 0.4 | 20 | 6 | 150 | Dyn5 | hv | 0 | -2 | 2 | 0 | 2.5 | FALSE
0.63 MVA 20/0.4 kV | 0.2619 | 1.65 | 1.206 | 0.63 | 0.4 | 20 | 6 | 150 | Dyn5 | hv | 0 | -2 | 2 | 0 | 2.5 | FALSE
0.25 MVA 10/0.4 kV | 0.24 | 0.6 | 1.2 | 0.25 | 0.4 | 10 | 4 | 150 | Dyn5 | hv | 0 | -2 | 2 | 0 | 2.5 | FALSE
0.4 MVA 10/0.4 kV | 0.2375 | 0.95 | 1.325 | 0.4 | 0.4 | 10 | 4 | 150 | Dyn5 | hv | 0 | -2 | 2 | 0 | 2.5 | FALSE
0.63 MVA 10/0.4 kV | 0.1873 | 1.18 | 1.0794 | 0.63 | 0.4 | 10 | 4 | 150 | Dyn5 | hv | 0 | -2 | 2 | 0 | 2.5 | FALSE

## trafo3w_std_types
| sn_hv_mva | sn_mv_mva | sn_lv_mva | vn_hv_kv | vn_mv_kv | vn_lv_kv | vk_hv_percent | vk_mv_percent | vk_lv_percent | vkr_hv_percent | vkr_mv_percent | vkr_lv_percent | pfe_kw | i0_percent | shift_mv_degree | shift_lv_degree | vector_group | tap_side | tap_neutral | tap_min | tap_max | tap_step_percent
63/25/38 MVA 110/20/10 kV | 63 | 25 | 38 | 110 | 20 | 10 | 10.4 | 10.4 | 10.4 | 0.28 | 0.32 | 0.35 | 35 | 0.89 | 0 | 0 | YN0yn0yn0 | hv | 0 | -10 | 10 | 1.2
63/25/38 MVA 110/10/10 kV | 63 | 25 | 38 | 110 | 10 | 10 | 10.4 | 10.4 | 10.4 | 0.28 | 0.32 | 0.35 | 35 | 0.89 | 0 | 0 | YN0yn0yn0 | hv | 0 | -10 | 10 | 1.2

## fuse_std_types
| fuse_type | i_rated_a | t_avg | t_min | t_total | x_avg | x_min | x_total
HV 100A | HV 100A | 100 | 0 | [10.0, 3.64, 0.854, 0.281, 0.1, 0.0531, 0.022, 0.01] | [10.0, 4.267, 1.21, 0.403, 0.1, 0.058, 0.022, 0.01] | 0 | [300.0, 350.0, 450.0, 550.0, 700.0, 850.0, 1200.0, 1752.0] | [600.0, 700.0, 900.0, 1150.0, 1665.0, 2000.0, 3000.0, 4313.0]
HV 10A | HV 10A | 10 | 0 | [10.0, 1675.0, 0.344, 0.156, 0.1, 0.0417, 0.0171, 0.01] | [10.0, 1.3, 0.3, 0.155, 0.1, 0.0555, 0.023, 0.01] | 0 | [30.0, 32.0, 35.0, 37.0, 39.0, 50.0, 70.0, 88.0] | [60.0, 70.0, 80.0, 87.0, 94.0, 110.0, 150.0, 216.0]
HV 125A | HV 125A | 125 | 0 | [10.0, 1.82, 0.344, 0.1, 0.0467, 0.0269, 0.01] | [10.0, 2.478, 0.426, 0.1, 0.0427, 0.0211, 0.01] | 0 | [375.0, 500.0, 700.0, 925.0, 1200.0, 1500.0, 2341.0] | [750.0, 1000.0, 1500.0, 2200.0, 3000.0, 4000.0, 5765.0]
HV 160A | HV 160A | 160 | 0 | [10.0, 4.15, 1.03, 0.198, 0.1, 0.051, 0.0172, 0.01] | [10.0, 2.3, 0.734, 0.274, 0.1, 0.046, 0.0177, 0.01] | 0 | [480.0, 550.0, 700.0, 1000.0, 1260.0, 1600.0, 2500.0, 3227.0] | [960.0, 1300.0, 1700.0, 2200.0, 2996.0, 4000.0, 6000.0, 7946.0]
HV 16A | HV 16A | 16 | 0 | [10.0, 0.352, 0.164, 0.1, 0.0649, 0.0342, 0.01] | [10.0, 2.34, 0.722, 0.181, 0.1, 0.055, 0.0296, 0.01] | 0 | [48.0, 60.0, 65.0, 71.0, 80.0, 100.0, 162.0] | [96.0, 110.0, 125.0, 150.0, 168.0, 200.0, 250.0, 398.0]
HV 200A | HV 200A | 200 | 0 | [10.0, 4.267, 1.21, 0.403, 0.1, 0.058, 0.022, 0.01] | [10.0, 3.73, 1.654, 0.328, 0.1, 0.0531, 0.019, 0.01] | 0 | [600.0, 700.0, 900.0, 1150.0, 1665.0, 2000.0, 3000.0, 4313.0] | [1200.0, 1500.0, 1800.0, 2700.0, 3960.0, 5000.0, 7500.0, 10620.0]
HV 20A | HV 20A | 20 | 0 | [10.0, 1.3, 0.3, 0.155, 0.1, 0.0555, 0.023, 0.01] | [10.0, 1.3, 0.161, 0.1, 0.0611, 0.0399, 0.0141, 0.01] | 0 | [60.0, 70.0, 80.0, 87.0, 94.0, 110.0, 150.0, 216.0] | [120.0, 150.0, 200.0, 223.0, 260.0, 300.0, 450.0, 532.0]
HV 25A | HV 25A | 25 | 0 | [10.0, 2.512, 0.833, 0.299, 0.1, 0.0372, 0.0223, 0.01] | [10.0, 3.125, 0.597, 0.198, 0.1, 0.0378, 0.022, 0.01] | 0 | [75.0, 82.0, 90.0, 100.0, 124.0, 170.0, 200.0, 289.0] | [150.0, 170.0, 210.0, 250.0, 294.0, 400.0, 500.0, 711.0]
HV 31.5A | HV 31.5A | 31.5 | 0 | [10.0, 2.34, 0.722, 0.181, 0.1, 0.055, 0.0296, 0.01] | [10.0, 2.84, 0.368, 0.164, 0.1, 0.0621, 0.0378, 0.0195, 0.01] | 0 | [95.0, 110.0, 125.0, 150.0, 165.0, 200.0, 250.0, 390.0] | [189.0, 220.0, 300.0, 350.0, 393.0, 450.0, 530.0, 700.0, 960.0]
HV 40A | HV 40A | 40 | 0 | [10.0, 1.3, 0.161, 0.1, 0.0611, 0.0399, 0.0141, 0.01] | [10.0, 2.05, 0.369, 0.198, 0.1, 0.051, 0.0298, 0.01] | 0 | [120.0, 150.0, 200.0, 223.0, 260.0, 300.0, 450.0, 532.0] | [240.0, 300.0, 400.0, 450.0, 530.0, 650.0, 800.0, 1311.0]
HV 50A | HV 50A | 50 | 0 | [10.0, 3.215, 0.597, 0.198, 0.1, 0.0378, 0.022, 0.01] | [10.0, 3.64, 0.854, 0.281, 0.1, 0.0531, 0.022, 0.01] | 0 | [150.0, 170.0, 210.0, 250.0, 294.0, 400.0, 500.0, 711.0] | [300.0, 350.0, 450.0, 550.0, 700.0, 850.0, 1200.0, 1752.0]
HV 6.3A | HV 6.3A | 6.3 | 0 | [10.0, 1.39, 0.344, 0.168, 0.1, 0.056, 0.0263, 0.01] | [10.0, 1.711, 0.516, 0.198, 0.1, 0.0634, 0.0303, 0.01] | 0 | [19.0, 19.5, 20.4, 20.8, 22.0, 25.0, 32.0, 48.0] | [38.0, 40.0, 43.0, 48.0, 53.0, 60.0, 75.0, 118.0]
HV 63A | HV 63A | 63 | 0 | [10.0, 2.84, 0.368, 0.164, 0.1, 0.0621, 0.0378, 0.0195, 0.01] | [10.0, 1.82, 0.344, 0.1, 0.0467, 0.0269, 0.01] | 0 | [189.0, 220.0, 300.0, 350.0, 393.0, 450.0, 530.0, 700.0, 961.0] | [378.0, 500.0, 700.0, 934.0, 1200.0, 1500.0, 2366.0]
HV 80A | HV 80A | 80 | 0 | [10.0, 2.05, 0.369, 0.198, 0.1, 0.051, 0.0298, 0.01] | [10.0, 4.15, 1.03, 0.198, 0.1, 0.051, 0.0172, 0.01] | 0 | [240.0, 300.0, 400.0, 450.0, 530.0, 650.0, 800.0, 1311.0] | [480.0, 550.0, 700.0, 1000.0, 1260.0, 1600.0, 2500.0, 3227.0]
Siemens NH-1-100 | Siemens NH-1-100 | 100 | [5400.0, 2000.0, 400.0, 20.0, 1.0, 0.2, 0.012, 0.004] | 0 | 0 | [150.0, 190.0, 250.0, 430.0, 900.0, 1250.0, 2700.0, 3600.0] | 0 | 0
Siemens NH-1-125 | Siemens NH-1-125 | 125 | [4800.0, 120.0, 7.0, 0.1, 0.004] | 0 | 0 | [180.0, 400.0, 740.0, 2000.0, 4250.0] | 0 | 0
Siemens NH-1-16 | Siemens NH-1-16 | 16 | [4000.0, 400.0, 2.0, 0.1, 0.04, 0.01] | 0 | 0 | [26.0, 35.0, 75.0, 150.0, 200.0, 300.0] | 0 | 0
Siemens NH-1-160 | Siemens NH-1-160 | 160 | [4800.0, 120.0, 7.0, 0.1, 0.004] | 0 | 0 | [210.0, 500.0, 900.0, 2300.0, 5000.0] | 0 | 0
Siemens NH-1-25 | Siemens NH-1-25 | 25 | [4000.0, 1000.0, 10.0, 0.2, 0.02, 0.01] | 0 | 0 | [40.0, 50.0, 100.0, 210.0, 400.0, 500.0] | 0 | 0
Siemens NH-1-50 | Siemens NH-1-50 | 50 | [4000.0, 40.0, 4.0, 1.0, 0.02, 0.01] | 0 | 0 | [86.0, 200.0, 300.0, 400.0, 1000.0, 1280.0] | 0 | 0
Siemens NH-1-63 | Siemens NH-1-63 | 63 | [4000.0, 100.0, 10.0, 2.0, 0.04, 0.01] | 0 | 0 | [100.0, 200.0, 300.0, 400.0, 1000.0, 1500.0] | 0 | 0
Siemens NH-1-80 | Siemens NH-1-80 | 80 | [4800.0, 120.0, 7.0, 0.1, 0.01] | 0 | 0 | [150.58, 250.0, 450.0, 1150.0, 2470.0] | 0 | 0
Siemens NH-2-1000 | Siemens NH-2-1000 | 1000 | [4800.0, 120.0, 7.0, 0.1, 0.004] | 0 | 0 | [1900.0, 3500.0, 8400.0, 24000.0, 52000.0] | 0 | 0
Siemens NH-2-200 | Siemens NH-2-200 | 200 | [4800.0, 120.0, 7.0, 0.1, 0.004] | 0 | 0 | [280.0, 650.0, 1200.0, 3000.0, 7000.0] | 0 | 0
Siemens NH-2-224 | Siemens NH-2-224 | 224 | [4800.0, 120.0, 7.0, 0.2, 0.04, 0.004] | 0 | 0 | [400.0, 750.0, 1453.0, 3025.0, 4315.0, 7600.0] | 0 | 0
Siemens NH-2-250 | Siemens NH-2-250 | 250 | [4800.0, 120.0, 7.0, 0.1, 0.004] | 0 | 0 | [450.0, 800.0, 1650.0, 4000.0, 8500.0] | 0 | 0
Siemens NH-2-315 | Siemens NH-2-315 | 315 | [4800.0, 120.0, 7.0, 0.1, 0.004] | 0 | 0 | [550.0, 920.0, 1900.0, 5000.0, 11000.0] | 0 | 0
Siemens NH-2-355 | Siemens NH-2-355 | 355 | [4800.0, 120.0, 6.0, 0.1, 0.004] | 0 | 0 | [650.0, 1116.27, 2350.0, 5840.0, 12790.0] | 0 | 0
Siemens NH-2-400 | Siemens NH-2-400 | 400 | [4800.0, 120.0, 7.0, 0.1, 0.004] | 0 | 0 | [720.0, 1350.0, 2800.0, 6500.0, 15000.0] | 0 | 0
Siemens NH-2-425 | Siemens NH-2-425 | 425 | [4800.0, 120.0, 7.0, 0.1, 0.004] | 0 | 0 | [850.0, 1500.0, 3050.0, 7500.0, 16500.0] | 0 | 0
Siemens NH-2-630 | Siemens NH-2-630 | 630 | [4800.0, 120.0, 7.0, 0.1, 0.004] | 0 | 0 | [1200.0, 2000.0, 4800.0, 12000.0, 26000.0] | 0 | 0

## res_bus
| vm_pu | va_degree | p_mw | q_mvar
0 | 0.97033 | -0.57331 | 0.0048791 | 0.0012228
1 | 0.97032 | -0.57368 | 0.00046322 | 0.00011609
2 | 0.97074 | -0.56524 | 0.0046824 | 0.0011735
3 | 0.97096 | -0.56085 | 0 | 0
4 | 0.97302 | -0.52031 | 0.0024874 | 0.0006234
5 | 0.97224 | -0.53561 | 0.0019977 | 0.00050068
6 | 0.97372 | -0.50643 | 0 | 0
7 | 0.97132 | -0.55387 | 0.0059384 | 0.0014883
8 | 0.9707 | -0.56611 | 0.0018165 | 0.00045526
9 | 0.97062 | -0.56768 | 0.0011346 | 0.00028435
10 | 0.9706 | -0.56808 | 0.0038032 | 0.00095317
11 | 0.98592 | -0.26927 | 0.016898 | 0.0042351
12 | 0.98651 | -0.25782 | 0.0039378 | 0.00098691
13 | 0.98596 | -0.26801 | 0.0097492 | 0.0024434
14 | 0.98677 | -0.25235 | 0.00054229 | 0.00013591
15 | 0.98589 | -0.26928 | 0.0044499 | 0.0011152
16 | 0.98774 | -0.23367 | 0.0013597 | 0.00034078
17 | 0.98524 | -0.2818 | 0.0021679 | 0.00054332
18 | 0.98921 | -0.2055 | 0 | 0
19 | 0.98505 | -0.28543 | 0 | 0
20 | 0.99091 | -0.17278 | 0 | 0
21 | 0.98761 | -0.23654 | 0 | 0
22 | 0.98428 | -0.30048 | 0.0076225 | 0.0019104
23 | 0.98746 | -0.24017 | 0.0029724 | 0.00074496
24 | 0.98707 | -0.24768 | 0.0028099 | 0.00070422
25 | 0.98795 | -0.23062 | 0 | 0
26 | 0.9856 | -0.27609 | 0.0027079 | 0.00067867
27 | 0.98744 | -0.24069 | 0.0035876 | 0.00089913
28 | 0.98894 | -0.21155 | 0.0037575 | 0.00094173
29 | 0.98532 | -0.28167 | 0.0022327 | 0.00055957
30 | 0.98429 | -0.30154 | 0.0020443 | 0.00051234
31 | 0.98701 | -0.24901 | 0 | 0
32 | 0.99059 | -0.1797 | 0 | 0
33 | 0.98692 | -0.25061 | 0 | 0
34 | 0.98694 | -0.25034 | 0.0034316 | 0.00086005
35 | 0.9896 | -0.19895 | 0.0037575 | 0.00094173
36 | 0.99326 | -0.12839 | 0.00085931 | 0.00021536
37 | 0.98709 | -0.24663 | 0.0018965 | 0.00047531
38 | 0.98628 | -0.26228 | 0 | 0
39 | 0.97057 | -0.56872 | 0.0027653 | 0.00069305
40 | 0.98623 | -0.26325 | 0.010796 | 0.0027058
41 | 0.98533 | -0.28089 | 0.0031473 | 0.00078879
42 | 0.9786 | -0.41272 | 0.0024945 | 0.00062519
43 | 0.97899 | -0.4051 | 0.002377 | 0.00059572
44 | 0.97839 | -0.41685 | 0.0040899 | 0.001025
45 | 0.9794 | -0.39697 | 0.004209 | 0.0010549
46 | 0.97814 | -0.42179 | 0.0015836 | 0.00039688
47 | 0.99079 | -0.17507 | 0.00059279 | 0.00014857
48 | 0.9908 | -0.17496 | 0.00021409 | 5.3657e-05
49 | 0.97972 | -0.3907 | 0.00063525 | 0.00015921
50 | 0.97798 | -0.42498 | 0 | 0
51 | 0.98021 | -0.38108 | 0.0012626 | 0.00031643
52 | 0.97774 | -0.4297 | 0.0060564 | 0.0015179
53 | 0.98832 | -0.22375 | 0.0026753 | 0.0006705
54 | 0.98812 | -0.22775 | 0.00096753 | 0.00024249
55 | 0.98866 | -0.21713 | 0 | 0
56 | 0.98796 | -0.23076 | 0.0015165 | 0.00038006
57 | 0.98909 | -0.20879 | 0.0024997 | 0.00062648
58 | 0.98866 | -0.21718 | 0.0024991 | 0.00062633
59 | 0.98783 | -0.23339 | 0.0022677 | 0.00056834
60 | 0.98772 | -0.2354 | 0.0022686 | 0.00056857
61 | 0.98231 | -0.33872 | 0.0051511 | 0.001291
62 | 0.98247 | -0.33558 | 0.0037448 | 0.00093855
63 | 0.98257 | -0.33356 | 0 | 0
64 | 0.97274 | -0.52582 | 0.0036899 | 0.00092479
65 | 0.97283 | -0.52397 | 0.0045849 | 0.0011491
66 | 0.98249 | -0.33507 | 0.0037699 | 0.00094484
67 | 0.98286 | -0.32781 | 0 | 0
68 | 0.97293 | -0.52205 | 0.0026604 | 0.00066676
69 | 0.98326 | -0.32008 | 0 | 0
70 | 0.98213 | -0.34206 | 0.0026153 | 0.00065547
71 | 0.97306 | -0.51954 | 0.0039626 | 0.00099313
72 | 0.98479 | -0.29217 | 0.00623 | 0.0015614
73 | 0.98495 | -0.28902 | 0.0030278 | 0.00075883
74 | 0.98478 | -0.29238 | 0.0036114 | 0.00090511
75 | 0.98503 | -0.2875 | 0.00081554 | 0.00020439
76 | 0.98552 | -0.27803 | 0.0027615 | 0.0006921
77 | 0.98573 | -0.27388 | 0.0018457 | 0.00046259
78 | 0.98505 | -0.28623 | 0.009714 | 0.0024346
79 | 0.98495 | -0.28823 | 0.0072946 | 0.0018282
80 | 0.98485 | -0.29025 | 0.0025277 | 0.00063351
81 | 0.97724 | -0.43942 | 0.0011963 | 0.00029982
82 | 0.97728 | -0.43876 | 0.0013184 | 0.00033042
83 | 0.97744 | -0.43561 | 0.0018483 | 0.00046323
84 | 0.9863 | -0.26269 | 0 | 0
85 | 0.98653 | -0.25823 | 0.00078864 | 0.00019765
86 | 0.98681 | -0.25276 | 0.001366 | 0.00034235
87 | 0.98678 | -0.25339 | 0.0021179 | 0.0005308
88 | 0.98248 | -0.33677 | 0.001832 | 0.00045913
89 | 0.98084 | -0.36888 | 0.003057 | 0.00076614
90 | 0.98366 | -0.31375 | 0 | 0
91 | 0.9806 | -0.37353 | 0.0020272 | 0.00050807
92 | 0.97764 | -0.43161 | 0 | 0
93 | 0.99448 | -0.10509 | 0.0021003 | 0.00052638
94 | 0.99464 | -0.10203 | 0.0017157 | 0.00043001
95 | 0.99834 | -0.031567 | 0.0047191 | 0.0011827
96 | 1 | 0 | -0.31176 | -0.079546
97 | 0.9982 | -0.03419 | 0.0025027 | 0.00062723
98 | 0.99076 | -0.17568 | 0.0048701 | 0.0012206
99 | 0.99083 | -0.17426 | 0.00043145 | 0.00010813
100 | 0.99208 | -0.15038 | 0.00068696 | 0.00017217
101 | 0.99068 | -0.17725 | 0.0031021 | 0.00077745
102 | 0.99802 | -0.037581 | 0.0022105 | 0.000554
103 | 0.99803 | -0.037519 | 0.0043316 | 0.0010856
104 | 0.99842 | -0.02976 | 0.0014109 | 0.0003536
105 | 0.99552 | -0.084773 | 0.0038324 | 0.00096049
106 | 0.97665 | -0.4488 | 0.0014321 | 0.00035893
107 | 0.97717 | -0.4387 | 0 | 0
108 | 0.97592 | -0.46316 | 0 | 0
109 | 0.97765 | -0.42933 | 0.0057519 | 0.0014416
110 | 0.97472 | -0.48668 | 0.0016507 | 0.00041372
111 | 0.97591 | -0.46335 | 0.0015391 | 0.00038574
112 | 0.97774 | -0.42746 | 0.0012158 | 0.00030472
113 | 0.97311 | -0.51842 | 0.0051914 | 0.0013011
114 | 0.97321 | -0.51647 | 0 | 0
115 | 0.97459 | -0.4892 | 0.003218 | 0.0008065
116 | 0.97839 | -0.41475 | 0 | 0
117 | 0.97356 | -0.50955 | 0.0038391 | 0.00096218
118 | 0.97982 | -0.38698 | 0 | 0
119 | 0.98139 | -0.35638 | 0 | 0
120 | 0.97899 | -0.40314 | 0.00067235 | 0.00016851
121 | 0.98765 | -0.23674 | 0.0022667 | 0.0005681
122 | 0.99081 | -0.1748 | 0.00070369 | 0.00017636
123 | 0.99353 | -0.12268 | 0.00080543 | 0.00020186
124 | 0.98764 | -0.23708 | 0.0026572 | 0.00066597
125 | 0.99998 | 149.9956 | 0 | 0

## res_line
| p_from_mw | q_from_mvar | p_to_mw | q_to_mvar | pl_mw | ql_mvar | i_from_ka | i_to_ka | i_ka | vm_from_pu | va_from_degree | vm_to_pu | va_to_degree | loading_percent
0 | 0.00046323 | 0.00011556 | -0.00046322 | -0.00011609 | 8.2356e-09 | -5.3245e-07 | 0.00071018 | 0.00071037 | 0.00071037 | 0.97033 | -0.57331 | 0.97032 | -0.57368 | 0.19516
1 | -0.0053423 | -0.0013384 | 0.0053443 | 0.0013387 | 2.0532e-06 | 3.0584e-07 | 0.0081922 | 0.0081919 | 0.0081922 | 0.97033 | -0.57331 | 0.97074 | -0.56524 | 2.2506
2 | -0.010027 | -0.0025122 | 0.010029 | 0.0025133 | 2.0973e-06 | 1.0495e-06 | 0.015369 | 0.015369 | 0.015369 | 0.97074 | -0.56524 | 0.97096 | -0.56085 | 4.2224
3 | -0.019552 | -0.0049004 | 0.019558 | 0.0049043 | 6.506e-06 | 3.9247e-06 | 0.029963 | 0.029963 | 0.029963 | 0.97096 | -0.56085 | 0.97132 | -0.55387 | 8.2317
4 | 0.0095228 | 0.0023872 | -0.0095204 | -0.002386 | 2.3881e-06 | 1.1587e-06 | 0.014594 | 0.014594 | 0.014594 | 0.97096 | -0.56085 | 0.9707 | -0.56611 | 4.0094
5 | 0.027537 | 0.0069196 | -0.027517 | -0.0069071 | 2.0107e-05 | 1.2493e-05 | 0.042118 | 0.042118 | 0.042118 | 0.97302 | -0.52031 | 0.97224 | -0.53561 | 11.5709
6 | -0.030024 | -0.007543 | 0.030044 | 0.0075554 | 1.9902e-05 | 1.2424e-05 | 0.045922 | 0.045922 | 0.045922 | 0.97302 | -0.52031 | 0.97372 | -0.50643 | 12.6159
7 | 0.025519 | 0.0064064 | -0.025497 | -0.0063927 | 2.2199e-05 | 1.3727e-05 | 0.03906 | 0.039061 | 0.039061 | 0.97224 | -0.53561 | 0.97132 | -0.55387 | 10.7309
8 | -0.053988 | -0.013561 | 0.054032 | 0.013589 | 4.4424e-05 | 2.8214e-05 | 0.082514 | 0.082514 | 0.082514 | 0.97372 | -0.50643 | 0.97459 | -0.4892 | 22.6686
9 | 0.023944 | 0.0060054 | -0.02394 | -0.0060032 | 3.5682e-06 | 2.1953e-06 | 0.036592 | 0.036592 | 0.036592 | 0.97372 | -0.50643 | 0.97356 | -0.50955 | 10.0527
10 | 0.0077039 | 0.0019307 | -0.0077033 | -0.0019305 | 5.7317e-07 | 2.3136e-07 | 0.01181 | 0.01181 | 0.01181 | 0.9707 | -0.56611 | 0.97062 | -0.56768 | 3.2444
11 | 0.0065687 | 0.0016462 | -0.0065686 | -0.0016461 | 1.2634e-07 | 3.9795e-08 | 0.01007 | 0.01007 | 0.01007 | 0.97062 | -0.56768 | 0.9706 | -0.56808 | 2.7665
12 | 0.0027654 | 0.00069295 | -0.0027653 | -0.00069305 | 8.4504e-08 | -1.0086e-07 | 0.0042396 | 0.0042396 | 0.0042396 | 0.9706 | -0.56808 | 0.97057 | -0.56872 | 1.1647
13 | -0.016898 | -0.0042351 | 0.016908 | 0.0042406 | 9.2269e-06 | 5.4225e-06 | 0.025504 | 0.025504 | 0.025504 | 0.98592 | -0.26927 | 0.98651 | -0.25782 | 7.0066
14 | -0.020845 | -0.0052275 | 0.020857 | 0.0052342 | 1.1124e-05 | 6.736e-06 | 0.031444 | 0.031443 | 0.031444 | 0.98651 | -0.25782 | 0.98709 | -0.24663 | 8.6383
15 | -0.10956 | -0.027804 | 0.10964 | 0.027856 | 8.2598e-05 | 5.2452e-05 | 0.16547 | 0.16547 | 0.16547 | 0.98596 | -0.26801 | 0.98677 | -0.25235 | 22.7301
16 | 0.099812 | 0.025361 | -0.099806 | -0.025357 | 6.0907e-06 | 3.8616e-06 | 0.15076 | 0.15076 | 0.15076 | 0.98596 | -0.26801 | 0.98589 | -0.26928 | 20.709
17 | -0.11019 | -0.027992 | 0.11029 | 0.028055 | 9.9165e-05 | 6.2976e-05 | 0.16629 | 0.16629 | 0.16629 | 0.98677 | -0.25235 | 0.98774 | -0.23367 | 22.8424
18 | 0.095356 | 0.024241 | -0.095299 | -0.024205 | 5.7492e-05 | 3.6418e-05 | 0.14405 | 0.14405 | 0.14405 | 0.98589 | -0.26928 | 0.98524 | -0.2818 | 19.7864
19 | -0.11165 | -0.028396 | 0.1118 | 0.028492 | 0.00015177 | 9.6398e-05 | 0.16834 | 0.16834 | 0.16834 | 0.98774 | -0.23367 | 0.98921 | -0.2055 | 23.1237
20 | 0.093131 | 0.023662 | -0.093115 | -0.023651 | 1.6243e-05 | 1.0284e-05 | 0.14077 | 0.14077 | 0.14077 | 0.98524 | -0.2818 | 0.98505 | -0.28543 | 19.3367
21 | -0.16819 | -0.042694 | 0.16846 | 0.042863 | 0.00026525 | 0.0001692 | 0.2532 | 0.2532 | 0.2532 | 0.98921 | -0.2055 | 0.99091 | -0.17278 | 34.7798
22 | 0.056395 | 0.014202 | -0.056312 | -0.014148 | 8.3549e-05 | 5.3075e-05 | 0.084857 | 0.084857 | 0.084857 | 0.98921 | -0.2055 | 0.98761 | -0.23654 | 23.3124
23 | 0.093115 | 0.023651 | -0.093047 | -0.023609 | 6.743e-05 | 4.2693e-05 | 0.14077 | 0.14077 | 0.14077 | 0.98505 | -0.28543 | 0.98428 | -0.30048 | 19.3367
24 | 0.0079735 | 0.0019982 | -0.0079724 | -0.0019978 | 1.103e-06 | 4.4167e-07 | 0.011974 | 0.011974 | 0.011974 | 0.99091 | -0.17278 | 0.99076 | -0.17568 | 3.2895
25 | 0.0019422 | 0.00048574 | -0.0019421 | -0.00048621 | 1.3695e-07 | -4.6546e-07 | 0.0029162 | 0.0029164 | 0.0029164 | 0.99091 | -0.17278 | 0.99083 | -0.17426 | 0.8012
26 | -0.17837 | -0.045347 | 0.17857 | 0.04547 | 0.00019264 | 0.00012292 | 0.26809 | 0.26809 | 0.26809 | 0.99091 | -0.17278 | 0.99208 | -0.15038 | 36.8251
27 | 0.033548 | 0.0084323 | -0.033507 | -0.0084064 | 4.1187e-05 | 2.581e-05 | 0.050555 | 0.050555 | 0.050555 | 0.98761 | -0.23654 | 0.98628 | -0.26228 | 13.8888
28 | 0.022764 | 0.0057162 | -0.022753 | -0.0057095 | 1.0952e-05 | 6.6916e-06 | 0.034302 | 0.034302 | 0.034302 | 0.98761 | -0.23654 | 0.98709 | -0.24663 | 9.4237
29 | 0.085425 | 0.021698 | -0.085344 | -0.021648 | 8.0478e-05 | 5.0854e-05 | 0.12925 | 0.12925 | 0.12925 | 0.98428 | -0.30048 | 0.98326 | -0.32008 | 17.7538
30 | 0.044068 | 0.011149 | -0.044052 | -0.011139 | 1.5863e-05 | 1.003e-05 | 0.066444 | 0.066444 | 0.066444 | 0.98746 | -0.24017 | 0.98707 | -0.24768 | 18.2538
31 | -0.04704 | -0.011894 | 0.047062 | 0.011907 | 2.1566e-05 | 1.3656e-05 | 0.070923 | 0.070923 | 0.070923 | 0.98746 | -0.24017 | 0.98795 | -0.23062 | 19.4844
32 | 0.041242 | 0.010435 | -0.041186 | -0.010399 | 5.615e-05 | 3.5442e-05 | 0.062208 | 0.062208 | 0.062208 | 0.98707 | -0.24768 | 0.9856 | -0.27609 | 17.0902
33 | 0.029643 | 0.0074491 | -0.029629 | -0.0074402 | 1.4241e-05 | 8.8706e-06 | 0.044655 | 0.044655 | 0.044655 | 0.98795 | -0.23062 | 0.98744 | -0.24069 | 12.2677
34 | -0.076705 | -0.019356 | 0.076775 | 0.019401 | 7.0107e-05 | 4.4689e-05 | 0.11558 | 0.11558 | 0.11558 | 0.98795 | -0.23062 | 0.98894 | -0.21155 | 31.7521
35 | 0.038478 | 0.0097204 | -0.038468 | -0.009714 | 1.0287e-05 | 6.4805e-06 | 0.05812 | 0.05812 | 0.05812 | 0.9856 | -0.27609 | 0.98532 | -0.28167 | 15.967
36 | 0.026041 | 0.0065411 | -0.026031 | -0.0065347 | 1.0346e-05 | 6.3923e-06 | 0.039248 | 0.039248 | 0.039248 | 0.98744 | -0.24069 | 0.98701 | -0.24901 | 10.7825
37 | -0.080533 | -0.020343 | 0.080656 | 0.020421 | 0.00012313 | 7.8514e-05 | 0.12123 | 0.12123 | 0.12123 | 0.98894 | -0.21155 | 0.99059 | -0.1797 | 33.3053
38 | 0.036235 | 0.0091544 | -0.036201 | -0.0091327 | 3.4473e-05 | 2.1672e-05 | 0.054748 | 0.054748 | 0.054748 | 0.98532 | -0.28167 | 0.98429 | -0.30154 | 15.0408
39 | 0.034156 | 0.0086204 | -0.034136 | -0.0086079 | 1.9969e-05 | 1.2527e-05 | 0.051658 | 0.051658 | 0.051658 | 0.98429 | -0.30154 | 0.98366 | -0.31375 | 14.1917
40 | 0.022599 | 0.0056748 | -0.022597 | -0.0056737 | 1.722e-06 | 1.0515e-06 | 0.034075 | 0.034075 | 0.034075 | 0.98701 | -0.24901 | 0.98692 | -0.25061 | 9.3611
41 | 0.0034319 | 0.00085992 | -0.0034316 | -0.00086005 | 2.1689e-07 | -1.3731e-07 | 0.0051738 | 0.0051739 | 0.0051739 | 0.98701 | -0.24901 | 0.98694 | -0.25034 | 1.4214
42 | 0.023424 | 0.0058867 | -0.023403 | -0.0058735 | 2.1497e-05 | 1.3163e-05 | 0.035192 | 0.035193 | 0.035193 | 0.99059 | -0.1797 | 0.9896 | -0.19895 | 9.6683
43 | -0.10408 | -0.026308 | 0.10434 | 0.026472 | 0.0002568 | 0.00016399 | 0.15642 | 0.15642 | 0.15642 | 0.99059 | -0.1797 | 0.99326 | -0.12839 | 42.9735
44 | 0.0034843 | 0.00087277 | -0.003484 | -0.00087298 | 3.5654e-07 | -2.12e-07 | 0.0052533 | 0.0052534 | 0.0052534 | 0.98692 | -0.25061 | 0.98681 | -0.25276 | 1.4432
45 | 0.019113 | 0.0048009 | -0.019106 | -0.0047968 | 6.9505e-06 | 4.1633e-06 | 0.028821 | 0.028821 | 0.028821 | 0.98692 | -0.25061 | 0.98653 | -0.25823 | 7.918
46 | 0.019645 | 0.0049318 | -0.019636 | -0.0049262 | 9.2247e-06 | 5.5419e-06 | 0.029542 | 0.029543 | 0.029543 | 0.9896 | -0.19895 | 0.98909 | -0.20879 | 8.1161
47 | -0.1052 | -0.026687 | 0.10531 | 0.026763 | 0.00011798 | 7.5341e-05 | 0.15771 | 0.15771 | 0.15771 | 0.99326 | -0.12839 | 0.99448 | -0.10509 | 43.3271
48 | 0.010797 | 0.0027061 | -0.010796 | -0.0027058 | 4.9912e-07 | 2.5543e-07 | 0.016289 | 0.016289 | 0.016289 | 0.98628 | -0.26228 | 0.98623 | -0.26325 | 4.4751
49 | 0.02271 | 0.0057004 | -0.02269 | -0.0056881 | 2.0134e-05 | 1.2303e-05 | 0.034266 | 0.034266 | 0.034266 | 0.98628 | -0.26228 | 0.98533 | -0.28089 | 9.4138
50 | 0.019542 | 0.0048993 | -0.019538 | -0.0048963 | 4.97e-06 | 2.9871e-06 | 0.029513 | 0.029513 | 0.029513 | 0.98533 | -0.28089 | 0.98505 | -0.28623 | 8.108
51 | -0.018599 | -0.0046627 | 0.018606 | 0.0046667 | 6.7553e-06 | 4.0403e-06 | 0.028281 | 0.028281 | 0.028281 | 0.9786 | -0.41272 | 0.97899 | -0.4051 | 7.7696
52 | 0.016104 | 0.0040375 | -0.016101 | -0.0040357 | 3.1696e-06 | 1.8515e-06 | 0.024488 | 0.024488 | 0.024488 | 0.9786 | -0.41272 | 0.97839 | -0.41685 | 6.7275
53 | -0.020983 | -0.0052625 | 0.020991 | 0.0052674 | 8.1326e-06 | 4.9367e-06 | 0.031894 | 0.031894 | 0.031894 | 0.97899 | -0.4051 | 0.9794 | -0.39697 | 8.7621
54 | 0.012011 | 0.0030106 | -0.012009 | -0.0030091 | 2.8269e-06 | 1.5256e-06 | 0.018268 | 0.018268 | 0.018268 | 0.97839 | -0.41685 | 0.97814 | -0.42179 | 5.0187
55 | -0.0252 | -0.0063223 | 0.025207 | 0.0063269 | 7.5446e-06 | 4.6558e-06 | 0.038289 | 0.038289 | 0.038289 | 0.9794 | -0.39697 | 0.97972 | -0.3907 | 10.5189
56 | 0.010425 | 0.0026122 | -0.010423 | -0.0026114 | 1.5798e-06 | 8.0086e-07 | 0.015859 | 0.015859 | 0.015859 | 0.97814 | -0.42179 | 0.97798 | -0.42498 | 4.3569
57 | -0.00059279 | -0.00014857 | 0.00059279 | 0.00014844 | 3.0521e-09 | -1.303e-07 | 0.00089028 | 0.00089023 | 0.00089028 | 0.99079 | -0.17507 | 0.9908 | -0.17496 | 0.24458
58 | -0.00080688 | -0.00020209 | 0.00080689 | 0.00020195 | 6.4512e-09 | -1.4677e-07 | 0.0012118 | 0.0012117 | 0.0012118 | 0.9908 | -0.17496 | 0.99081 | -0.1748 | 0.3329
59 | -0.025843 | -0.0064861 | 0.025855 | 0.0064935 | 1.1862e-05 | 7.3331e-06 | 0.039253 | 0.039253 | 0.039253 | 0.97972 | -0.3907 | 0.98021 | -0.38108 | 10.7839
60 | 0.010423 | 0.0026114 | -0.010421 | -0.0026102 | 2.3435e-06 | 1.1881e-06 | 0.015859 | 0.015859 | 0.015859 | 0.97798 | -0.42498 | 0.97774 | -0.4297 | 4.357
61 | -0.027117 | -0.0068099 | 0.027127 | 0.006816 | 9.7731e-06 | 6.0609e-06 | 0.04117 | 0.04117 | 0.04117 | 0.98021 | -0.38108 | 0.9806 | -0.37353 | 11.3104
62 | 0.0043647 | 0.0010924 | -0.0043643 | -0.0010924 | 3.9687e-07 | -4.6834e-08 | 0.006642 | 0.0066421 | 0.0066421 | 0.97774 | -0.4297 | 0.97764 | -0.43161 | 1.8248
63 | 0.01195 | 0.0029963 | -0.011948 | -0.0029951 | 2.2782e-06 | 1.2177e-06 | 0.017993 | 0.017993 | 0.017993 | 0.98832 | -0.22375 | 0.98812 | -0.22775 | 4.9431
64 | -0.014626 | -0.0036668 | 0.01463 | 0.0036694 | 4.6153e-06 | 2.6284e-06 | 0.022021 | 0.022021 | 0.022021 | 0.98832 | -0.22375 | 0.98866 | -0.21713 | 6.0497
65 | 0.010981 | 0.0027526 | -0.010979 | -0.0027518 | 1.5768e-06 | 8.1219e-07 | 0.016536 | 0.016536 | 0.016536 | 0.98812 | -0.22775 | 0.98796 | -0.23076 | 4.5429
66 | -0.017129 | -0.0042957 | 0.017136 | 0.0042997 | 6.8075e-06 | 4.0064e-06 | 0.025782 | 0.025782 | 0.025782 | 0.98866 | -0.21713 | 0.98909 | -0.20879 | 7.083
67 | 0.0024991 | 0.00062632 | -0.0024991 | -0.00062633 | 6.4314e-09 | -1.1429e-08 | 0.0037613 | 0.0037613 | 0.0037613 | 0.98866 | -0.21713 | 0.98866 | -0.21718 | 1.0333
68 | 0.0094625 | 0.0023717 | -0.0094614 | -0.0023712 | 1.1851e-06 | 5.5927e-07 | 0.014252 | 0.014252 | 0.014252 | 0.98796 | -0.23076 | 0.98783 | -0.23339 | 3.9154
69 | 0.0071936 | 0.0018028 | -0.007193 | -0.0018026 | 6.8755e-07 | 2.4016e-07 | 0.010836 | 0.010836 | 0.010836 | 0.98783 | -0.23339 | 0.98772 | -0.2354 | 2.977
70 | 0.0049243 | 0.001234 | -0.004924 | -0.001234 | 3.1412e-07 | 6.2434e-09 | 0.0074185 | 0.0074186 | 0.0074186 | 0.98772 | -0.2354 | 0.98765 | -0.23674 | 2.0381
71 | -0.0051511 | -0.001291 | 0.0051518 | 0.001291 | 7.7133e-07 | 6.5914e-08 | 0.0078029 | 0.0078028 | 0.0078029 | 0.98231 | -0.33872 | 0.98247 | -0.33558 | 2.1437
72 | -0.0088967 | -0.0022296 | 0.0088975 | 0.00223 | 8.5668e-07 | 3.8893e-07 | 0.013475 | 0.013475 | 0.013475 | 0.98247 | -0.33558 | 0.98257 | -0.33356 | 3.7018
73 | 0.0037702 | 0.00094473 | -0.0037699 | -0.00094484 | 2.72e-07 | -1.0771e-07 | 0.0057096 | 0.0057097 | 0.0057097 | 0.98257 | -0.33356 | 0.98249 | -0.33507 | 1.5686
74 | -0.012668 | -0.0031747 | 0.012671 | 0.0031766 | 3.4725e-06 | 1.9036e-06 | 0.019184 | 0.019184 | 0.019184 | 0.98257 | -0.33356 | 0.98286 | -0.32781 | 5.2704
75 | -0.0036899 | -0.00092479 | 0.0036903 | 0.00092466 | 3.2557e-07 | -1.2994e-07 | 0.0056446 | 0.0056445 | 0.0056446 | 0.97274 | -0.52582 | 0.97283 | -0.52397 | 1.5507
76 | -0.0082752 | -0.0020737 | 0.008276 | 0.0020741 | 7.5405e-07 | 3.2674e-07 | 0.012657 | 0.012657 | 0.012657 | 0.97283 | -0.52397 | 0.97293 | -0.52205 | 3.4773
77 | -0.085313 | -0.021627 | 0.085344 | 0.021648 | 3.1714e-05 | 2.004e-05 | 0.12925 | 0.12925 | 0.12925 | 0.98286 | -0.32781 | 0.98326 | -0.32008 | 17.7539
78 | 0.072641 | 0.018451 | -0.072592 | -0.01842 | 4.9802e-05 | 3.1318e-05 | 0.11006 | 0.11006 | 0.11006 | 0.98286 | -0.32781 | 0.98213 | -0.34206 | 15.1187
79 | -0.010936 | -0.0027408 | 0.010938 | 0.0027415 | 1.3101e-06 | 6.8335e-07 | 0.016726 | 0.016726 | 0.016726 | 0.97293 | -0.52205 | 0.97306 | -0.51954 | 4.5951
80 | 0.069976 | 0.017764 | -0.069928 | -0.017733 | 4.8175e-05 | 3.0687e-05 | 0.1061 | 0.1061 | 0.1061 | 0.98213 | -0.34206 | 0.98139 | -0.35638 | 29.1489
81 | -0.0149 | -0.0037346 | 0.014902 | 0.0037359 | 2.1781e-06 | 1.255e-06 | 0.022786 | 0.022786 | 0.022786 | 0.97306 | -0.51954 | 0.97321 | -0.51647 | 6.2599
82 | -0.0098415 | -0.0024665 | 0.009843 | 0.0024672 | 1.4749e-06 | 7.1758e-07 | 0.01487 | 0.01487 | 0.01487 | 0.98479 | -0.29217 | 0.98495 | -0.28902 | 4.0853
83 | 0.0036115 | 0.00090509 | -0.0036114 | -0.00090511 | 3.7213e-08 | -1.8584e-08 | 0.0054569 | 0.0054569 | 0.0054569 | 0.98479 | -0.29217 | 0.98478 | -0.29238 | 1.4992
84 | -0.012871 | -0.003226 | 0.012872 | 0.0032265 | 9.3083e-07 | 5.1217e-07 | 0.019445 | 0.019445 | 0.019445 | 0.98495 | -0.28902 | 0.98503 | -0.2875 | 5.3419
85 | -0.013687 | -0.0034309 | 0.013693 | 0.0034344 | 6.1846e-06 | 3.4668e-06 | 0.020677 | 0.020676 | 0.020677 | 0.98503 | -0.2875 | 0.98552 | -0.27803 | 5.6804
86 | -0.016455 | -0.0041265 | 0.016458 | 0.0041284 | 3.2548e-06 | 1.9039e-06 | 0.024846 | 0.024846 | 0.024846 | 0.98552 | -0.27803 | 0.98573 | -0.27388 | 6.8258
87 | -0.018304 | -0.004591 | 0.018314 | 0.0045968 | 9.7643e-06 | 5.8142e-06 | 0.027632 | 0.027632 | 0.027632 | 0.98573 | -0.27388 | 0.9863 | -0.26269 | 7.5912
88 | 0.0098235 | 0.0024618 | -0.0098226 | -0.0024613 | 9.3835e-07 | 4.559e-07 | 0.014839 | 0.014839 | 0.014839 | 0.98505 | -0.28623 | 0.98495 | -0.28823 | 4.0767
89 | 0.002528 | 0.0006331 | -0.0025277 | -0.00063351 | 2.4282e-07 | -4.0957e-07 | 0.003819 | 0.0038192 | 0.0038192 | 0.98495 | -0.28823 | 0.98485 | -0.29025 | 1.0492
90 | -0.0011963 | -0.00029982 | 0.0011964 | 0.00029947 | 3.8033e-08 | -3.5865e-07 | 0.0018216 | 0.0018214 | 0.0018216 | 0.97724 | -0.43942 | 0.97728 | -0.43876 | 0.50044
91 | -0.0025148 | -0.00062989 | 0.0025151 | 0.00062927 | 3.759e-07 | -6.1637e-07 | 0.0038289 | 0.0038286 | 0.0038289 | 0.97728 | -0.43876 | 0.97744 | -0.43561 | 1.0519
92 | -0.0043634 | -0.0010925 | 0.0043643 | 0.0010924 | 8.3225e-07 | -9.7986e-08 | 0.0066423 | 0.0066421 | 0.0066423 | 0.97744 | -0.43561 | 0.97764 | -0.43161 | 1.8248
93 | -0.018314 | -0.0045968 | 0.018318 | 0.0045991 | 3.893e-06 | 2.318e-06 | 0.027632 | 0.027632 | 0.027632 | 0.9863 | -0.26269 | 0.98653 | -0.25823 | 7.5912
94 | 0.002118 | 0.00053063 | -0.0021179 | -0.0005308 | 6.3969e-08 | -1.7272e-07 | 0.0031937 | 0.0031937 | 0.0031937 | 0.98681 | -0.25276 | 0.98678 | -0.25339 | 0.8774
95 | 0.032267 | 0.0081252 | -0.032217 | -0.0080942 | 4.9455e-05 | 3.0954e-05 | 0.048884 | 0.048884 | 0.048884 | 0.98248 | -0.33677 | 0.98084 | -0.36888 | 13.4296
96 | -0.034099 | -0.0085843 | 0.034136 | 0.0086079 | 3.7572e-05 | 2.357e-05 | 0.051658 | 0.051658 | 0.051658 | 0.98248 | -0.33677 | 0.98366 | -0.31375 | 14.1918
97 | 0.029161 | 0.0073281 | -0.029154 | -0.007324 | 6.4608e-06 | 4.0239e-06 | 0.044246 | 0.044246 | 0.044246 | 0.98084 | -0.36888 | 0.9806 | -0.37353 | 12.1555
98 | -0.10741 | -0.027289 | 0.10743 | 0.027299 | 1.5851e-05 | 1.0123e-05 | 0.16085 | 0.16085 | 0.16085 | 0.99448 | -0.10509 | 0.99464 | -0.10203 | 44.1904
99 | -0.10915 | -0.027729 | 0.10952 | 0.027967 | 0.00037162 | 0.00023735 | 0.16342 | 0.16342 | 0.16342 | 0.99464 | -0.10203 | 0.99834 | -0.031567 | 44.8956
100 | -0.12328 | -0.031417 | 0.12347 | 0.031537 | 0.00018811 | 0.0001202 | 0.18394 | 0.18394 | 0.18394 | 0.99834 | -0.031567 | 1 | 0 | 50.5324
101 | 0.009047 | 0.0022676 | -0.0090458 | -0.0022671 | 1.1306e-06 | 5.0682e-07 | 0.013485 | 0.013485 | 0.013485 | 0.99834 | -0.031567 | 0.9982 | -0.03419 | 3.7046
102 | 0.18663 | 0.048009 | -0.18636 | -0.047837 | 0.0002696 | 0.00017205 | 0.27815 | 0.27815 | 0.27815 | 1 | 0 | 0.99842 | -0.02976 | 38.2079
103 | 0.0065432 | 0.0016399 | -0.0065421 | -0.0016396 | 1.0377e-06 | 2.8399e-07 | 0.0097539 | 0.009754 | 0.009754 | 0.9982 | -0.03419 | 0.99803 | -0.037519 | 2.6797
104 | 0.0031023 | 0.00077723 | -0.0031021 | -0.00077745 | 2.3171e-07 | -2.1822e-07 | 0.0046592 | 0.0046593 | 0.0046593 | 0.99076 | -0.17568 | 0.99068 | -0.17725 | 1.28
105 | 0.0015106 | 0.00037807 | -0.0015106 | -0.00037831 | 3.8692e-08 | -2.3347e-07 | 0.0022684 | 0.0022685 | 0.0022685 | 0.99083 | -0.17426 | 0.99081 | -0.1748 | 0.62322
106 | -0.17925 | -0.045642 | 0.17949 | 0.045795 | 0.00023984 | 0.00015304 | 0.26912 | 0.26912 | 0.26912 | 0.99208 | -0.15038 | 0.99353 | -0.12268 | 36.9666
107 | -0.0022105 | -0.000554 | 0.0022105 | 0.00055398 | 6.4447e-09 | -1.6551e-08 | 0.0032958 | 0.0032957 | 0.0032958 | 0.99802 | -0.037581 | 0.99803 | -0.037519 | 0.90543
108 | 0.18495 | 0.047483 | -0.18446 | -0.047169 | 0.00049245 | 0.00031427 | 0.27605 | 0.27605 | 0.27605 | 0.99842 | -0.02976 | 0.99552 | -0.084773 | 37.9191
109 | 0.18063 | 0.046208 | -0.1803 | -0.045997 | 0.00033073 | 0.00021104 | 0.27032 | 0.27032 | 0.27032 | 0.99552 | -0.084773 | 0.99353 | -0.12268 | 37.1323
110 | -0.061987 | -0.015627 | 0.062017 | 0.015646 | 2.9973e-05 | 1.9071e-05 | 0.094475 | 0.094475 | 0.094475 | 0.97665 | -0.4488 | 0.97717 | -0.4387 | 25.9548
111 | 0.060555 | 0.015268 | -0.060513 | -0.015241 | 4.1572e-05 | 2.6443e-05 | 0.092293 | 0.092293 | 0.092293 | 0.97665 | -0.4488 | 0.97592 | -0.46316 | 25.3553
112 | -0.062017 | -0.015646 | 0.062045 | 0.015664 | 2.7833e-05 | 1.7709e-05 | 0.094475 | 0.094475 | 0.094475 | 0.97717 | -0.4387 | 0.97765 | -0.42933 | 25.9547
113 | 0.058974 | 0.014856 | -0.058908 | -0.014814 | 6.6257e-05 | 4.2132e-05 | 0.089947 | 0.089947 | 0.089947 | 0.97592 | -0.46316 | 0.97472 | -0.48668 | 24.7106
114 | 0.0015391 | 0.00038566 | -0.0015391 | -0.00038574 | 1.4231e-08 | -7.699e-08 | 0.0023467 | 0.0023468 | 0.0023468 | 0.97592 | -0.46316 | 0.97591 | -0.46335 | 0.64472
115 | -0.067797 | -0.017105 | 0.067803 | 0.017109 | 6.0808e-06 | 3.8726e-06 | 0.10323 | 0.10323 | 0.10323 | 0.97765 | -0.42933 | 0.97774 | -0.42746 | 28.3599
116 | 0.057257 | 0.0144 | -0.05725 | -0.014396 | 6.8965e-06 | 4.3838e-06 | 0.087427 | 0.087427 | 0.087427 | 0.97472 | -0.48668 | 0.97459 | -0.4892 | 24.0183
117 | -0.069018 | -0.017414 | 0.06906 | 0.017441 | 4.205e-05 | 2.6785e-05 | 0.10508 | 0.10508 | 0.10508 | 0.97774 | -0.42746 | 0.97839 | -0.41475 | 28.8682
118 | -0.0051914 | -0.0013011 | 0.0051919 | 0.0013011 | 4.8246e-07 | 5.5114e-08 | 0.0079384 | 0.0079383 | 0.0079384 | 0.97311 | -0.51842 | 0.97321 | -0.51647 | 2.1809
119 | -0.020094 | -0.0050371 | 0.020101 | 0.0050411 | 6.625e-06 | 4.0074e-06 | 0.030724 | 0.030724 | 0.030724 | 0.97321 | -0.51647 | 0.97356 | -0.50955 | 8.4407
120 | -0.06906 | -0.017441 | 0.069099 | 0.017465 | 3.8424e-05 | 2.4475e-05 | 0.10508 | 0.10508 | 0.10508 | 0.97839 | -0.41475 | 0.97899 | -0.40314 | 28.8682
121 | -0.069825 | -0.017668 | 0.069928 | 0.017733 | 0.00010271 | 6.5431e-05 | 0.1061 | 0.1061 | 0.1061 | 0.97982 | -0.38698 | 0.98139 | -0.35638 | 29.1489
122 | 0.069825 | 0.017668 | -0.069771 | -0.017633 | 5.4093e-05 | 3.4459e-05 | 0.1061 | 0.1061 | 0.1061 | 0.97982 | -0.38698 | 0.97899 | -0.40314 | 29.1489
123 | 0.0026573 | 0.00066591 | -0.0026572 | -0.00066597 | 4.2531e-08 | -6.3334e-08 | 0.0040035 | 0.0040035 | 0.0040035 | 0.98765 | -0.23674 | 0.98764 | -0.23708 | 1.0999

## res_trafo
| p_hv_mw | q_hv_mvar | p_lv_mw | q_lv_mvar | pl_mw | ql_mvar | i_hv_ka | i_lv_ka | vm_hv_pu | va_hv_degree | vm_lv_pu | va_lv_degree | loading_percent
0 | -1.2729e-15 | -1.3162e-15 | 0.00165 | 1.2699e-07 | 0.00165 | 1.2699e-07 | 5.2857e-17 | 0.0023815 | 0.99998 | 149.9956 | 1 | 0 | 0.2619

## res_ext_grid
| p_mw | q_mvar
0 | 0.31447 | 0.080226

## res_load
| p_mw | q_mvar
0 | 0.0048791 | 0.0012228
1 | 0.00046322 | 0.00011609
2 | 0.0046824 | 0.0011735
3 | 0.0024874 | 0.0006234
4 | 0.0019977 | 0.00050068
5 | 0.0059384 | 0.0014883
6 | 0.0018165 | 0.00045526
7 | 0.0011346 | 0.00028435
8 | 0.0038032 | 0.00095317
9 | 0.016898 | 0.0042351
10 | 0.0039378 | 0.00098691
11 | 0.0097492 | 0.0024434
12 | 0.00054229 | 0.00013591
13 | 0.0044499 | 0.0011152
14 | 0.0013597 | 0.00034078
15 | 0.0021679 | 0.00054332
16 | 0.0076225 | 0.0019104
17 | 0.0029724 | 0.00074496
18 | 0.0028099 | 0.00070422
19 | 0.0027079 | 0.00067867
20 | 0.0035876 | 0.00089913
21 | 0.0037575 | 0.00094173
22 | 0.0022327 | 0.00055957
23 | 0.0020443 | 0.00051234
24 | 0.0034316 | 0.00086005
25 | 0.0037575 | 0.00094173
26 | 0.00085931 | 0.00021536
27 | 0.0018965 | 0.00047531
28 | 0.0027653 | 0.00069305
29 | 0.010796 | 0.0027058
30 | 0.0031473 | 0.00078879
31 | 0.0024945 | 0.00062519
32 | 0.002377 | 0.00059572
33 | 0.0040899 | 0.001025
34 | 0.004209 | 0.0010549
35 | 0.0015836 | 0.00039688
36 | 0.00059279 | 0.00014857
37 | 0.00021409 | 5.3657e-05
38 | 0.00063525 | 0.00015921
39 | 0.0012626 | 0.00031643
40 | 0.0060564 | 0.0015179
41 | 0.0026753 | 0.0006705
42 | 0.00096753 | 0.00024249
43 | 0.0015165 | 0.00038006
44 | 0.0024997 | 0.00062648
45 | 0.0024991 | 0.00062633
46 | 0.0022677 | 0.00056834
47 | 0.0022686 | 0.00056857
48 | 0.0051511 | 0.001291
49 | 0.0037448 | 0.00093855
50 | 0.0036899 | 0.00092479
51 | 0.0045849 | 0.0011491
52 | 0.0037699 | 0.00094484
53 | 0.0026604 | 0.00066676
54 | 0.0026153 | 0.00065547
55 | 0.0039626 | 0.00099313
56 | 0.00623 | 0.0015614
57 | 0.0030278 | 0.00075883
58 | 0.0036114 | 0.00090511
59 | 0.00081554 | 0.00020439
60 | 0.0027615 | 0.0006921
61 | 0.0018457 | 0.00046259
62 | 0.009714 | 0.0024346
63 | 0.0072946 | 0.0018282
64 | 0.0025277 | 0.00063351
65 | 0.0011963 | 0.00029982
66 | 0.0013184 | 0.00033042
67 | 0.0018483 | 0.00046323
68 | 0.00078864 | 0.00019765
69 | 0.001366 | 0.00034235
70 | 0.0021179 | 0.0005308
71 | 0.001832 | 0.00045913
72 | 0.003057 | 0.00076614
73 | 0.0020272 | 0.00050807
74 | 0.0021003 | 0.00052638
75 | 0.0017157 | 0.00043001
76 | 0.0047191 | 0.0011827
77 | 0.0027148 | 0.0006804
78 | 0.0025027 | 0.00062723
79 | 0.0048701 | 0.0012206
80 | 0.00043145 | 0.00010813
81 | 0.00068696 | 0.00017217
82 | 0.0031021 | 0.00077745
83 | 0.0022105 | 0.000554
84 | 0.0043316 | 0.0010856
85 | 0.0014109 | 0.0003536
86 | 0.0038324 | 0.00096049
87 | 0.0014321 | 0.00035893
88 | 0.0057519 | 0.0014416
89 | 0.0016507 | 0.00041372
90 | 0.0015391 | 0.00038574
91 | 0.0012158 | 0.00030472
92 | 0.0051914 | 0.0013011
93 | 0.003218 | 0.0008065
94 | 0.0038391 | 0.00096218
95 | 0.00067235 | 0.00016851
96 | 0.0022667 | 0.0005681
97 | 0.00070369 | 0.00017636
98 | 0.00080543 | 0.00020186
99 | 0.0026572 | 0.00066597

## dtypes
| element | column | dtype
0 | bus | name | object
1 | bus | vn_kv | float64
2 | bus | type | object
3 | bus | zone | object
4 | bus | in_service | bool
5 | load | name | object
6 | load | bus | uint32
7 | load | p_mw | float64
8 | load | q_mvar | float64
9 | load | const_z_percent | float64
10 | load | const_i_percent | float64
11 | load | sn_mva | float64
12 | load | scaling | float64
13 | load | in_service | bool
14 | load | type | object
15 | ext_grid | name | object
16 | ext_grid | bus | uint32
17 | ext_grid | vm_pu | float64
18 | ext_grid | va_degree | float64
19 | ext_grid | slack_weight | float64
20 | ext_grid | in_service | bool
21 | line | name | object
22 | line | std_type | object
23 | line | from_bus | uint32
24 | line | to_bus | uint32
25 | line | length_km | float64
26 | line | r_ohm_per_km | float64
27 | line | x_ohm_per_km | float64
28 | line | c_nf_per_km | float64
29 | line | g_us_per_km | float64
30 | line | max_i_ka | float64
31 | line | df | float64
32 | line | parallel | uint32
33 | line | type | object
34 | line | in_service | bool
35 | trafo | name | object
36 | trafo | std_type | object
37 | trafo | hv_bus | uint32
38 | trafo | lv_bus | uint32
39 | trafo | sn_mva | float64
40 | trafo | vn_hv_kv | float64
41 | trafo | vn_lv_kv | float64
42 | trafo | vk_percent | float64
43 | trafo | vkr_percent | float64
44 | trafo | pfe_kw | float64
45 | trafo | i0_percent | float64
46 | trafo | shift_degree | float64
47 | trafo | tap_side | object
48 | trafo | tap_neutral | int32
49 | trafo | tap_min | int32
50 | trafo | tap_max | int32
51 | trafo | tap_step_percent | float64
52 | trafo | tap_step_degree | float64
53 | trafo | tap_pos | int32
54 | trafo | tap_phase_shifter | bool
55 | trafo | parallel | uint32
56 | trafo | df | float64
57 | trafo | in_service | bool
58 | line_geodata | coords | object
59 | bus_geodata | x | float64
60 | bus_geodata | y | float64
61 | bus_geodata | coords | object
62 | res_bus | vm_pu | float64
63 | res_bus | va_degree | float64
64 | res_bus | p_mw | float64
65 | res_bus | q_mvar | float64
66 | res_line | p_from_mw | float64
67 | res_line | q_from_mvar | float64
68 | res_line | p_to_mw | float64
69 | res_line | q_to_mvar | float64
70 | res_line | pl_mw | float64
71 | res_line | ql_mvar | float64
72 | res_line | i_from_ka | float64
73 | res_line | i_to_ka | float64
74 | res_line | i_ka | float64
75 | res_line | vm_from_pu | float64
76 | res_line | va_from_degree | float64
77 | res_line | vm_to_pu | float64
78 | res_line | va_to_degree | float64
79 | res_line | loading_percent | float64
80 | res_trafo | p_hv_mw | float64
81 | res_trafo | q_hv_mvar | float64
82 | res_trafo | p_lv_mw | float64
83 | res_trafo | q_lv_mvar | float64
84 | res_trafo | pl_mw | float64
85 | res_trafo | ql_mvar | float64
86 | res_trafo | i_hv_ka | float64
87 | res_trafo | i_lv_ka | float64
88 | res_trafo | vm_hv_pu | float64
89 | res_trafo | va_hv_degree | float64
90 | res_trafo | vm_lv_pu | float64
91 | res_trafo | va_lv_degree | float64
92 | res_trafo | loading_percent | float64
93 | res_ext_grid | p_mw | float64
94 | res_ext_grid | q_mvar | float64
95 | res_load | p_mw | float64
96 | res_load | q_mvar | float64

## parameters
| version | format_version | converged | OPF_converged | name | f_hz | sn_mva
0 | 2.14.6 | 2.14.0 | TRUE | FALSE |  | 50 | 1