## bus
| name | vn_kv | type | zone | in_service
0 | bus_LV_3001-10_1_3_node_5 | 0.4 | n |  | TRUE
1 | bus_LV_3001-10_1_3_node_129 | 0.4 | n |  | TRUE
2 | bus_LV_3001-10_1_3_node_6 | 0.4 | n |  | TRUE
3 | bus_LV_3001-10_1_3_node_94 | 0.4 | n |  | TRUE
4 | bus_LV_3001-10_1_3_node_59 | 0.4 | n |  | TRUE
5 | bus_LV_3001-10_1_3_node_104 | 0.4 | n |  | TRUE
6 | bus_LV_3001-10_1_3_node_105 | 0.4 | n |  | TRUE
7 | bus_LV_3001-10_1_3_node_100 | 0.4 | n |  | TRUE
8 | bus_LV_3001-10_1_3_node_93 | 0.4 | n |  | TRUE
9 | bus_LV_3001-10_1_3_node_58 | 0.4 | n |  | TRUE
10 | bus_LV_3001-10_1_3_node_101 | 0.4 | n |  | TRUE
11 | bus_LV_3001-10_1_3_node_28 | 0.4 | n |  | TRUE
12 | bus_LV_3001-10_1_3_node_29 | 0.4 | n |  | TRUE
13 | bus_LV_3001-10_1_3_node_30 | 0.4 | n |  | TRUE
14 | bus_LV_3001-10_1_3_node_31 | 0.4 | n |  | TRUE
15 | bus_LV_3001-10_1_3_node_33 | 0.4 | n |  | TRUE
16 | bus_LV_3001-10_1_3_node_57 | 0.4 | n |  | TRUE
17 | bus_LV_3001-10_1_3_node_54 | 0.4 | n |  | TRUE
18 | bus_LV_3001-10_1_3_node_32 | 0.4 | n |  | TRUE
19 | bus_LV_3001-10_1_3_node_34 | 0.4 | n |  | TRUE
20 | bus_LV_3001-10_1_3_node_35 | 0.4 | n |  | TRUE
21 | bus_LV_3001-10_1_3_node_68 | 0.4 | n |  | TRUE
22 | bus_LV_3001-10_1_3_node_55 | 0.4 | n |  | TRUE
23 | bus_LV_3001-10_1_3_node_36 | 0.4 | n |  | TRUE
24 | bus_LV_3001-10_1_3_node_47 | 0.4 | n |  | TRUE
25 | bus_LV_3001-10_1_3_node_48 | 0.4 | n |  | TRUE
26 | bus_LV_3001-10_1_3_node_37 | 0.4 | n |  | TRUE
27 | bus_LV_3001-10_1_3_node_38 | 0.4 | n |  | TRUE
28 | bus_LV_3001-10_1_3_node_39 | 0.4 | n |  | TRUE
29 | bus_LV_3001-10_1_3_node_40 | 0.4 | n |  | TRUE
30 | bus_LV_3001-10_1_3_node_41 | 0.4 | n |  | TRUE
31 | bus_LV_3001-10_1_3_node_69 | 0.4 | n |  | TRUE
32 | bus_LV_3001-10_1_3_node_116 | 0.4 | n |  | TRUE
33 | bus_LV_3001-10_1_3_node_127 | 0.4 | n |  | TRUE
34 | bus_LV_3001-10_1_3_node_49 | 0.4 | n |  | TRUE
35 | bus_LV_3001-10_1_3_node_128 | 0.4 | n |  | TRUE
36 | bus_LV_3001-10_1_3_node_56 | 0.4 | n |  | TRUE
37 | bus_LV_3001-10_1_3_node_84 | 0.4 | n |  | TRUE
38 | bus_LV_3001-10_1_3_node_85 | 0.4 | n |  | TRUE
39 | bus_LV_3001-10_1_3_node_70 | 0.4 | n |  | TRUE
40 | bus_LV_3001-10_1_3_node_71 | 0.4 | n |  | TRUE
41 | bus_LV_3001-10_1_3_node_72 | 0.4 | n |  | TRUE
42 | bus_LV_3001-10_1_3_node_73 | 0.4 | n |  | TRUE
43 | bus_LV_3001-10_1_3_node_74 | 0.4 | n |  | TRUE
44 | bus_LV_3001-10_1_3_node_76 | 0.4 | n |  | TRUE
45 | bus_LV_3001-10_1_3_node_108 | 0.4 | n |  | TRUE
46 | bus_LV_3001-10_1_3_node_77 | 0.4 | n |  | TRUE
47 | bus_LV_3001-10_1_3_node_109 | 0.4 | n |  | TRUE
48 | bus_LV_3001-10_1_3_node_78 | 0.4 | n |  | TRUE
49 | bus_LV_3001-10_1_3_node_79 | 0.4 | n |  | TRUE
50 | bus_LV_3001-10_1_3_node_98 | 0.4 | n |  | TRUE
51 | bus_LV_3001-10_1_3_node_99 | 0.4 | n |  | TRUE
52 | bus_LV_3001-10_1_3_node_86 | 0.4 | n |  | TRUE
53 | bus_LV_3001-10_1_3_node_87 | 0.4 | n |  | TRUE
54 | bus_LV_3001-10_1_3_node_90 | 0.4 | n |  | TRUE
55 | bus_LV_3001-10_1_3_node_107 | 0.4 | n |  | TRUE
56 | bus_LV_3001-10_1_3_node_106 | 0.4 | n |  | TRUE
57 | bus_LV_3001-10_1_3_node_95 | 0.4 | n |  | TRUE
58 | bus_LV_3001-10_1_3_node_96 | 0.4 | n |  | TRUE
59 | bus_LV_3001-10_1_3_node_97 | 0.4 | n |  | TRUE
60 | bus_LV_3001-10_1_3_node_111 | 0.4 | n |  | TRUE
61 | bus_LV_3001-10_1_3_node_119 | 0.4 | n |  | TRUE
62 | bus_LV_3001-10_1_3_node_115 | 0.4 | n |  | TRUE
63 | bus_LV_3001-10_1_3_node_120 | 0.4 | n |  | TRUE
64 | bus_LV_3001-10_1_3_node_113 | 0.4 | n |  | TRUE
65 | bus_LV_3001-10_1_3_node_112 | 0.4 | n |  | TRUE
66 | bus_LV_3001-10_1_3_node_114 | 0.4 | n |  | TRUE
67 | bus_LV_3001-10_1_3_node_126 | 0.4 | n |  | TRUE
68 | bus_LV_3001-10_1_3_node_121 | 0.4 | n |  | TRUE
69 | bus_LV_3001-10_1_3_node_122 | 0.4 | n |  | TRUE
70 | bus_LV_3001-10_1_3_node_123 | 0.4 | n |  | TRUE
71 | bus_LV_3001-10_1_3_node_124 | 0.4 | n |  | TRUE
72 | bus_LV_3001-10_1_3_node_125 | 0.4 | n |  | TRUE
73 | bus_MV_39_0_node_81 | 20 | n |  | TRUE

## load
| name | bus | p_mw | q_mvar | const_z_percent | const_i_percent | sn_mva | scaling | in_service | type
0 | LV_3001-10_1_3_load_129 | 1 | 0.002096 | 0.00052532 | 0 | 0 |  | 1 | TRUE | wye
1 | LV_3001-10_1_3_load_59 | 4 | 0.0023543 | 0.00059005 | 0 | 0 |  | 1 | TRUE | wye
2 | LV_3001-10_1_3_load_104 | 5 | 0.0046703 | 0.0011705 | 0 | 0 |  | 1 | TRUE | wye
3 | LV_3001-10_1_3_load_105 | 6 | 0.01099 | 0.0027545 | 0 | 0 |  | 1 | TRUE | wye
4 | LV_3001-10_1_3_load_100 | 7 | 0.0067527 | 0.0016924 | 0 | 0 |  | 1 | TRUE | wye
5 | LV_3001-10_1_3_load_93 | 8 | 0.0018089 | 0.00045335 | 0 | 0 |  | 1 | TRUE | wye
6 | LV_3001-10_1_3_load_58 | 9 | 0.0010289 | 0.00025787 | 0 | 0 |  | 1 | TRUE | wye
7 | LV_3001-10_1_3_load_101 | 10 | 0.0021176 | 0.00053072 | 0 | 0 |  | 1 | TRUE | wye
8 | LV_3001-10_1_3_load_28 | 11 | 0.003907 | 0.00097919 | 0 | 0 |  | 1 | TRUE | wye
9 | LV_3001-10_1_3_load_29 | 12 | 0.0035183 | 0.00088177 | 0 | 0 |  | 1 | TRUE | wye
10 | LV_3001-10_1_3_load_33 | 15 | 0.020106 | 0.0050391 | 0 | 0 |  | 1 | TRUE | wye
11 | LV_3001-10_1_3_load_57 | 16 | 0.002713 | 0.00067994 | 0 | 0 |  | 1 | TRUE | wye
12 | LV_3001-10_1_3_load_54 | 17 | 0.0024415 | 0.0006119 | 0 | 0 |  | 1 | TRUE | wye
13 | LV_3001-10_1_3_load_32 | 18 | 0.0081819 | 0.0020506 | 0 | 0 |  | 1 | TRUE | wye
14 | LV_3001-10_1_3_load_35 | 20 | 0.0055998 | 0.0014034 | 0 | 0 |  | 1 | TRUE | wye
15 | LV_3001-10_1_3_load_68 | 21 | 0.0034178 | 0.00085657 | 0 | 0 |  | 1 | TRUE | wye
16 | LV_3001-10_1_3_load_55 | 22 | 0.0033516 | 0.00083999 | 0 | 0 |  | 1 | TRUE | wye
17 | LV_3001-10_1_3_load_36 | 23 | 0.0079639 | 0.0019959 | 0 | 0 |  | 1 | TRUE | wye
18 | LV_3001-10_1_3_load_47 | 24 | 0.0037431 | 0.00093811 | 0 | 0 |  | 1 | TRUE | wye
19 | LV_3001-10_1_3_load_48 | 25 | 0.0029226 | 0.00073248 | 0 | 0 |  | 1 | TRUE | wye
20 | LV_3001-10_1_3_load_37 | 26 | 0.011086 | 0.0027785 | 0 | 0 |  | 1 | TRUE | wye
21 | LV_3001-10_1_3_load_38 | 27 | 0.0075027 | 0.0018804 | 0 | 0 |  | 1 | TRUE | wye
22 | LV_3001-10_1_3_load_39 | 28 | 0.0076329 | 0.001913 | 0 | 0 |  | 1 | TRUE | wye
23 | LV_3001-10_1_3_load_40 | 29 | 0.0040781 | 0.0010221 | 0 | 0 |  | 1 | TRUE | wye
24 | LV_3001-10_1_3_load_41 | 30 | 0.0024503 | 0.00061411 | 0 | 0 |  | 1 | TRUE | wye
25 | LV_3001-10_1_3_load_69 | 31 | 0.0037291 | 0.0009346 | 0 | 0 |  | 1 | TRUE | wye
26 | LV_3001-10_1_3_load_116 | 32 | 0.0023997 | 0.00060141 | 0 | 0 |  | 1 | TRUE | wye
27 | LV_3001-10_1_3_load_127 | 33 | 0.0024332 | 0.00060981 | 0 | 0 |  | 1 | TRUE | wye
28 | LV_3001-10_1_3_load_128 | 35 | 0.0025376 | 0.00063598 | 0 | 0 |  | 1 | TRUE | wye
29 | LV_3001-10_1_3_load_56 | 36 | 0.0021775 | 0.00054573 | 0 | 0 |  | 1 | TRUE | wye
30 | LV_3001-10_1_3_load_84 | 37 | 0.0054883 | 0.0013755 | 0 | 0 |  | 1 | TRUE | wye
31 | LV_3001-10_1_3_load_70 | 39 | 0.0031482 | 0.00078901 | 0 | 0 |  | 1 | TRUE | wye
32 | LV_3001-10_1_3_load_71 | 40 | 0.001749 | 0.00043834 | 0 | 0 |  | 1 | TRUE | wye
33 | LV_3001-10_1_3_load_73 | 42 | 0.0038479 | 0.00096437 | 0 | 0 |  | 1 | TRUE | wye
34 | LV_3001-10_1_3_load_74 | 43 | 0.0043632 | 0.0010935 | 0 | 0 |  | 1 | TRUE | wye
35 | LV_3001-10_1_3_load_76 | 44 | 0.0011014 | 0.00027604 | 0 | 0 |  | 1 | TRUE | wye
36 | LV_3001-10_1_3_load_108 | 45 | 0.0027169 | 0.00068093 | 0 | 0 |  | 1 | TRUE | wye
37 | LV_3001-10_1_3_load_77 | 46 | 0.0015279 | 0.00038293 | 0 | 0 |  | 1 | TRUE | wye
38 | LV_3001-10_1_3_load_109 | 47 | 0.0068063 | 0.0017058 | 0 | 0 |  | 1 | TRUE | wye
39 | LV_3001-10_1_3_load_78 | 48 | 0.0010028 | 0.00025134 | 0 | 0 |  | 1 | TRUE | wye
40 | LV_3001-10_1_3_load_79 | 49 | 0.0029848 | 0.00074806 | 0 | 0 |  | 1 | TRUE | wye
41 | LV_3001-10_1_3_load_98 | 50 | 0.0010956 | 0.00027459 | 0 | 0 |  | 1 | TRUE | wye
42 | LV_3001-10_1_3_load_99 | 51 | 0.0027292 | 0.00068401 | 0 | 0 |  | 1 | TRUE | wye
43 | LV_3001-10_1_3_load_86 | 52 | 0.0028272 | 0.00070857 | 0 | 0 |  | 1 | TRUE | wye
44 | LV_3001-10_1_3_load_87 | 53 | 0.0090767 | 0.0022748 | 0 | 0 |  | 1 | TRUE | wye
45 | LV_3001-10_1_3_load_90 | 54 | 0.0015087 | 0.00037812 | 0 | 0 |  | 1 | TRUE | wye
46 | LV_3001-10_1_3_load_107 | 55 | 0.0024849 | 0.00062277 | 0 | 0 |  | 1 | TRUE | wye
47 | LV_3001-10_1_3_load_106 | 56 | 0.007872 | 0.0019729 | 0 | 0 |  | 1 | TRUE | wye
48 | LV_3001-10_1_3_load_97 | 59 | 0.0082025 | 0.0020558 | 0 | 0 |  | 1 | TRUE | wye
49 | LV_3001-10_1_3_load_111 | 60 | 0.0010786 | 0.00027033 | 0 | 0 |  | 1 | TRUE | wye
50 | LV_3001-10_1_3_load_119 | 61 | 0.0025375 | 0.00063595 | 0 | 0 |  | 1 | TRUE | wye
51 | LV_3001-10_1_3_load_115 | 62 | 0.0056887 | 0.0014257 | 0 | 0 |  | 1 | TRUE | wye
52 | LV_3001-10_1_3_load_120 | 63 | 0.0058112 | 0.0014564 | 0 | 0 |  | 1 | TRUE | wye
53 | LV_3001-10_1_3_load_113 | 64 | 0.0046645 | 0.001169 | 0 | 0 |  | 1 | TRUE | wye
54 | LV_3001-10_1_3_load_112 | 65 | 0.0028464 | 0.00071338 | 0 | 0 |  | 1 | TRUE | wye
55 | LV_3001-10_1_3_load_114 | 66 | 0.0049644 | 0.0012442 | 0 | 0 |  | 1 | TRUE | wye
56 | LV_3001-10_1_3_load_126 | 67 | 0.001015 | 0.00025439 | 0 | 0 |  | 1 | TRUE | wye
57 | LV_3001-10_1_3_load_121 | 68 | 0.0010387 | 0.00026032 | 0 | 0 |  | 1 | TRUE | wye
58 | LV_3001-10_1_3_load_122 | 69 | 0.00102 | 0.00025564 | 0 | 0 |  | 1 | TRUE | wye
59 | LV_3001-10_1_3_load_123 | 70 | 0.0011015 | 0.00027607 | 0 | 0 |  | 1 | TRUE | wye
60 | LV_3001-10_1_3_load_124 | 71 | 0.0010627 | 0.00026633 | 0 | 0 |  | 1 | TRUE | wye
61 | LV_3001-10_1_3_load_125 | 72 | 0.0025887 | 0.00064879 | 0 | 0 |  | 1 | TRUE | wye

## ext_grid
| name | bus | vm_pu | va_degree | slack_weight | in_service
0 |  | 46 | 1 | 0 | 1 | TRUE

## line
| name | std_type | from_bus | to_bus | length_km | r_ohm_per_km | x_ohm_per_km | c_nf_per_km | g_us_per_km | max_i_ka | df | parallel | type | in_service
0 | LV_3001-10_1_3_line_0 |  | 0 | 1 | 0.029882 | 0.125 | 0.08 | 261 | 0 | 0.364 | 1 | 1 | cs | TRUE
1 | LV_3001-10_1_3_line_1 |  | 0 | 2 | 0.069647 | 0.125 | 0.08 | 261 | 0 | 0.364 | 1 | 1 | cs | TRUE
2 | LV_3001-10_1_3_line_2 |  | 0 | 3 | 0.17149 | 0.125 | 0.08 | 261 | 0 | 0.364 | 1 | 1 | cs | TRUE
3 | LV_3001-10_1_3_line_3 |  | 2 | 4 | 0.021577 | 0.125 | 0.08 | 261 | 0 | 0.364 | 1 | 1 | cs | TRUE
4 | LV_3001-10_1_3_line_4 |  | 3 | 8 | 0.06623 | 0.125 | 0.08 | 261 | 0 | 0.364 | 1 | 1 | cs | TRUE
5 | LV_3001-10_1_3_line_5 |  | 4 | 9 | 0.019048 | 0.125 | 0.08 | 261 | 0 | 0.364 | 1 | 1 | cs | TRUE
6 | LV_3001-10_1_3_line_6 |  | 5 | 6 | 0.015263 | 0.125 | 0.08 | 261 | 0 | 0.364 | 1 | 1 | cs | TRUE
7 | LV_3001-10_1_3_line_7 |  | 5 | 7 | 0.034834 | 0.125 | 0.08 | 261 | 0 | 0.364 | 1 | 1 | cs | TRUE
8 | LV_3001-10_1_3_line_8 |  | 6 | 56 | 0.023665 | 0.125 | 0.08 | 261 | 0 | 0.364 | 1 | 1 | cs | TRUE
9 | LV_3001-10_1_3_line_9 |  | 7 | 10 | 0.019697 | 0.125 | 0.08 | 261 | 0 | 0.364 | 1 | 1 | cs | TRUE
10 | LV_3001-10_1_3_line_10 |  | 8 | 57 | 0.0035491 | 0.125 | 0.08 | 261 | 0 | 0.364 | 1 | 1 | cs | TRUE
11 | LV_3001-10_1_3_line_11 |  | 10 | 65 | 0.026108 | 0.125 | 0.08 | 261 | 0 | 0.364 | 1 | 1 | cs | TRUE
12 | LV_3001-10_1_3_line_12 |  | 11 | 12 | 0.024275 | 0.125 | 0.08 | 261 | 0 | 0.364 | 1 | 1 | cs | TRUE
13 | LV_3001-10_1_3_line_13 |  | 11 | 13 | 0.050325 | 0.125 | 0.08 | 261 | 0 | 0.364 | 1 | 1 | cs | TRUE
14 | LV_3001-10_1_3_line_14 |  | 12 | 14 | 0.0025533 | 0.125 | 0.08 | 261 | 0 | 0.364 | 1 | 1 | cs | TRUE
15 | LV_3001-10_1_3_line_15 |  | 13 | 15 | 0.03876 | 0.125 | 0.08 | 261 | 0 | 0.364 | 1 | 1 | cs | TRUE
16 | LV_3001-10_1_3_line_16 |  | 14 | 16 | 0.0097309 | 0.125 | 0.08 | 261 | 0 | 0.364 | 1 | 1 | cs | TRUE
17 | LV_3001-10_1_3_line_17 |  | 14 | 17 | 0.01957 | 0.125 | 0.08 | 261 | 0 | 0.364 | 1 | 1 | cs | TRUE
18 | LV_3001-10_1_3_line_18 |  | 15 | 20 | 0.02308 | 0.125 | 0.08 | 261 | 0 | 0.364 | 1 | 1 | cs | TRUE
19 | LV_3001-10_1_3_line_19 |  | 16 | 21 | 0.030644 | 0.125 | 0.08 | 261 | 0 | 0.364 | 1 | 1 | cs | TRUE
20 | LV_3001-10_1_3_line_20 |  | 17 | 22 | 0.0022633 | 0.125 | 0.08 | 261 | 0 | 0.364 | 1 | 1 | cs | TRUE
21 | LV_3001-10_1_3_line_21 |  | 18 | 19 | 0.0147 | 0.125 | 0.08 | 261 | 0 | 0.364 | 1 | 1 | cs | TRUE
22 | LV_3001-10_1_3_line_22 |  | 19 | 20 | 0.035819 | 0.125 | 0.08 | 261 | 0 | 0.364 | 1 | 1 | cs | TRUE
23 | LV_3001-10_1_3_line_23 |  | 19 | 23 | 0.015183 | 0.125 | 0.08 | 261 | 0 | 0.364 | 1 | 1 | cs | TRUE
24 | LV_3001-10_1_3_line_24 |  | 21 | 31 | 0.025472 | 0.125 | 0.08 | 261 | 0 | 0.364 | 1 | 1 | cs | TRUE
25 | LV_3001-10_1_3_line_25 |  | 22 | 36 | 0.017817 | 0.125 | 0.08 | 261 | 0 | 0.364 | 1 | 1 | cs | TRUE
26 | LV_3001-10_1_3_line_26 |  | 23 | 24 | 0.011962 | 0.125 | 0.08 | 261 | 0 | 0.364 | 1 | 1 | cs | TRUE
27 | LV_3001-10_1_3_line_27 |  | 24 | 25 | 0.026503 | 0.125 | 0.08 | 261 | 0 | 0.364 | 1 | 1 | cs | TRUE
28 | LV_3001-10_1_3_line_28 |  | 25 | 34 | 0.018929 | 0.125 | 0.08 | 261 | 0 | 0.364 | 1 | 1 | cs | TRUE
29 | LV_3001-10_1_3_line_29 |  | 26 | 27 | 0.023708 | 0.125 | 0.08 | 261 | 0 | 0.364 | 1 | 1 | cs | TRUE
30 | LV_3001-10_1_3_line_30 |  | 26 | 28 | 0.022158 | 0.125 | 0.08 | 261 | 0 | 0.364 | 1 | 1 | cs | TRUE
31 | LV_3001-10_1_3_line_31 |  | 27 | 29 | 0.024711 | 0.125 | 0.08 | 261 | 0 | 0.364 | 1 | 1 | cs | TRUE
32 | LV_3001-10_1_3_line_32 |  | 28 | 30 | 0.0048273 | 0.125 | 0.08 | 261 | 0 | 0.364 | 1 | 1 | cs | TRUE
33 | LV_3001-10_1_3_line_33 |  | 29 | 31 | 0.02175 | 0.125 | 0.08 | 261 | 0 | 0.364 | 1 | 1 | cs | TRUE
34 | LV_3001-10_1_3_line_34 |  | 30 | 32 | 0.0085056 | 0.125 | 0.08 | 261 | 0 | 0.364 | 1 | 1 | cs | TRUE
35 | LV_3001-10_1_3_line_35 |  | 32 | 33 | 0.0084835 | 0.125 | 0.08 | 261 | 0 | 0.364 | 1 | 1 | cs | TRUE
36 | LV_3001-10_1_3_line_36 |  | 33 | 67 | 0.009711 | 0.125 | 0.08 | 261 | 0 | 0.364 | 1 | 1 | cs | TRUE
37 | LV_3001-10_1_3_line_37 |  | 34 | 35 | 0.063716 | 0.125 | 0.08 | 261 | 0 | 0.364 | 1 | 1 | cs | TRUE
38 | LV_3001-10_1_3_line_38 |  | 36 | 37 | 0.0044918 | 0.125 | 0.08 | 261 | 0 | 0.364 | 1 | 1 | cs | TRUE
39 | LV_3001-10_1_3_line_39 |  | 37 | 38 | 0.022605 | 0.125 | 0.08 | 261 | 0 | 0.364 | 1 | 2 | cs | TRUE
40 | LV_3001-10_1_3_line_40 |  | 38 | 52 | 0.012595 | 0.125 | 0.08 | 261 | 0 | 0.364 | 1 | 2 | cs | TRUE
41 | LV_3001-10_1_3_line_41 |  | 38 | 53 | 0.018891 | 0.125 | 0.08 | 261 | 0 | 0.364 | 1 | 1 | cs | TRUE
42 | LV_3001-10_1_3_line_42 |  | 39 | 40 | 0.04236 | 0.125 | 0.08 | 261 | 0 | 0.364 | 1 | 2 | cs | TRUE
43 | LV_3001-10_1_3_line_43 |  | 39 | 41 | 0.023243 | 0.125 | 0.08 | 261 | 0 | 0.364 | 1 | 2 | cs | TRUE
44 | LV_3001-10_1_3_line_44 |  | 40 | 42 | 0.023712 | 0.125 | 0.08 | 261 | 0 | 0.364 | 1 | 2 | cs | TRUE
45 | LV_3001-10_1_3_line_45 |  | 41 | 43 | 0.0021049 | 0.125 | 0.08 | 261 | 0 | 0.364 | 1 | 2 | cs | TRUE
46 | LV_3001-10_1_3_line_46 |  | 42 | 44 | 0.005363 | 0.125 | 0.08 | 261 | 0 | 0.364 | 1 | 2 | cs | TRUE
47 | LV_3001-10_1_3_line_47 |  | 43 | 45 | 0.025805 | 0.125 | 0.08 | 261 | 0 | 0.364 | 1 | 2 | cs | TRUE
48 | LV_3001-10_1_3_line_48 |  | 44 | 46 | 0.004131 | 0.125 | 0.08 | 261 | 0 | 0.364 | 1 | 2 | cs | TRUE
49 | LV_3001-10_1_3_line_49 |  | 45 | 47 | 0.070675 | 0.125 | 0.08 | 261 | 0 | 0.364 | 1 | 2 | cs | TRUE
50 | LV_3001-10_1_3_line_50 |  | 46 | 48 | 0.012127 | 0.125 | 0.08 | 261 | 0 | 0.364 | 1 | 1 | cs | TRUE
51 | LV_3001-10_1_3_line_51 |  | 47 | 52 | 0.0062129 | 0.125 | 0.08 | 261 | 0 | 0.364 | 1 | 2 | cs | TRUE
52 | LV_3001-10_1_3_line_52 |  | 48 | 49 | 0.0033371 | 0.125 | 0.08 | 261 | 0 | 0.364 | 1 | 1 | cs | TRUE
53 | LV_3001-10_1_3_line_53 |  | 49 | 50 | 0.001385 | 0.125 | 0.08 | 261 | 0 | 0.364 | 1 | 1 | cs | TRUE
54 | LV_3001-10_1_3_line_54 |  | 50 | 51 | 0.0051106 | 0.125 | 0.08 | 261 | 0 | 0.364 | 1 | 1 | cs | TRUE
55 | LV_3001-10_1_3_line_55 |  | 51 | 60 | 0.013762 | 0.125 | 0.08 | 261 | 0 | 0.364 | 1 | 1 | cs | TRUE
56 | LV_3001-10_1_3_line_56 |  | 54 | 55 | 0.0018659 | 0.125 | 0.08 | 261 | 0 | 0.364 | 1 | 1 | cs | TRUE
57 | LV_3001-10_1_3_line_57 |  | 55 | 56 | 0.029376 | 0.125 | 0.08 | 261 | 0 | 0.364 | 1 | 1 | cs | TRUE
58 | LV_3001-10_1_3_line_58 |  | 57 | 58 | 0.06609 | 0.125 | 0.08 | 261 | 0 | 0.364 | 1 | 1 | cs | TRUE
59 | LV_3001-10_1_3_line_59 |  | 57 | 59 | 0.03413 | 0.125 | 0.08 | 261 | 0 | 0.364 | 1 | 1 | cs | TRUE
60 | LV_3001-10_1_3_line_60 |  | 58 | 60 | 0.090202 | 0.125 | 0.08 | 261 | 0 | 0.364 | 1 | 1 | cs | TRUE
61 | LV_3001-10_1_3_line_61 |  | 58 | 61 | 0.053083 | 0.125 | 0.08 | 261 | 0 | 0.364 | 1 | 1 | cs | TRUE
62 | LV_3001-10_1_3_line_62 |  | 59 | 62 | 0.011001 | 0.125 | 0.08 | 261 | 0 | 0.364 | 1 | 1 | cs | TRUE
63 | LV_3001-10_1_3_line_63 |  | 61 | 63 | 0.013724 | 0.125 | 0.08 | 261 | 0 | 0.364 | 1 | 1 | cs | TRUE
64 | LV_3001-10_1_3_line_64 |  | 62 | 64 | 0.013201 | 0.125 | 0.08 | 261 | 0 | 0.364 | 1 | 1 | cs | TRUE
65 | LV_3001-10_1_3_line_65 |  | 64 | 65 | 0.031074 | 0.125 | 0.08 | 261 | 0 | 0.364 | 1 | 1 | cs | TRUE
66 | LV_3001-10_1_3_line_66 |  | 65 | 66 | 0.036093 | 0.125 | 0.08 | 261 | 0 | 0.364 | 1 | 1 | cs | TRUE
67 | LV_3001-10_1_3_line_67 |  | 67 | 72 | 0.0035673 | 0.125 | 0.08 | 261 | 0 | 0.364 | 1 | 1 | cs | TRUE
68 | LV_3001-10_1_3_line_68 |  | 68 | 69 | 0.0084444 | 0.125 | 0.08 | 261 | 0 | 0.364 | 1 | 1 | cs | TRUE
69 | LV_3001-10_1_3_line_69 |  | 69 | 70 | 0.005404 | 0.125 | 0.08 | 261 | 0 | 0.364 | 1 | 1 | cs | TRUE
70 | LV_3001-10_1_3_line_70 |  | 70 | 71 | 0.003124 | 0.125 | 0.08 | 261 | 0 | 0.364 | 1 | 1 | cs | TRUE
71 | LV_3001-10_1_3_line_71 |  | 71 | 72 | 0.0059458 | 0.125 | 0.08 | 261 | 0 | 0.364 | 1 | 1 | cs | TRUE

## trafo
| name | std_type | hv_bus | lv_bus | sn_mva | vn_hv_kv | vn_lv_kv | vk_percent | vkr_percent | pfe_kw | i0_percent | shift_degree | tap_side | tap_neutral | tap_min | tap_max | tap_step_percent | tap_step_degree | tap_pos | tap_phase_shifter | parallel | df | in_service
0 | LV_3001-10_1_3_trafo_77 | 0.63 MVA 20/0.4 kV | 73 | 46 | 0.63 | 20 | 0.4 | 6 | 1.206 | 1.65 | 0.2619 | 150 | hv | 0 | -2 | 2 | 2.5 | 0 | 0 | FALSE | 1 | 1 | TRUE

## line_geodata
| x0 | y0 | x1 | y1 | x2 | y2 | x3 | y3 | x4 | y4 | x5 | y5 | x6 | y6 | x7 | y7 | x8 | y8 | x9 | y9 | x10 | y10 | x11 | y11 | x12 | y12 | x13 | y13 | x14 | y14 | x15 | y15
0 | 2739436.6693 | 1250863.3879 | 2739426.4371 | 1250855.6623 | 2739412.0345 | 1250846.4038
1 | 2739412.0345 | 1250846.4038 | 2739413.9994 | 1250843.7809 | 2739415.9567 | 1250841.1579 | 2739425.7099 | 1250848.0604 | 2739436.0291 | 1250855.2987 | 2739467.4635 | 1250877.6034
2 | 2739335.2529 | 1250868.2739 | 2739327.2143 | 1250858.7872 | 2739323.1607 | 1250849.4055 | 2739320.4453 | 1250840.2777 | 2739320.0907 | 1250831.9172 | 2739321.5058 | 1250815.7467 | 2739325.1409 | 1250807.291 | 2739329.3872 | 1250798.8609 | 2739334.9056 | 1250801.8378 | 2739341.3039 | 1250805.2914 | 2739347.9546 | 1250810.219 | 2739360.12 | 1250815.3876 | 2739372.9461 | 1250819.1148 | 2739384.9326 | 1250827.3933 | 2739411.3652 | 1250845.9654 | 2739412.0345 | 1250846.4038
3 | 2739467.4635 | 1250877.6034 | 2739454.3017 | 1250894.701
4 | 2739335.2529 | 1250868.2739 | 2739372.2864 | 1250903.6106 | 2739380.1101 | 1250912.9143 | 2739381.9684 | 1250915.1228
5 | 2739442.6827 | 1250909.7944 | 2739454.3017 | 1250894.701
6 | 2739529.1816 | 1250943.7178 | 2739529.0477 | 1250944.3257 | 2739527.4208 | 1250953.4402 | 2739528.7554 | 1250958.6542
7 | 2739529.1816 | 1250943.7178 | 2739496.6978 | 1250931.1387
8 | 2739547.9337 | 1250972.4017 | 2739536.7898 | 1250965.0938 | 2739532.4326 | 1250962.1996 | 2739528.7554 | 1250958.6542 | 2739528.7554 | 1250958.6542
9 | 2739485.7609 | 1250947.5208 | 2739496.6978 | 1250931.1387
10 | 2739384.2534 | 1250917.8385 | 2739381.9684 | 1250915.1228
11 | 2739461.4421 | 1250957.0203 | 2739485.7609 | 1250947.5208
12 | 2739515.3137 | 1251191.0234 | 2739534.293 | 1251206.1586
13 | 2739475.657 | 1251160.0458 | 2739493.3354 | 1251173.4965 | 2739515.3137 | 1251191.0234
14 | 2739536.2892 | 1251207.7505 | 2739534.293 | 1251206.1586
15 | 2739475.657 | 1251160.0458 | 2739466.3731 | 1251173.3173 | 2739462.4954 | 1251174.4382 | 2739458.6729 | 1251173.5363 | 2739445.4547 | 1251167.3379
16 | 2739536.2892 | 1251207.7505 | 2739531.8797 | 1251199.0761
17 | 2739536.2892 | 1251207.7505 | 2739551.4027 | 1251220.1827
18 | 2739424.5584 | 1251157.5389 | 2739445.4547 | 1251167.3379
19 | 2739531.8797 | 1251199.0761 | 2739530.2126 | 1251195.7964 | 2739514.1197 | 1251177.5562 | 2739512.2924 | 1251175.6501
20 | 2739551.4027 | 1251220.1827 | 2739553.1506 | 1251221.6205
21 | 2739419.3303 | 1251128.925 | 2739432.7072 | 1251135.0209
22 | 2739419.3303 | 1251128.925 | 2739413.5816 | 1251144.4041 | 2739413.4769 | 1251148.8501 | 2739415.5989 | 1251153.3375 | 2739424.5584 | 1251157.5389
23 | 2739419.3303 | 1251128.925 | 2739404.6891 | 1251124.9068
24 | 2739494.6653 | 1251157.2626 | 2739512.2924 | 1251175.6501
25 | 2739553.1506 | 1251221.6205 | 2739566.9108 | 1251232.9396
26 | 2739393.1534 | 1251121.7408 | 2739404.6891 | 1251124.9068
27 | 2739367.5955 | 1251114.7265 | 2739393.1534 | 1251121.7408
28 | 2739349.3412 | 1251109.7167 | 2739367.5955 | 1251114.7265
29 | 2739448.869 | 1251104.2424 | 2739463.2708 | 1251123.0748
30 | 2739448.869 | 1251104.2424 | 2739445.4213 | 1251099.7341 | 2739432.954 | 1251088.9531
31 | 2739479.6139 | 1251141.5618 | 2739468.7106 | 1251130.1881 | 2739463.2708 | 1251123.0748
32 | 2739428.4746 | 1251087.1872 | 2739432.7954 | 1251088.8159 | 2739432.954 | 1251088.9531
33 | 2739494.6653 | 1251157.2626 | 2739479.6139 | 1251141.5618
34 | 2739420.5156 | 1251084.1872 | 2739428.4746 | 1251087.1872
35 | 2739412.5773 | 1251081.195 | 2739420.5156 | 1251084.1872
36 | 2739403.4904 | 1251077.7699 | 2739412.5773 | 1251081.195
37 | 2739306.7074 | 1251150.0516 | 2739316.4555 | 1251150.0919 | 2739322.34 | 1251148.4064 | 2739328.354 | 1251144.4331 | 2739333.0205 | 1251138.6708 | 2739339.2247 | 1251128.2181 | 2739344.7276 | 1251116.4366 | 2739349.3412 | 1251109.7167
38 | 2739570.3797 | 1251235.7931 | 2739566.9108 | 1251232.9396
39 | 2739589.4923 | 1251247.0287 | 2739581.0103 | 1251244.5377 | 2739570.3797 | 1251235.7931
40 | 2739589.4923 | 1251247.0287 | 2739596.2841 | 1251244.9756 | 2739600.4466 | 1251241.3815
41 | 2739582.0897 | 1251264.4148 | 2739589.4923 | 1251247.0287
42 | 2739546.2997 | 1251127.8194 | 2739538.1201 | 1251106.3555 | 2739524.6528 | 1251092.4044
43 | 2739554.5767 | 1251149.5385 | 2739546.2997 | 1251127.8194
44 | 2739524.6528 | 1251092.4044 | 2739514.5012 | 1251081.888 | 2739508.2703 | 1251075.2626
45 | 2739554.5767 | 1251149.5385 | 2739555.3514 | 1251151.4956
46 | 2739508.2703 | 1251075.2626 | 2739504.5962 | 1251071.3559
47 | 2739564.8495 | 1251175.4885 | 2739555.3514 | 1251151.4956
48 | 2739501.7661 | 1251068.3466 | 2739504.5962 | 1251071.3559
49 | 2739564.8495 | 1251175.4885 | 2739566.7712 | 1251180.343 | 2739577.3624 | 1251197.1524 | 2739597.0392 | 1251223.8406 | 2739600.162 | 1251231.3544 | 2739601.8054 | 1251235.319
50 | 2739501.7661 | 1251068.3466 | 2739497.6011 | 1251063.918 | 2739494.2653 | 1251058.8734
51 | 2739600.4466 | 1251241.3815 | 2739601.8054 | 1251235.319
52 | 2739492.4247 | 1251056.0899 | 2739494.2653 | 1251058.8734
53 | 2739492.4247 | 1251056.0899 | 2739491.6607 | 1251054.9346
54 | 2739488.8418 | 1251050.6717 | 2739491.6607 | 1251054.9346
55 | 2739488.8418 | 1251050.6717 | 2739481.251 | 1251039.1925
56 | 2739572.4986 | 1250988.5108 | 2739574.0589 | 1250989.534
57 | 2739572.4986 | 1250988.5108 | 2739547.9337 | 1250972.4017
58 | 2739384.2534 | 1250917.8385 | 2739420.9201 | 1250972.8962
59 | 2739384.2534 | 1250917.8385 | 2739393.6258 | 1250915.8904 | 2739400.0685 | 1250917.4545 | 2739406.0776 | 1250920.432 | 2739414.8841 | 1250924.8766 | 2739416.0293 | 1250925.604
60 | 2739420.9201 | 1250972.8962 | 2739432.6567 | 1250989.8435 | 2739444.0988 | 1251001.9795 | 2739460.0703 | 1251014.8227 | 2739475.7329 | 1251030.8394 | 2739481.136 | 1251039.0186 | 2739481.251 | 1251039.1925
61 | 2739420.9201 | 1250972.8962 | 2739432.9173 | 1250979.4178 | 2739466.6939 | 1250999.7572
62 | 2739425.3155 | 1250931.5031 | 2739416.0293 | 1250925.604
63 | 2739478.4505 | 1251006.8368 | 2739466.6939 | 1250999.7572
64 | 2739425.3155 | 1250931.5031 | 2739436.4583 | 1250938.5816
65 | 2739461.4421 | 1250957.0203 | 2739459.1383 | 1250955.0011 | 2739440.6284 | 1250941.2307 | 2739436.4583 | 1250938.5816
66 | 2739490.1755 | 1250978.7535 | 2739472.6341 | 1250966.8296 | 2739461.4421 | 1250957.0203
67 | 2739403.4904 | 1251077.7699 | 2739400.1523 | 1251076.5117
68 | 2739378.7069 | 1251068.4283 | 2739386.6086 | 1251071.4067
69 | 2739391.6654 | 1251073.3127 | 2739386.6086 | 1251071.4067
70 | 2739391.6654 | 1251073.3127 | 2739394.5886 | 1251074.4146
71 | 2739400.1523 | 1251076.5117 | 2739394.5886 | 1251074.4146

## bus_geodata
| x | y | coords
0 | 2739412.0345 | 1250846.4038
1 | 2739436.6693 | 1250863.3879
2 | 2739467.4635 | 1250877.6034
3 | 2739335.2529 | 1250868.2739
4 | 2739454.3017 | 1250894.701
5 | 2739529.1816 | 1250943.7178
6 | 2739528.7554 | 1250958.6542
7 | 2739496.6978 | 1250931.1387
8 | 2739381.9684 | 1250915.1228
9 | 2739442.6827 | 1250909.7944
10 | 2739485.7609 | 1250947.5208
11 | 2739515.3137 | 1251191.0234
12 | 2739534.293 | 1251206.1586
13 | 2739475.657 | 1251160.0458
14 | 2739536.2892 | 1251207.7505
15 | 2739445.4547 | 1251167.3379
16 | 2739531.8797 | 1251199.0761
17 | 2739551.4027 | 1251220.1827
18 | 2739432.7072 | 1251135.0209
19 | 2739419.3303 | 1251128.925
20 | 2739424.5584 | 1251157.5389
21 | 2739512.2924 | 1251175.6501
22 | 2739553.1506 | 1251221.6205
23 | 2739404.6891 | 1251124.9068
24 | 2739393.1534 | 1251121.7408
25 | 2739367.5955 | 1251114.7265
26 | 2739448.869 | 1251104.2424
27 | 2739463.2708 | 1251123.0748
28 | 2739432.954 | 1251088.9531
29 | 2739479.6139 | 1251141.5618
30 | 2739428.4746 | 1251087.1872
31 | 2739494.6653 | 1251157.2626
32 | 2739420.5156 | 1251084.1872
33 | 2739412.5773 | 1251081.195
34 | 2739349.3412 | 1251109.7167
35 | 2739306.7074 | 1251150.0516
36 | 2739566.9108 | 1251232.9396
37 | 2739570.3797 | 1251235.7931
38 | 2739589.4923 | 1251247.0287
39 | 2739546.2997 | 1251127.8194
40 | 2739524.6528 | 1251092.4044
41 | 2739554.5767 | 1251149.5385
42 | 2739508.2703 | 1251075.2626
43 | 2739555.3514 | 1251151.4956
44 | 2739504.5962 | 1251071.3559
45 | 2739564.8495 | 1251175.4885
46 | 2739501.7661 | 1251068.3466
47 | 2739601.8054 | 1251235.319
48 | 2739494.2653 | 1251058.8734
49 | 2739492.4247 | 1251056.0899
50 | 2739491.6607 | 1251054.9346
51 | 2739488.8418 | 1251050.6717
52 | 2739600.4466 | 1251241.3815
53 | 2739582.0897 | 1251264.4148
54 | 2739574.0589 | 1250989.534
55 | 2739572.4986 | 1250988.5108
56 | 2739547.9337 | 1250972.4017
57 | 2739384.2534 | 1250917.8385
58 | 2739420.9201 | 1250972.8962
59 | 2739416.0293 | 1250925.604
60 | 2739481.251 | 1251039.1925
61 | 2739466.6939 | 1250999.7572
62 | 2739425.3155 | 1250931.5031
63 | 2739478.4505 | 1251006.8368
64 | 2739436.4583 | 1250938.5816
65 | 2739461.4421 | 1250957.0203
66 | 2739490.1755 | 1250978.7535
67 | 2739403.4904 | 1251077.7699
68 | 2739378.7069 | 1251068.4283
69 | 2739386.6086 | 1251071.4067
70 | 2739391.6654 | 1251073.3127
71 | 2739394.5886 | 1251074.4146
72 | 2739400.1523 | 1251076.5117
73 | 2739501.7661 | 1251068.3466

## line_std_types
| c_nf_per_km | r_ohm_per_km | x_ohm_per_km | max_i_ka | type | q_mm2 | alpha | voltage_rating
NAYY 4x50 SE | 210 | 0.642 | 0.083 | 0.142 | cs | 50 | 0.00403 | LV
NAYY 4x120 SE | 264 | 0.225 | 0.08 | 0.242 | cs | 120 | 0.00403 | LV
NAYY 4x150 SE | 261 | 0.208 | 0.08 | 0.27 | cs | 150 | 0.00403 | LV
NA2XS2Y 1x95 RM/25 12/20 kV | 216 | 0.313 | 0.132 | 0.252 | cs | 95 | 0.00403 | MV
NA2XS2Y 1x185 RM/25 12/20 kV | 273 | 0.161 | 0.117 | 0.362 | cs | 185 | 0.00403 | MV
NA2XS2Y 1x240 RM/25 12/20 kV | 304 | 0.122 | 0.112 | 0.421 | cs | 240 | 0.00403 | MV
NA2XS2Y 1x95 RM/25 6/10 kV | 315 | 0.313 | 0.123 | 0.249 | cs | 95 | 0.00403 | MV
NA2XS2Y 1x185 RM/25 6/10 kV | 406 | 0.161 | 0.11 | 0.358 | cs | 185 | 0.00403 | MV
NA2XS2Y 1x240 RM/25 6/10 kV | 456 | 0.122 | 0.105 | 0.416 | cs | 240 | 0.00403 | MV
NA2XS2Y 1x150 RM/25 12/20 kV | 250 | 0.206 | 0.116 | 0.319 | cs | 150 | 0.00403 | MV
NA2XS2Y 1x120 RM/25 12/20 kV | 230 | 0.253 | 0.119 | 0.283 | cs | 120 | 0.00403 | MV
NA2XS2Y 1x70 RM/25 12/20 kV | 190 | 0.443 | 0.132 | 0.22 | cs | 70 | 0.00403 | MV
NA2XS2Y 1x150 RM/25 6/10 kV | 360 | 0.206 | 0.11 | 0.315 | cs | 150 | 0.00403 | MV
NA2XS2Y 1x120 RM/25 6/10 kV | 340 | 0.253 | 0.113 | 0.28 | cs | 120 | 0.00403 | MV
NA2XS2Y 1x70 RM/25 6/10 kV | 280 | 0.443 | 0.123 | 0.217 | cs | 70 | 0.00403 | MV
N2XS(FL)2Y 1x120 RM/35 64/110 kV | 112 | 0.153 | 0.166 | 0.366 | cs | 120 | 0.00393 | HV
N2XS(FL)2Y 1x185 RM/35 64/110 kV | 125 | 0.099 | 0.156 | 0.457 | cs | 185 | 0.00393 | HV
N2XS(FL)2Y 1x240 RM/35 64/110 kV | 135 | 0.075 | 0.149 | 0.526 | cs | 240 | 0.00393 | HV
N2XS(FL)2Y 1x300 RM/35 64/110 kV | 144 | 0.06 | 0.144 | 0.588 | cs | 300 | 0.00393 | HV
15-AL1/3-ST1A 0.4 | 11 | 1.8769 | 0.35 | 0.105 | ol | 16 | 0.00403 | LV
24-AL1/4-ST1A 0.4 | 11.25 | 1.2012 | 0.335 | 0.14 | ol | 24 | 0.00403 | LV
48-AL1/8-ST1A 0.4 | 12.2 | 0.5939 | 0.3 | 0.21 | ol | 48 | 0.00403 | LV
94-AL1/15-ST1A 0.4 | 13.2 | 0.306 | 0.29 | 0.35 | ol | 94 | 0.00403 | LV
34-AL1/6-ST1A 10.0 | 9.7 | 0.8342 | 0.36 | 0.17 | ol | 34 | 0.00403 | MV
48-AL1/8-ST1A 10.0 | 10.1 | 0.5939 | 0.35 | 0.21 | ol | 48 | 0.00403 | MV
70-AL1/11-ST1A 10.0 | 10.4 | 0.4132 | 0.339 | 0.29 | ol | 70 | 0.00403 | MV
94-AL1/15-ST1A 10.0 | 10.75 | 0.306 | 0.33 | 0.35 | ol | 94 | 0.00403 | MV
122-AL1/20-ST1A 10.0 | 11.1 | 0.2376 | 0.323 | 0.41 | ol | 122 | 0.00403 | MV
149-AL1/24-ST1A 10.0 | 11.25 | 0.194 | 0.315 | 0.47 | ol | 149 | 0.00403 | MV
34-AL1/6-ST1A 20.0 | 9.15 | 0.8342 | 0.382 | 0.17 | ol | 34 | 0.00403 | MV
48-AL1/8-ST1A 20.0 | 9.5 | 0.5939 | 0.372 | 0.21 | ol | 48 | 0.00403 | MV
70-AL1/11-ST1A 20.0 | 9.7 | 0.4132 | 0.36 | 0.29 | ol | 70 | 0.00403 | MV
94-AL1/15-ST1A 20.0 | 10 | 0.306 | 0.35 | 0.35 | ol | 94 | 0.00403 | MV
122-AL1/20-ST1A 20.0 | 10.3 | 0.2376 | 0.344 | 0.41 | ol | 122 | 0.00403 | MV
149-AL1/24-ST1A 20.0 | 10.5 | 0.194 | 0.337 | 0.47 | ol | 149 | 0.00403 | MV
184-AL1/30-ST1A 20.0 | 10.75 | 0.1571 | 0.33 | 0.535 | ol | 184 | 0.00403 | MV
243-AL1/39-ST1A 20.0 | 11 | 0.1188 | 0.32 | 0.645 | ol | 243 | 0.00403 | MV
48-AL1/8-ST1A 110.0 | 8 | 0.5939 | 0.46 | 0.21 | ol | 48 | 0.00403 | HV
70-AL1/11-ST1A 110.0 | 8.4 | 0.4132 | 0.45 | 0.29 | ol | 70 | 0.00403 | HV
94-AL1/15-ST1A 110.0 | 8.65 | 0.306 | 0.44 | 0.35 | ol | 94 | 0.00403 | HV
122-AL1/20-ST1A 110.0 | 8.5 | 0.2376 | 0.43 | 0.41 | ol | 122 | 0.00403 | HV
149-AL1/24-ST1A 110.0 | 8.75 | 0.194 | 0.41 | 0.47 | ol | 149 | 0.00403 | HV
184-AL1/30-ST1A 110.0 | 8.8 | 0.1571 | 0.4 | 0.535 | ol | 184 | 0.00403 | HV
243-AL1/39-ST1A 110.0 | 9 | 0.1188 | 0.39 | 0.645 | ol | 243 | 0.00403 | HV
305-AL1/39-ST1A 110.0 | 9.2 | 0.0949 | 0.38 | 0.74 | ol | 305 | 0.00403 | HV
490-AL1/64-ST1A 110.0 | 9.75 | 0.059 | 0.37 | 0.96 | ol | 490 | 0.00403 | HV
679-AL1/86-ST1A 110.0 | 9.95 | 0.042 | 0.36 | 1.15 | ol | 679 | 0.00403 | HV
490-AL1/64-ST1A 220.0 | 10 | 0.059 | 0.285 | 0.96 | ol | 490 | 0.00403 | HV
679-AL1/86-ST1A 220.0 | 11.7 | 0.042 | 0.275 | 1.15 | ol | 679 | 0.00403 | HV
490-AL1/64-ST1A 380.0 | 11 | 0.059 | 0.253 | 0.96 | ol | 490 | 0.00403 | HV
679-AL1/86-ST1A 380.0 | 14.6 | 0.042 | 0.25 | 1.15 | ol | 679 | 0.00403 | HV

## trafo_std_types
| i0_percent | pfe_kw | vkr_percent | sn_mva | vn_lv_kv | vn_hv_kv | vk_percent | shift_degree | vector_group | tap_side | tap_neutral | tap_min | tap_max | tap_step_degree | tap_step_percent | tap_phase_shifter
160 MVA 380/110 kV | 0.06 | 60 | 0.25 | 160 | 110 | 380 | 12.2 | 0 | Yy0 | hv | 0 | -9 | 9 | 0 | 1.5 | FALSE
100 MVA 220/110 kV | 0.06 | 55 | 0.26 | 100 | 110 | 220 | 12 | 0 | Yy0 | hv | 0 | -9 | 9 | 0 | 1.5 | FALSE
63 MVA 110/20 kV | 0.04 | 22 | 0.32 | 63 | 20 | 110 | 18 | 150 | YNd5 | hv | 0 | -9 | 9 | 0 | 1.5 | FALSE
40 MVA 110/20 kV | 0.05 | 18 | 0.34 | 40 | 20 | 110 | 16.2 | 150 | YNd5 | hv | 0 | -9 | 9 | 0 | 1.5 | FALSE
25 MVA 110/20 kV | 0.07 | 14 | 0.41 | 25 | 20 | 110 | 12 | 150 | YNd5 | hv | 0 | -9 | 9 | 0 | 1.5 | FALSE
63 MVA 110/10 kV | 0.04 | 22 | 0.32 | 63 | 10 | 110 | 18 | 150 | YNd5 | hv | 0 | -9 | 9 | 0 | 1.5 | FALSE
40 MVA 110/10 kV | 0.05 | 18 | 0.34 | 40 | 10 | 110 | 16.2 | 150 | YNd5 | hv | 0 | -9 | 9 | 0 | 1.5 | FALSE
25 MVA 110/10 kV | 0.07 | 14 | 0.41 | 25 | 10 | 110 | 12 | 150 | YNd5 | hv | 0 | -9 | 9 | 0 | 1.5 | FALSE
0.25 MVA 20/0.4 kV | 0.32 | 0.8 | 1.44 | 0.25 | 0.4 | 20 | 6 | 150 | Yzn5 | hv | 0 | -2 | 2 | 0 | 2.5 | FALSE
0.4 MVA 20/0.4 kV | 0.3375 | 1.35 | 1.425 | 0.4 | 0.4 | 20 | 6 | 150 | Dyn5 | hv | 0 | -2 | 2 | 0 | 2.5 | FALSE
0.63 MVA 20/0.4 kV | 0.2619 | 1.65 | 1.206 | 0.63 | 0.4 | 20 | 6 | 150 | Dyn5 | hv | 0 | -2 | 2 | 0 | 2.5 | FALSE
0.25 MVA 10/0.4 kV | 0.24 | 0.6 | 1.2 | 0.25 | 0.4 | 10 | 4 | 150 | Dyn5 | hv | 0 | -2 | 2 | 0 | 2.5 | FALSE
0.4 MVA 10/0.4 kV | 0.2375 | 0.95 | 1.325 | 0.4 | 0.4 | 10 | 4 | 150 | Dyn5 | hv | 0 | -2 | 2 | 0 | 2.5 | FALSE
0.63 MVA 10/0.4 kV | 0.1873 | 1.18 | 1.0794 | 0.63 | 0.4 | 10 | 4 | 150 | Dyn5 | hv | 0 | -2 | 2 | 0 | 2.5 | FALSE

## trafo3w_std_types
| sn_hv_mva | sn_mv_mva | sn_lv_mva | vn_hv_kv | vn_mv_kv | vn_lv_kv | vk_hv_percent | vk_mv_percent | vk_lv_percent | vkr_hv_percent | vkr_mv_percent | vkr_lv_percent | pfe_kw | i0_percent | shift_mv_degree | shift_lv_degree | vector_group | tap_side | tap_neutral | tap_min | tap_max | tap_step_percent
63/25/38 MVA 110/20/10 kV | 63 | 25 | 38 | 110 | 20 | 10 | 10.4 | 10.4 | 10.4 | 0.28 | 0.32 | 0.35 | 35 | 0.89 | 0 | 0 | YN0yn0yn0 | hv | 0 | -10 | 10 | 1.2
63/25/38 MVA 110/10/10 kV | 63 | 25 | 38 | 110 | 10 | 10 | 10.4 | 10.4 | 10.4 | 0.28 | 0.32 | 0.35 | 35 | 0.89 | 0 | 0 | YN0yn0yn0 | hv | 0 | -10 | 10 | 1.2

## fuse_std_types
| fuse_type | i_rated_a | t_avg | t_min | t_total | x_avg | x_min | x_total
HV 100A | HV 100A | 100 | 0 | [10.0, 3.64, 0.854, 0.281, 0.1, 0.0531, 0.022, 0.01] | [10.0, 4.267, 1.21, 0.403, 0.1, 0.058, 0.022, 0.01] | 0 | [300.0, 350.0, 450.0, 550.0, 700.0, 850.0, 1200.0, 1752.0] | [600.0, 700.0, 900.0, 1150.0, 1665.0, 2000.0, 3000.0, 4313.0]
HV 10A | HV 10A | 10 | 0 | [10.0, 1675.0, 0.344, 0.156, 0.1, 0.0417, 0.0171, 0.01] | [10.0, 1.3, 0.3, 0.155, 0.1, 0.0555, 0.023, 0.01] | 0 | [30.0, 32.0, 35.0, 37.0, 39.0, 50.0, 70.0, 88.0] | [60.0, 70.0, 80.0, 87.0, 94.0, 110.0, 150.0, 216.0]
HV 125A | HV 125A | 125 | 0 | [10.0, 1.82, 0.344, 0.1, 0.0467, 0.0269, 0.01] | [10.0, 2.478, 0.426, 0.1, 0.0427, 0.0211, 0.01] | 0 | [375.0, 500.0, 700.0, 925.0, 1200.0, 1500.0, 2341.0] | [750.0, 1000.0, 1500.0, 2200.0, 3000.0, 4000.0, 5765.0]
HV 160A | HV 160A | 160 | 0 | [10.0, 4.15, 1.03, 0.198, 0.1, 0.051, 0.0172, 0.01] | [10.0, 2.3, 0.734, 0.274, 0.1, 0.046, 0.0177, 0.01] | 0 | [480.0, 550.0, 700.0, 1000.0, 1260.0, 1600.0, 2500.0, 3227.0] | [960.0, 1300.0, 1700.0, 2200.0, 2996.0, 4000.0, 6000.0, 7946.0]
HV 16A | HV 16A | 16 | 0 | [10.0, 0.352, 0.164, 0.1, 0.0649, 0.0342, 0.01] | [10.0, 2.34, 0.722, 0.181, 0.1, 0.055, 0.0296, 0.01] | 0 | [48.0, 60.0, 65.0, 71.0, 80.0, 100.0, 162.0] | [96.0, 110.0, 125.0, 150.0, 168.0, 200.0, 250.0, 398.0]
HV 200A | HV 200A | 200 | 0 | [10.0, 4.267, 1.21, 0.403, 0.1, 0.058, 0.022, 0.01] | [10.0, 3.73, 1.654, 0.328, 0.1, 0.0531, 0.019, 0.01] | 0 | [600.0, 700.0, 900.0, 1150.0, 1665.0, 2000.0, 3000.0, 4313.0] | [1200.0, 1500.0, 1800.0, 2700.0, 3960.0, 5000.0, 7500.0, 10620.0]
HV 20A | HV 20A | 20 | 0 | [10.0, 1.3, 0.3, 0.155, 0.1, 0.0555, 0.023, 0.01] | [10.0, 1.3, 0.161, 0.1, 0.0611, 0.0399, 0.0141, 0.01] | 0 | [60.0, 70.0, 80.0, 87.0, 94.0, 110.0, 150.0, 216.0] | [120.0, 150.0, 200.0, 223.0, 260.0, 300.0, 450.0, 532.0]
HV 25A | HV 25A | 25 | 0 | [10.0, 2.512, 0.833, 0.299, 0.1, 0.0372, 0.0223, 0.01] | [10.0, 3.125, 0.597, 0.198, 0.1, 0.0378, 0.022, 0.01] | 0 | [75.0, 82.0, 90.0, 100.0, 124.0, 170.0, 200.0, 289.0] | [150.0, 170.0, 210.0, 250.0, 294.0, 400.0, 500.0, 711.0]
HV 31.5A | HV 31.5A | 31.5 | 0 | [10.0, 2.34, 0.722, 0.181, 0.1, 0.055, 0.0296, 0.01] | [10.0, 2.84, 0.368, 0.164, 0.1, 0.0621, 0.0378, 0.0195, 0.01] | 0 | [95.0, 110.0, 125.0, 150.0, 165.0, 200.0, 250.0, 390.0] | [189.0, 220.0, 300.0, 350.0, 393.0, 450.0, 530.0, 700.0, 960.0]
HV 40A | HV 40A | 40 | 0 | [10.0, 1.3, 0.161, 0.1, 0.0611, 0.0399, 0.0141, 0.01] | [10.0, 2.05, 0.369, 0.198, 0.1, 0.051, 0.0298, 0.01] | 0 | [120.0, 150.0, 200.0, 223.0, 260.0, 300.0, 450.0, 532.0] | [240.0, 300.0, 400.0, 450.0, 530.0, 650.0, 800.0, 1311.0]
HV 50A | HV 50A | 50 | 0 | [10.0, 3.215, 0.597, 0.198, 0.1, 0.0378, 0.022, 0.01] | [10.0, 3.64, 0.854, 0.281, 0.1, 0.0531, 0.022, 0.01] | 0 | [150.0, 170.0, 210.0, 250.0, 294.0, 400.0, 500.0, 711.0] | [300.0, 350.0, 450.0, 550.0, 700.0, 850.0, 1200.0, 1752.0]
HV 6.3A | HV 6.3A | 6.3 | 0 | [10.0, 1.39, 0.344, 0.168, 0.1, 0.056, 0.0263, 0.01] | [10.0, 1.711, 0.516, 0.198, 0.1, 0.0634, 0.0303, 0.01] | 0 | [19.0, 19.5, 20.4, 20.8, 22.0, 25.0, 32.0, 48.0] | [38.0, 40.0, 43.0, 48.0, 53.0, 60.0, 75.0, 118.0]
HV 63A | HV 63A | 63 | 0 | [10.0, 2.84, 0.368, 0.164, 0.1, 0.0621, 0.0378, 0.0195, 0.01] | [10.0, 1.82, 0.344, 0.1, 0.0467, 0.0269, 0.01] | 0 | [189.0, 220.0, 300.0, 350.0, 393.0, 450.0, 530.0, 700.0, 961.0] | [378.0, 500.0, 700.0, 934.0, 1200.0, 1500.0, 2366.0]
HV 80A | HV 80A | 80 | 0 | [10.0, 2.05, 0.369, 0.198, 0.1, 0.051, 0.0298, 0.01] | [10.0, 4.15, 1.03, 0.198, 0.1, 0.051, 0.0172, 0.01] | 0 | [240.0, 300.0, 400.0, 450.0, 530.0, 650.0, 800.0, 1311.0] | [480.0, 550.0, 700.0, 1000.0, 1260.0, 1600.0, 2500.0, 3227.0]
Siemens NH-1-100 | Siemens NH-1-100 | 100 | [5400.0, 2000.0, 400.0, 20.0, 1.0, 0.2, 0.012, 0.004] | 0 | 0 | [150.0, 190.0, 250.0, 430.0, 900.0, 1250.0, 2700.0, 3600.0] | 0 | 0
Siemens NH-1-125 | Siemens NH-1-125 | 125 | [4800.0, 120.0, 7.0, 0.1, 0.004] | 0 | 0 | [180.0, 400.0, 740.0, 2000.0, 4250.0] | 0 | 0
Siemens NH-1-16 | Siemens NH-1-16 | 16 | [4000.0, 400.0, 2.0, 0.1, 0.04, 0.01] | 0 | 0 | [26.0, 35.0, 75.0, 150.0, 200.0, 300.0] | 0 | 0
Siemens NH-1-160 | Siemens NH-1-160 | 160 | [4800.0, 120.0, 7.0, 0.1, 0.004] | 0 | 0 | [210.0, 500.0, 900.0, 2300.0, 5000.0] | 0 | 0
Siemens NH-1-25 | Siemens NH-1-25 | 25 | [4000.0, 1000.0, 10.0, 0.2, 0.02, 0.01] | 0 | 0 | [40.0, 50.0, 100.0, 210.0, 400.0, 500.0] | 0 | 0
Siemens NH-1-50 | Siemens NH-1-50 | 50 | [4000.0, 40.0, 4.0, 1.0, 0.02, 0.01] | 0 | 0 | [86.0, 200.0, 300.0, 400.0, 1000.0, 1280.0] | 0 | 0
Siemens NH-1-63 | Siemens NH-1-63 | 63 | [4000.0, 100.0, 10.0, 2.0, 0.04, 0.01] | 0 | 0 | [100.0, 200.0, 300.0, 400.0, 1000.0, 1500.0] | 0 | 0
Siemens NH-1-80 | Siemens NH-1-80 | 80 | [4800.0, 120.0, 7.0, 0.1, 0.01] | 0 | 0 | [150.58, 250.0, 450.0, 1150.0, 2470.0] | 0 | 0
Siemens NH-2-1000 | Siemens NH-2-1000 | 1000 | [4800.0, 120.0, 7.0, 0.1, 0.004] | 0 | 0 | [1900.0, 3500.0, 8400.0, 24000.0, 52000.0] | 0 | 0
Siemens NH-2-200 | Siemens NH-2-200 | 200 | [4800.0, 120.0, 7.0, 0.1, 0.004] | 0 | 0 | [280.0, 650.0, 1200.0, 3000.0, 7000.0] | 0 | 0
Siemens NH-2-224 | Siemens NH-2-224 | 224 | [4800.0, 120.0, 7.0, 0.2, 0.04, 0.004] | 0 | 0 | [400.0, 750.0, 1453.0, 3025.0, 4315.0, 7600.0] | 0 | 0
Siemens NH-2-250 | Siemens NH-2-250 | 250 | [4800.0, 120.0, 7.0, 0.1, 0.004] | 0 | 0 | [450.0, 800.0, 1650.0, 4000.0, 8500.0] | 0 | 0
Siemens NH-2-315 | Siemens NH-2-315 | 315 | [4800.0, 120.0, 7.0, 0.1, 0.004] | 0 | 0 | [550.0, 920.0, 1900.0, 5000.0, 11000.0] | 0 | 0
Siemens NH-2-355 | Siemens NH-2-355 | 355 | [4800.0, 120.0, 6.0, 0.1, 0.004] | 0 | 0 | [650.0, 1116.27, 2350.0, 5840.0, 12790.0] | 0 | 0
Siemens NH-2-400 | Siemens NH-2-400 | 400 | [4800.0, 120.0, 7.0, 0.1, 0.004] | 0 | 0 | [720.0, 1350.0, 2800.0, 6500.0, 15000.0] | 0 | 0
Siemens NH-2-425 | Siemens NH-2-425 | 425 | [4800.0, 120.0, 7.0, 0.1, 0.004] | 0 | 0 | [850.0, 1500.0, 3050.0, 7500.0, 16500.0] | 0 | 0
Siemens NH-2-630 | Siemens NH-2-630 | 630 | [4800.0, 120.0, 7.0, 0.1, 0.004] | 0 | 0 | [1200.0, 2000.0, 4800.0, 12000.0, 26000.0] | 0 | 0

## dtypes
| element | column | dtype
0 | bus | name | object
1 | bus | vn_kv | float64
2 | bus | type | object
3 | bus | zone | object
4 | bus | in_service | bool
5 | load | name | object
6 | load | bus | uint32
7 | load | p_mw | float64
8 | load | q_mvar | float64
9 | load | const_z_percent | float64
10 | load | const_i_percent | float64
11 | load | sn_mva | float64
12 | load | scaling | float64
13 | load | in_service | bool
14 | load | type | object
15 | ext_grid | name | object
16 | ext_grid | bus | uint32
17 | ext_grid | vm_pu | float64
18 | ext_grid | va_degree | float64
19 | ext_grid | slack_weight | float64
20 | ext_grid | in_service | bool
21 | line | name | object
22 | line | std_type | object
23 | line | from_bus | uint32
24 | line | to_bus | uint32
25 | line | length_km | float64
26 | line | r_ohm_per_km | float64
27 | line | x_ohm_per_km | float64
28 | line | c_nf_per_km | float64
29 | line | g_us_per_km | float64
30 | line | max_i_ka | float64
31 | line | df | float64
32 | line | parallel | uint32
33 | line | type | object
34 | line | in_service | bool
35 | trafo | name | object
36 | trafo | std_type | object
37 | trafo | hv_bus | uint32
38 | trafo | lv_bus | uint32
39 | trafo | sn_mva | float64
40 | trafo | vn_hv_kv | float64
41 | trafo | vn_lv_kv | float64
42 | trafo | vk_percent | float64
43 | trafo | vkr_percent | float64
44 | trafo | pfe_kw | float64
45 | trafo | i0_percent | float64
46 | trafo | shift_degree | float64
47 | trafo | tap_side | object
48 | trafo | tap_neutral | int32
49 | trafo | tap_min | int32
50 | trafo | tap_max | int32
51 | trafo | tap_step_percent | float64
52 | trafo | tap_step_degree | float64
53 | trafo | tap_pos | int32
54 | trafo | tap_phase_shifter | bool
55 | trafo | parallel | uint32
56 | trafo | df | float64
57 | trafo | in_service | bool
58 | line_geodata | coords | object
59 | bus_geodata | x | float64
60 | bus_geodata | y | float64
61 | bus_geodata | coords | object

## parameters
| version | format_version | converged | OPF_converged | name | f_hz | sn_mva
0 | 2.14.6 | 2.14.0 | FALSE | FALSE |  | 50 | 1