## bus
| name | vn_kv | type | zone | in_service
0 | bus_LV_3001-12_0_6_node_0 | 0.4 | n |  | TRUE
1 | bus_LV_3001-12_0_6_node_1 | 0.4 | n |  | TRUE
2 | bus_LV_3001-12_0_6_node_2 | 0.4 | n |  | TRUE
3 | bus_LV_3001-12_0_6_node_3 | 0.4 | n |  | TRUE
4 | bus_LV_3001-12_0_6_node_4 | 0.4 | n |  | TRUE
5 | bus_LV_3001-12_0_6_node_53 | 0.4 | n |  | TRUE
6 | bus_LV_3001-12_0_6_node_66 | 0.4 | n |  | TRUE
7 | bus_LV_3001-12_0_6_node_41 | 0.4 | n |  | TRUE
8 | bus_LV_3001-12_0_6_node_67 | 0.4 | n |  | TRUE
9 | bus_LV_3001-12_0_6_node_5 | 0.4 | n |  | TRUE
10 | bus_LV_3001-12_0_6_node_6 | 0.4 | n |  | TRUE
11 | bus_LV_3001-12_0_6_node_71 | 0.4 | n |  | TRUE
12 | bus_LV_3001-12_0_6_node_7 | 0.4 | n |  | TRUE
13 | bus_LV_3001-12_0_6_node_72 | 0.4 | n |  | TRUE
14 | bus_LV_3001-12_0_6_node_70 | 0.4 | n |  | TRUE
15 | bus_LV_3001-12_0_6_node_74 | 0.4 | n |  | TRUE
16 | bus_LV_3001-12_0_6_node_73 | 0.4 | n |  | TRUE
17 | bus_LV_3001-12_0_6_node_79 | 0.4 | n |  | TRUE
18 | bus_LV_3001-12_0_6_node_75 | 0.4 | n |  | TRUE
19 | bus_LV_3001-12_0_6_node_8 | 0.4 | n |  | TRUE
20 | bus_LV_3001-12_0_6_node_9 | 0.4 | n |  | TRUE
21 | bus_LV_3001-12_0_6_node_10 | 0.4 | n |  | TRUE
22 | bus_LV_3001-12_0_6_node_16 | 0.4 | n |  | TRUE
23 | bus_LV_3001-12_0_6_node_12 | 0.4 | n |  | TRUE
24 | bus_LV_3001-12_0_6_node_64 | 0.4 | n |  | TRUE
25 | bus_LV_3001-12_0_6_node_11 | 0.4 | n |  | TRUE
26 | bus_LV_3001-12_0_6_node_13 | 0.4 | n |  | TRUE
27 | bus_LV_3001-12_0_6_node_14 | 0.4 | n |  | TRUE
28 | bus_LV_3001-12_0_6_node_15 | 0.4 | n |  | TRUE
29 | bus_LV_3001-12_0_6_node_62 | 0.4 | n |  | TRUE
30 | bus_LV_3001-12_0_6_node_52 | 0.4 | n |  | TRUE
31 | bus_LV_3001-12_0_6_node_61 | 0.4 | n |  | TRUE
32 | bus_LV_3001-12_0_6_node_51 | 0.4 | n |  | TRUE
33 | bus_LV_3001-12_0_6_node_56 | 0.4 | n |  | TRUE
34 | bus_LV_3001-12_0_6_node_57 | 0.4 | n |  | TRUE
35 | bus_LV_3001-12_0_6_node_54 | 0.4 | n |  | TRUE
36 | bus_LV_3001-12_0_6_node_60 | 0.4 | n |  | TRUE
37 | bus_LV_3001-12_0_6_node_17 | 0.4 | n |  | TRUE
38 | bus_LV_3001-12_0_6_node_18 | 0.4 | n |  | TRUE
39 | bus_LV_3001-12_0_6_node_19 | 0.4 | n |  | TRUE
40 | bus_LV_3001-12_0_6_node_20 | 0.4 | n |  | TRUE
41 | bus_LV_3001-12_0_6_node_21 | 0.4 | n |  | TRUE
42 | bus_LV_3001-12_0_6_node_80 | 0.4 | n |  | TRUE
43 | bus_LV_3001-12_0_6_node_22 | 0.4 | n |  | TRUE
44 | bus_LV_3001-12_0_6_node_31 | 0.4 | n |  | TRUE
45 | bus_LV_3001-12_0_6_node_23 | 0.4 | n |  | TRUE
46 | bus_LV_3001-12_0_6_node_29 | 0.4 | n |  | TRUE
47 | bus_LV_3001-12_0_6_node_24 | 0.4 | n |  | TRUE
48 | bus_LV_3001-12_0_6_node_25 | 0.4 | n |  | TRUE
49 | bus_LV_3001-12_0_6_node_26 | 0.4 | n |  | TRUE
50 | bus_LV_3001-12_0_6_node_38 | 0.4 | n |  | TRUE
51 | bus_LV_3001-12_0_6_node_42 | 0.4 | n |  | TRUE
52 | bus_LV_3001-12_0_6_node_35 | 0.4 | n |  | TRUE
53 | bus_LV_3001-12_0_6_node_40 | 0.4 | n |  | TRUE
54 | bus_LV_3001-12_0_6_node_27 | 0.4 | n |  | TRUE
55 | bus_LV_3001-12_0_6_node_37 | 0.4 | n |  | TRUE
56 | bus_LV_3001-12_0_6_node_28 | 0.4 | n |  | TRUE
57 | bus_LV_3001-12_0_6_node_30 | 0.4 | n |  | TRUE
58 | bus_LV_3001-12_0_6_node_58 | 0.4 | n |  | TRUE
59 | bus_LV_3001-12_0_6_node_59 | 0.4 | n |  | TRUE
60 | bus_LV_3001-12_0_6_node_32 | 0.4 | n |  | TRUE
61 | bus_LV_3001-12_0_6_node_33 | 0.4 | n |  | TRUE
62 | bus_LV_3001-12_0_6_node_34 | 0.4 | n |  | TRUE
63 | bus_LV_3001-12_0_6_node_36 | 0.4 | n |  | TRUE
64 | bus_LV_3001-12_0_6_node_39 | 0.4 | n |  | TRUE
65 | bus_LV_3001-12_0_6_node_49 | 0.4 | n |  | TRUE
66 | bus_LV_3001-12_0_6_node_63 | 0.4 | n |  | TRUE
67 | bus_LV_3001-12_0_6_node_47 | 0.4 | n |  | TRUE
68 | bus_LV_3001-12_0_6_node_43 | 0.4 | n |  | TRUE
69 | bus_LV_3001-12_0_6_node_46 | 0.4 | n |  | TRUE
70 | bus_LV_3001-12_0_6_node_44 | 0.4 | n |  | TRUE
71 | bus_LV_3001-12_0_6_node_45 | 0.4 | n |  | TRUE
72 | bus_LV_3001-12_0_6_node_48 | 0.4 | n |  | TRUE
73 | bus_LV_3001-12_0_6_node_65 | 0.4 | n |  | TRUE
74 | bus_LV_3001-12_0_6_node_50 | 0.4 | n |  | TRUE
75 | bus_LV_3001-12_0_6_node_68 | 0.4 | n |  | TRUE
76 | bus_LV_3001-12_0_6_node_69 | 0.4 | n |  | TRUE
77 | bus_LV_3001-12_0_6_node_78 | 0.4 | n |  | TRUE
78 | bus_LV_3001-12_0_6_node_77 | 0.4 | n |  | TRUE
79 | bus_LV_3001-12_0_6_node_76 | 0.4 | n |  | TRUE
80 | bus_MV_233_0_node_6 | 20 | n |  | TRUE

## load
| name | bus | p_mw | q_mvar | const_z_percent | const_i_percent | sn_mva | scaling | in_service | type
0 | LV_3001-12_0_6_load_0 | 0 | 0.011125 | 0.0027882 | 0 | 0 |  | 1 | TRUE | wye
1 | LV_3001-12_0_6_load_1 | 1 | 0.0020721 | 0.00051933 | 0 | 0 |  | 1 | TRUE | wye
2 | LV_3001-12_0_6_load_2 | 2 | 0.012762 | 0.0031984 | 0 | 0 |  | 1 | TRUE | wye
3 | LV_3001-12_0_6_load_3 | 3 | 0.0041694 | 0.001045 | 0 | 0 |  | 1 | TRUE | wye
4 | LV_3001-12_0_6_load_4 | 4 | 0.052044 | 0.013043 | 0 | 0 |  | 1 | TRUE | wye
5 | LV_3001-12_0_6_load_53 | 5 | 0.0028914 | 0.00072465 | 0 | 0 |  | 1 | TRUE | wye
6 | LV_3001-12_0_6_load_66 | 6 | 0.059722 | 0.014968 | 0 | 0 |  | 1 | TRUE | wye
7 | LV_3001-12_0_6_load_67 | 8 | 0.076887 | 0.01927 | 0 | 0 |  | 1 | TRUE | wye
8 | LV_3001-12_0_6_load_5 | 9 | 0.02896 | 0.007258 | 0 | 0 |  | 1 | TRUE | wye
9 | LV_3001-12_0_6_load_6 | 10 | 0.0049634 | 0.0012439 | 0 | 0 |  | 1 | TRUE | wye
10 | LV_3001-12_0_6_load_72 | 13 | 0.0017539 | 0.00043956 | 0 | 0 |  | 1 | TRUE | wye
11 | LV_3001-12_0_6_load_70 | 14 | 0.0016617 | 0.00041646 | 0 | 0 |  | 1 | TRUE | wye
12 | LV_3001-12_0_6_load_74 | 15 | 0.0065096 | 0.0016315 | 0 | 0 |  | 1 | TRUE | wye
13 | LV_3001-12_0_6_load_79 | 17 | 0.0027511 | 0.00068948 | 0 | 0 |  | 1 | TRUE | wye
14 | LV_3001-12_0_6_load_75 | 18 | 0.0024984 | 0.00062616 | 0 | 0 |  | 1 | TRUE | wye
15 | LV_3001-12_0_6_load_8 | 19 | 0.018114 | 0.0045398 | 0 | 0 |  | 1 | TRUE | wye
16 | LV_3001-12_0_6_load_9 | 20 | 0.0022167 | 0.00055555 | 0 | 0 |  | 1 | TRUE | wye
17 | LV_3001-12_0_6_load_12 | 23 | 0.0036399 | 0.00091224 | 0 | 0 |  | 1 | TRUE | wye
18 | LV_3001-12_0_6_load_64 | 24 | 0.0034814 | 0.00087251 | 0 | 0 |  | 1 | TRUE | wye
19 | LV_3001-12_0_6_load_11 | 25 | 0.0034308 | 0.00085983 | 0 | 0 |  | 1 | TRUE | wye
20 | LV_3001-12_0_6_load_14 | 27 | 0.0024848 | 0.00062276 | 0 | 0 |  | 1 | TRUE | wye
21 | LV_3001-12_0_6_load_62 | 29 | 0.014129 | 0.0035411 | 0 | 0 |  | 1 | TRUE | wye
22 | LV_3001-12_0_6_load_52 | 30 | 0.0040971 | 0.0010268 | 0 | 0 |  | 1 | TRUE | wye
23 | LV_3001-12_0_6_load_61 | 31 | 0.011663 | 0.0029229 | 0 | 0 |  | 1 | TRUE | wye
24 | LV_3001-12_0_6_load_54 | 35 | 0.014996 | 0.0037584 | 0 | 0 |  | 1 | TRUE | wye
25 | LV_3001-12_0_6_load_60 | 36 | 0.0029319 | 0.00073481 | 0 | 0 |  | 1 | TRUE | wye
26 | LV_3001-12_0_6_load_17 | 37 | 0.0041796 | 0.0010475 | 0 | 0 |  | 1 | TRUE | wye
27 | LV_3001-12_0_6_load_18 | 38 | 0.0057931 | 0.0014519 | 0 | 0 |  | 1 | TRUE | wye
28 | LV_3001-12_0_6_load_20 | 40 | 0.017903 | 0.0044869 | 0 | 0 |  | 1 | TRUE | wye
29 | LV_3001-12_0_6_load_21 | 41 | 0.0061467 | 0.0015405 | 0 | 0 |  | 1 | TRUE | wye
30 | LV_3001-12_0_6_load_80 | 42 | 0.0070383 | 0.001764 | 0 | 0 |  | 1 | TRUE | wye
31 | LV_3001-12_0_6_load_22 | 43 | 0.0035402 | 0.00088727 | 0 | 0 |  | 1 | TRUE | wye
32 | LV_3001-12_0_6_load_31 | 44 | 0.0027222 | 0.00068224 | 0 | 0 |  | 1 | TRUE | wye
33 | LV_3001-12_0_6_load_23 | 45 | 0.0045298 | 0.0011353 | 0 | 0 |  | 1 | TRUE | wye
34 | LV_3001-12_0_6_load_29 | 46 | 0.002329 | 0.0005837 | 0 | 0 |  | 1 | TRUE | wye
35 | LV_3001-12_0_6_load_24 | 47 | 0.012703 | 0.0031836 | 0 | 0 |  | 1 | TRUE | wye
36 | LV_3001-12_0_6_load_25 | 48 | 0.0052731 | 0.0013216 | 0 | 0 |  | 1 | TRUE | wye
37 | LV_3001-12_0_6_load_38 | 50 | 0.0014263 | 0.00035745 | 0 | 0 |  | 1 | TRUE | wye
38 | LV_3001-12_0_6_load_42 | 51 | 0.0060124 | 0.0015069 | 0 | 0 |  | 1 | TRUE | wye
39 | LV_3001-12_0_6_load_40 | 53 | 0.0032353 | 0.00081085 | 0 | 0 |  | 1 | TRUE | wye
40 | LV_3001-12_0_6_load_27 | 54 | 0.0012284 | 0.00030786 | 0 | 0 |  | 1 | TRUE | wye
41 | LV_3001-12_0_6_load_37 | 55 | 0.0035657 | 0.00089366 | 0 | 0 |  | 1 | TRUE | wye
42 | LV_3001-12_0_6_load_28 | 56 | 0.0036497 | 0.0009147 | 0 | 0 |  | 1 | TRUE | wye
43 | LV_3001-12_0_6_load_30 | 57 | 0.0035524 | 0.00089032 | 0 | 0 |  | 1 | TRUE | wye
44 | LV_3001-12_0_6_load_58 | 58 | 0.0047934 | 0.0012013 | 0 | 0 |  | 1 | TRUE | wye
45 | LV_3001-12_0_6_load_59 | 59 | 0.0020984 | 0.00052591 | 0 | 0 |  | 1 | TRUE | wye
46 | LV_3001-12_0_6_load_32 | 60 | 0.0088004 | 0.0022056 | 0 | 0 |  | 1 | TRUE | wye
47 | LV_3001-12_0_6_load_33 | 61 | 0.0063706 | 0.0015966 | 0 | 0 |  | 1 | TRUE | wye
48 | LV_3001-12_0_6_load_34 | 62 | 0.010856 | 0.0027208 | 0 | 0 |  | 1 | TRUE | wye
49 | LV_3001-12_0_6_load_36 | 63 | 0.012149 | 0.0030448 | 0 | 0 |  | 1 | TRUE | wye
50 | LV_3001-12_0_6_load_39 | 64 | 0.012407 | 0.0031094 | 0 | 0 |  | 1 | TRUE | wye
51 | LV_3001-12_0_6_load_49 | 65 | 0.0011927 | 0.00029892 | 0 | 0 |  | 1 | TRUE | wye
52 | LV_3001-12_0_6_load_63 | 66 | 0.0035846 | 0.00089838 | 0 | 0 |  | 1 | TRUE | wye
53 | LV_3001-12_0_6_load_47 | 67 | 0.015896 | 0.0039838 | 0 | 0 |  | 1 | TRUE | wye
54 | LV_3001-12_0_6_load_43 | 68 | 0.0043423 | 0.0010883 | 0 | 0 |  | 1 | TRUE | wye
55 | LV_3001-12_0_6_load_44 | 70 | 0.0036408 | 0.00091247 | 0 | 0 |  | 1 | TRUE | wye
56 | LV_3001-12_0_6_load_45 | 71 | 0.0033146 | 0.00083073 | 0 | 0 |  | 1 | TRUE | wye
57 | LV_3001-12_0_6_load_65 | 73 | 0.012374 | 0.0031011 | 0 | 0 |  | 1 | TRUE | wye
58 | LV_3001-12_0_6_load_50 | 74 | 0.0049898 | 0.0012506 | 0 | 0 |  | 1 | TRUE | wye
59 | LV_3001-12_0_6_load_68 | 75 | 0.0035478 | 0.00088915 | 0 | 0 |  | 1 | TRUE | wye
60 | LV_3001-12_0_6_load_69 | 76 | 0.033367 | 0.0083625 | 0 | 0 |  | 1 | TRUE | wye
61 | LV_3001-12_0_6_load_77 | 78 | 0.0092382 | 0.0023153 | 0 | 0 |  | 1 | TRUE | wye
62 | LV_3001-12_0_6_load_76 | 79 | 0.0080163 | 0.0020091 | 0 | 0 |  | 1 | TRUE | wye

## ext_grid
| name | bus | vm_pu | va_degree | slack_weight | in_service
0 |  | 4 | 1 | 0 | 1 | TRUE

## line
| name | std_type | from_bus | to_bus | length_km | r_ohm_per_km | x_ohm_per_km | c_nf_per_km | g_us_per_km | max_i_ka | df | parallel | type | in_service
0 | LV_3001-12_0_6_line_0 |  | 0 | 1 | 0.0306 | 0.125 | 0.08 | 261 | 0 | 0.364 | 1 | 4 | cs | TRUE
1 | LV_3001-12_0_6_line_1 |  | 0 | 2 | 0.0049226 | 0.125 | 0.08 | 261 | 0 | 0.364 | 1 | 4 | cs | TRUE
2 | LV_3001-12_0_6_line_2 |  | 1 | 3 | 0.0090344 | 0.125 | 0.08 | 261 | 0 | 0.364 | 1 | 4 | cs | TRUE
3 | LV_3001-12_0_6_line_3 |  | 2 | 4 | 0.043192 | 0.125 | 0.08 | 261 | 0 | 0.364 | 1 | 4 | cs | TRUE
4 | LV_3001-12_0_6_line_4 |  | 3 | 5 | 0.0037129 | 0.125 | 0.08 | 261 | 0 | 0.364 | 1 | 4 | cs | TRUE
5 | LV_3001-12_0_6_line_5 |  | 4 | 6 | 0.028093 | 0.125 | 0.08 | 261 | 0 | 0.364 | 1 | 2 | cs | TRUE
6 | LV_3001-12_0_6_line_6 |  | 5 | 7 | 0.011875 | 0.125 | 0.08 | 261 | 0 | 0.364 | 1 | 4 | cs | TRUE
7 | LV_3001-12_0_6_line_7 |  | 6 | 8 | 0.032405 | 0.125 | 0.08 | 261 | 0 | 0.364 | 1 | 1 | cs | TRUE
8 | LV_3001-12_0_6_line_8 |  | 7 | 65 | 0.032538 | 0.125 | 0.08 | 261 | 0 | 0.364 | 1 | 4 | cs | TRUE
9 | LV_3001-12_0_6_line_9 |  | 7 | 52 | 0.059858 | 0.125 | 0.08 | 261 | 0 | 0.364 | 1 | 1 | cs | TRUE
10 | LV_3001-12_0_6_line_10 |  | 8 | 75 | 0.014635 | 0.125 | 0.08 | 261 | 0 | 0.364 | 1 | 1 | cs | TRUE
11 | LV_3001-12_0_6_line_11 |  | 9 | 10 | 0.03899 | 0.125 | 0.08 | 261 | 0 | 0.364 | 1 | 4 | cs | TRUE
12 | LV_3001-12_0_6_line_12 |  | 9 | 11 | 0.068037 | 0.125 | 0.08 | 261 | 0 | 0.364 | 1 | 4 | cs | TRUE
13 | LV_3001-12_0_6_line_13 |  | 10 | 12 | 0.049558 | 0.125 | 0.08 | 261 | 0 | 0.364 | 1 | 4 | cs | TRUE
14 | LV_3001-12_0_6_line_14 |  | 11 | 13 | 0.0026091 | 0.125 | 0.08 | 261 | 0 | 0.364 | 1 | 4 | cs | TRUE
15 | LV_3001-12_0_6_line_15 |  | 11 | 14 | 0.018198 | 0.125 | 0.08 | 261 | 0 | 0.364 | 1 | 1 | cs | TRUE
16 | LV_3001-12_0_6_line_16 |  | 12 | 19 | 0.064442 | 0.125 | 0.08 | 261 | 0 | 0.364 | 1 | 4 | cs | TRUE
17 | LV_3001-12_0_6_line_17 |  | 13 | 15 | 0.0056044 | 0.125 | 0.08 | 261 | 0 | 0.364 | 1 | 4 | cs | TRUE
18 | LV_3001-12_0_6_line_18 |  | 15 | 18 | 0.022543 | 0.125 | 0.08 | 261 | 0 | 0.364 | 1 | 4 | cs | TRUE
19 | LV_3001-12_0_6_line_19 |  | 16 | 17 | 0.016237 | 0.125 | 0.08 | 261 | 0 | 0.364 | 1 | 4 | cs | TRUE
20 | LV_3001-12_0_6_line_20 |  | 16 | 18 | 0.012986 | 0.125 | 0.08 | 261 | 0 | 0.364 | 1 | 4 | cs | TRUE
21 | LV_3001-12_0_6_line_21 |  | 17 | 77 | 0.066641 | 0.125 | 0.08 | 261 | 0 | 0.364 | 1 | 3 | cs | TRUE
22 | LV_3001-12_0_6_line_22 |  | 19 | 20 | 0.026156 | 0.125 | 0.08 | 261 | 0 | 0.364 | 1 | 4 | cs | TRUE
23 | LV_3001-12_0_6_line_23 |  | 20 | 21 | 0.02012 | 0.125 | 0.08 | 261 | 0 | 0.364 | 1 | 4 | cs | TRUE
24 | LV_3001-12_0_6_line_24 |  | 21 | 22 | 0.048258 | 0.125 | 0.08 | 261 | 0 | 0.364 | 1 | 4 | cs | TRUE
25 | LV_3001-12_0_6_line_25 |  | 21 | 23 | 0.0041072 | 0.125 | 0.08 | 261 | 0 | 0.364 | 1 | 4 | cs | TRUE
26 | LV_3001-12_0_6_line_26 |  | 22 | 24 | 0.016258 | 0.125 | 0.08 | 261 | 0 | 0.364 | 1 | 4 | cs | TRUE
27 | LV_3001-12_0_6_line_27 |  | 23 | 25 | 0.018306 | 0.125 | 0.08 | 261 | 0 | 0.364 | 1 | 4 | cs | TRUE
28 | LV_3001-12_0_6_line_28 |  | 24 | 36 | 0.023355 | 0.125 | 0.08 | 261 | 0 | 0.364 | 1 | 4 | cs | TRUE
29 | LV_3001-12_0_6_line_29 |  | 25 | 26 | 0.015599 | 0.125 | 0.08 | 261 | 0 | 0.364 | 1 | 4 | cs | TRUE
30 | LV_3001-12_0_6_line_30 |  | 26 | 27 | 0.026798 | 0.125 | 0.08 | 261 | 0 | 0.364 | 1 | 1 | cs | TRUE
31 | LV_3001-12_0_6_line_31 |  | 26 | 28 | 0.048191 | 0.125 | 0.08 | 261 | 0 | 0.364 | 1 | 4 | cs | TRUE
32 | LV_3001-12_0_6_line_32 |  | 27 | 29 | 0.029662 | 0.125 | 0.08 | 261 | 0 | 0.364 | 1 | 1 | cs | TRUE
33 | LV_3001-12_0_6_line_33 |  | 28 | 30 | 0.04666 | 0.125 | 0.08 | 261 | 0 | 0.364 | 1 | 4 | cs | TRUE
34 | LV_3001-12_0_6_line_34 |  | 29 | 31 | 0.004814 | 0.125 | 0.08 | 261 | 0 | 0.364 | 1 | 1 | cs | TRUE
35 | LV_3001-12_0_6_line_35 |  | 30 | 32 | 0.049803 | 0.125 | 0.08 | 261 | 0 | 0.364 | 1 | 4 | cs | TRUE
36 | LV_3001-12_0_6_line_36 |  | 32 | 74 | 0.01035 | 0.125 | 0.08 | 261 | 0 | 0.364 | 1 | 1 | cs | TRUE
37 | LV_3001-12_0_6_line_37 |  | 32 | 72 | 0.018074 | 0.125 | 0.08 | 261 | 0 | 0.364 | 1 | 4 | cs | TRUE
38 | LV_3001-12_0_6_line_38 |  | 33 | 34 | 0.016287 | 0.125 | 0.08 | 261 | 0 | 0.364 | 1 | 1 | cs | TRUE
39 | LV_3001-12_0_6_line_39 |  | 33 | 35 | 0.032159 | 0.125 | 0.08 | 261 | 0 | 0.364 | 1 | 1 | cs | TRUE
40 | LV_3001-12_0_6_line_40 |  | 34 | 73 | 0.029873 | 0.125 | 0.08 | 261 | 0 | 0.364 | 1 | 1 | cs | TRUE
41 | LV_3001-12_0_6_line_41 |  | 36 | 59 | 0.013771 | 0.125 | 0.08 | 261 | 0 | 0.364 | 1 | 4 | cs | TRUE
42 | LV_3001-12_0_6_line_42 |  | 37 | 38 | 0.020555 | 0.125 | 0.08 | 261 | 0 | 0.364 | 1 | 4 | cs | TRUE
43 | LV_3001-12_0_6_line_43 |  | 37 | 39 | 0.071338 | 0.125 | 0.08 | 261 | 0 | 0.364 | 1 | 4 | cs | TRUE
44 | LV_3001-12_0_6_line_44 |  | 38 | 40 | 0.020041 | 0.125 | 0.08 | 261 | 0 | 0.364 | 1 | 4 | cs | TRUE
45 | LV_3001-12_0_6_line_45 |  | 39 | 41 | 0.032593 | 0.125 | 0.08 | 261 | 0 | 0.364 | 1 | 4 | cs | TRUE
46 | LV_3001-12_0_6_line_46 |  | 39 | 42 | 0.039502 | 0.125 | 0.08 | 261 | 0 | 0.364 | 1 | 1 | cs | TRUE
47 | LV_3001-12_0_6_line_47 |  | 40 | 43 | 0.0028683 | 0.125 | 0.08 | 261 | 0 | 0.364 | 1 | 4 | cs | TRUE
48 | LV_3001-12_0_6_line_48 |  | 41 | 44 | 0.028688 | 0.125 | 0.08 | 261 | 0 | 0.364 | 1 | 4 | cs | TRUE
49 | LV_3001-12_0_6_line_49 |  | 43 | 45 | 0.020543 | 0.125 | 0.08 | 261 | 0 | 0.364 | 1 | 3 | cs | TRUE
50 | LV_3001-12_0_6_line_50 |  | 44 | 46 | 0.052629 | 0.125 | 0.08 | 261 | 0 | 0.364 | 1 | 4 | cs | TRUE
51 | LV_3001-12_0_6_line_51 |  | 45 | 47 | 0.015825 | 0.125 | 0.08 | 261 | 0 | 0.364 | 1 | 1 | cs | TRUE
52 | LV_3001-12_0_6_line_52 |  | 46 | 57 | 0.016243 | 0.125 | 0.08 | 261 | 0 | 0.364 | 1 | 4 | cs | TRUE
53 | LV_3001-12_0_6_line_53 |  | 46 | 56 | 0.06833 | 0.125 | 0.08 | 261 | 0 | 0.364 | 1 | 1 | cs | TRUE
54 | LV_3001-12_0_6_line_54 |  | 48 | 49 | 0.042472 | 0.125 | 0.08 | 261 | 0 | 0.364 | 1 | 1 | cs | TRUE
55 | LV_3001-12_0_6_line_55 |  | 49 | 50 | 0.17665 | 0.125 | 0.08 | 261 | 0 | 0.364 | 1 | 1 | cs | TRUE
56 | LV_3001-12_0_6_line_56 |  | 50 | 53 | 0.12392 | 0.125 | 0.08 | 261 | 0 | 0.364 | 1 | 1 | cs | TRUE
57 | LV_3001-12_0_6_line_57 |  | 50 | 54 | 0.15594 | 0.125 | 0.08 | 261 | 0 | 0.364 | 1 | 1 | cs | TRUE
58 | LV_3001-12_0_6_line_58 |  | 51 | 52 | 0.084945 | 0.125 | 0.08 | 261 | 0 | 0.364 | 1 | 1 | cs | TRUE
59 | LV_3001-12_0_6_line_59 |  | 52 | 61 | 0.028511 | 0.125 | 0.08 | 261 | 0 | 0.364 | 1 | 1 | cs | TRUE
60 | LV_3001-12_0_6_line_60 |  | 53 | 68 | 0.040889 | 0.125 | 0.08 | 261 | 0 | 0.364 | 1 | 1 | cs | TRUE
61 | LV_3001-12_0_6_line_61 |  | 53 | 64 | 0.067506 | 0.125 | 0.08 | 261 | 0 | 0.364 | 1 | 1 | cs | TRUE
62 | LV_3001-12_0_6_line_62 |  | 54 | 55 | 0.19905 | 0.125 | 0.08 | 261 | 0 | 0.364 | 1 | 1 | cs | TRUE
63 | LV_3001-12_0_6_line_63 |  | 57 | 58 | 0.013586 | 0.125 | 0.08 | 261 | 0 | 0.364 | 1 | 4 | cs | TRUE
64 | LV_3001-12_0_6_line_64 |  | 58 | 59 | 0.015246 | 0.125 | 0.08 | 261 | 0 | 0.364 | 1 | 4 | cs | TRUE
65 | LV_3001-12_0_6_line_65 |  | 60 | 61 | 0.0066276 | 0.125 | 0.08 | 261 | 0 | 0.364 | 1 | 1 | cs | TRUE
66 | LV_3001-12_0_6_line_66 |  | 60 | 62 | 0.021827 | 0.125 | 0.08 | 261 | 0 | 0.364 | 1 | 1 | cs | TRUE
67 | LV_3001-12_0_6_line_67 |  | 62 | 63 | 0.0089638 | 0.125 | 0.08 | 261 | 0 | 0.364 | 1 | 1 | cs | TRUE
68 | LV_3001-12_0_6_line_68 |  | 63 | 64 | 0.030017 | 0.125 | 0.08 | 261 | 0 | 0.364 | 1 | 1 | cs | TRUE
69 | LV_3001-12_0_6_line_69 |  | 65 | 69 | 0.017816 | 0.125 | 0.08 | 261 | 0 | 0.364 | 1 | 4 | cs | TRUE
70 | LV_3001-12_0_6_line_70 |  | 66 | 67 | 0.010891 | 0.125 | 0.08 | 261 | 0 | 0.364 | 1 | 1 | cs | TRUE
71 | LV_3001-12_0_6_line_71 |  | 67 | 71 | 0.0028221 | 0.125 | 0.08 | 261 | 0 | 0.364 | 1 | 1 | cs | TRUE
72 | LV_3001-12_0_6_line_72 |  | 69 | 72 | 0.039385 | 0.125 | 0.08 | 261 | 0 | 0.364 | 1 | 4 | cs | TRUE
73 | LV_3001-12_0_6_line_73 |  | 69 | 70 | 0.057179 | 0.125 | 0.08 | 261 | 0 | 0.364 | 1 | 1 | cs | TRUE
74 | LV_3001-12_0_6_line_74 |  | 70 | 71 | 0.02919 | 0.125 | 0.08 | 261 | 0 | 0.364 | 1 | 1 | cs | TRUE
75 | LV_3001-12_0_6_line_75 |  | 72 | 73 | 0.01871 | 0.125 | 0.08 | 261 | 0 | 0.364 | 1 | 1 | cs | TRUE
76 | LV_3001-12_0_6_line_76 |  | 75 | 76 | 0.0037281 | 0.125 | 0.08 | 261 | 0 | 0.364 | 1 | 1 | cs | TRUE
77 | LV_3001-12_0_6_line_77 |  | 77 | 78 | 0.061395 | 0.125 | 0.08 | 261 | 0 | 0.364 | 1 | 1 | cs | TRUE
78 | LV_3001-12_0_6_line_78 |  | 78 | 79 | 0.015244 | 0.125 | 0.08 | 261 | 0 | 0.364 | 1 | 1 | cs | TRUE

## trafo
| name | std_type | hv_bus | lv_bus | sn_mva | vn_hv_kv | vn_lv_kv | vk_percent | vkr_percent | pfe_kw | i0_percent | shift_degree | tap_side | tap_neutral | tap_min | tap_max | tap_step_percent | tap_step_degree | tap_pos | tap_phase_shifter | parallel | df | in_service
0 | LV_3001-12_0_6_trafo_4 | 0.63 MVA 20/0.4 kV | 80 | 4 | 0.63 | 20 | 0.4 | 6 | 1.206 | 1.65 | 0.2619 | 150 | hv | 0 | -2 | 2 | 2.5 | 0 | 0 | FALSE | 1 | 1 | TRUE

## line_geodata
| x0 | y0 | x1 | y1 | x2 | y2 | x3 | y3 | x4 | y4 | x5 | y5 | x6 | y6 | x7 | y7 | x8 | y8
0 | 2738783.0427 | 1249282.679 | 2738793.7193 | 1249254.0021
1 | 2738783.0427 | 1249282.679 | 2738781.3252 | 1249287.2923
2 | 2738795.496 | 1249245.2011 | 2738794.7721 | 1249251.1744 | 2738793.7193 | 1249254.0021
3 | 2738781.3252 | 1249287.2923 | 2738773.1115 | 1249309.3539 | 2738761.4161 | 1249325.1462
4 | 2738795.496 | 1249245.2011 | 2738795.9427 | 1249241.5152
5 | 2738744.6967 | 1249347.7223 | 2738761.4161 | 1249325.1462
6 | 2738794.7617 | 1249229.6989 | 2738795.9427 | 1249241.5152 | 2738795.9427 | 1249241.5152
7 | 2738744.6967 | 1249347.7223 | 2738725.4113 | 1249373.7635
8 | 2738794.7617 | 1249229.6989 | 2738825.6116 | 1249219.3556
9 | 2738736.2821 | 1249239.8838 | 2738741.3909 | 1249240.1036 | 2738752.2749 | 1249240.8034 | 2738766.5693 | 1249238.4469 | 2738794.7617 | 1249229.6989
10 | 2738716.7012 | 1249385.5248 | 2738725.4113 | 1249373.7635
11 | 2738814.9906 | 1249489.5844 | 2738831.9195 | 1249471.7128 | 2738839.8137 | 1249459.7017
12 | 2738814.9906 | 1249489.5844 | 2738761.2083 | 1249447.9132
13 | 2738856.8936 | 1249414.6122 | 2738856.5284 | 1249426.9705 | 2738853.1031 | 1249439.6797 | 2738845.0712 | 1249451.7025 | 2738839.8137 | 1249459.7017
14 | 2738761.2083 | 1249447.9132 | 2738759.3713 | 1249449.766
15 | 2738761.2083 | 1249447.9132 | 2738768.972 | 1249431.4545
16 | 2738856.8936 | 1249414.6122 | 2738868.1765 | 1249408.2707 | 2738887.9886 | 1249396.7353 | 2738900.066 | 1249385.1855 | 2738908.9204 | 1249377.2916
17 | 2738759.3713 | 1249449.766 | 2738755.4253 | 1249453.7457
18 | 2738739.3245 | 1249469.5212 | 2738748.6752 | 1249460.5536 | 2738755.4253 | 1249453.7457
19 | 2738729.9521 | 1249478.5096 | 2738717.3169 | 1249488.7077
20 | 2738729.9521 | 1249478.5096 | 2738739.3245 | 1249469.5212
21 | 2738696.1664 | 1249535.2043 | 2738693.2046 | 1249530.0747 | 2738690.4137 | 1249525.394 | 2738683.3799 | 1249516.0987 | 2738717.3169 | 1249488.7077
22 | 2738908.9204 | 1249377.2916 | 2738910.8594 | 1249375.563 | 2738925.9963 | 1249357.5108
23 | 2738938.9732 | 1249342.1356 | 2738931.3909 | 1249351.0772 | 2738925.9963 | 1249357.5108
24 | 2738938.9732 | 1249342.1356 | 2738949.109 | 1249348.9572 | 2738950.9268 | 1249351.3242 | 2738951.6975 | 1249355.1792 | 2738951.8835 | 1249360.1325 | 2738951.0783 | 1249365.4741 | 2738946.1729 | 1249377.1921 | 2738943.2757 | 1249382.5179
25 | 2738938.9732 | 1249342.1356 | 2738941.3473 | 1249338.7842
26 | 2738943.2757 | 1249382.5179 | 2738934.0518 | 1249395.9064
27 | 2738941.3473 | 1249338.7842 | 2738950.4733 | 1249325.9014 | 2738951.5641 | 1249323.6312
28 | 2738934.0518 | 1249395.9064 | 2738933.5867 | 1249396.5815 | 2738920.6114 | 1249415.007
29 | 2738958.3197 | 1249309.5704 | 2738951.5641 | 1249323.6312
30 | 2738958.3197 | 1249309.5704 | 2738933.7287 | 1249298.9203
31 | 2738958.3197 | 1249309.5704 | 2738963.6631 | 1249295.2826 | 2738969.732 | 1249279.3769 | 2738974.2297 | 1249264.1128
32 | 2738933.7287 | 1249298.9203 | 2738906.5096 | 1249287.132
33 | 2738974.2297 | 1249264.1128 | 2738930.232 | 1249248.5777
34 | 2738902.092 | 1249285.2188 | 2738906.5096 | 1249287.132
35 | 2738883.2706 | 1249231.9962 | 2738930.232 | 1249248.5777
36 | 2738883.2706 | 1249231.9962 | 2738878.467 | 1249241.1635
37 | 2738883.2706 | 1249231.9962 | 2738882.3492 | 1249213.947
38 | 2738930.8222 | 1249217.208 | 2738947.1207 | 1249218.3021
39 | 2738947.1207 | 1249218.3021 | 2738947.5193 | 1249197.4479 | 2738948.9349 | 1249193.1327 | 2738949.0935 | 1249186.3746
40 | 2738930.8222 | 1249217.208 | 2738921.2287 | 1249216.5603 | 2738901.0168 | 1249215.2017
41 | 2738912.6827 | 1249426.2662 | 2738920.6114 | 1249415.007
42 | 2738875.1537 | 1249515.2378 | 2738892.3891 | 1249504.0369
43 | 2738826.0934 | 1249559.4568 | 2738834.0288 | 1249561.5334 | 2738838.0092 | 1249559.2913 | 2738849.9344 | 1249537.1392 | 2738874.5345 | 1249515.6402 | 2738875.1537 | 1249515.2378
44 | 2738909.4001 | 1249493.454 | 2738902.762 | 1249497.2959 | 2738892.3891 | 1249504.0369
45 | 2738826.0934 | 1249559.4568 | 2738831.5472 | 1249548.4967 | 2738837.9009 | 1249537.8135 | 2738842.0824 | 1249531.0863
46 | 2738826.0934 | 1249559.4568 | 2738792.3731 | 1249538.8816
47 | 2738909.4001 | 1249493.454 | 2738911.8826 | 1249492.0172
48 | 2738857.6953 | 1249507.0244 | 2738848.8433 | 1249520.2092 | 2738842.0824 | 1249531.0863
49 | 2738929.6629 | 1249481.7267 | 2738911.8826 | 1249492.0172
50 | 2738887.0312 | 1249463.3295 | 2738857.6953 | 1249507.0244
51 | 2738943.3598 | 1249473.7996 | 2738929.6629 | 1249481.7267
52 | 2738887.0312 | 1249463.3295 | 2738896.2461 | 1249449.9533
53 | 2738887.0312 | 1249463.3295 | 2738895.2666 | 1249464.8572 | 2738909.9616 | 1249450.2325 | 2738939.7338 | 1249424.6986
54 | 2738487.2228 | 1249270.8219 | 2738483.2541 | 1249280.6381 | 2738483.0797 | 1249294.5579 | 2738482.1226 | 1249303.5104 | 2738479.1946 | 1249310.8153 | 2738478.6304 | 1249311.7469
55 | 2738586.9233 | 1249124.9997 | 2738487.2228 | 1249270.8219
56 | 2738703.085 | 1249168.1468 | 2738586.9233 | 1249124.9997
57 | 2738586.9233 | 1249124.9997 | 2738571.3442 | 1248969.8448
58 | 2738736.2821 | 1249239.8838 | 2738703.4358 | 1249259.3107 | 2738690.1654 | 1249267.9415 | 2738664.727 | 1249285.8739
59 | 2738736.2821 | 1249239.8838 | 2738730.3969 | 1249236.0426 | 2738726.4712 | 1249232.3918 | 2738723.4026 | 1249226.0141 | 2738723.9238 | 1249216.9847
60 | 2738685.6534 | 1249205.134 | 2738703.085 | 1249168.1468
61 | 2738703.085 | 1249168.1468 | 2738705.3271 | 1249163.3895 | 2738707.3656 | 1249158.922 | 2738710.9752 | 1249154.1354 | 2738716.5044 | 1249151.251 | 2738727.3895 | 1249151.9063 | 2738755.8516 | 1249157.1328 | 2738760.0608 | 1249160.2897 | 2738760.0608 | 1249160.2897
62 | 2738571.3442 | 1248969.8448 | 2738768.243 | 1248940.6693
63 | 2738903.9536 | 1249438.7652 | 2738896.2461 | 1249449.9533
64 | 2738903.9536 | 1249438.7652 | 2738907.23 | 1249434.0092 | 2738912.6827 | 1249426.2662
65 | 2738727.1656 | 1249211.2041 | 2738723.9238 | 1249216.9847 | 2738723.9238 | 1249216.9847
66 | 2738727.1656 | 1249211.2041 | 2738734.2351 | 1249198.5981 | 2738738.604 | 1249192.6571
67 | 2738743.9145 | 1249185.4358 | 2738738.604 | 1249192.6571
68 | 2738743.9145 | 1249185.4358 | 2738753.7962 | 1249171.9983 | 2738756.7722 | 1249167.1746 | 2738758.3631 | 1249164.7207 | 2738760.0608 | 1249160.2897
69 | 2738842.8637 | 1249214.9452 | 2738836.4773 | 1249216.3747 | 2738827.935 | 1249218.5766 | 2738825.6116 | 1249219.3556
70 | 2738865.7911 | 1249118.6372 | 2738862.1433 | 1249128.8997
71 | 2738861.1982 | 1249131.5588 | 2738862.1433 | 1249128.8997
72 | 2738842.8637 | 1249214.9452 | 2738852.7231 | 1249214.5646 | 2738875.2411 | 1249213.936 | 2738882.3492 | 1249213.947
73 | 2738842.8637 | 1249214.9452 | 2738841.6923 | 1249197.891 | 2738844.8875 | 1249181.1394 | 2738850.0268 | 1249162.9876 | 2738851.4219 | 1249159.0627
74 | 2738851.4219 | 1249159.0627 | 2738861.1982 | 1249131.5588
75 | 2738882.3492 | 1249213.947 | 2738901.0168 | 1249215.2017
76 | 2738714.4824 | 1249388.5208 | 2738716.7012 | 1249385.5248
77 | 2738696.1664 | 1249535.2043 | 2738647.8684 | 1249573.1077
78 | 2738636.4703 | 1249583.1832 | 2738638.9851 | 1249580.408 | 2738645.7337 | 1249574.7829 | 2738647.8684 | 1249573.1077

## bus_geodata
| x | y | coords
0 | 2738783.0427 | 1249282.679
1 | 2738793.7193 | 1249254.0021
2 | 2738781.3252 | 1249287.2923
3 | 2738795.496 | 1249245.2011
4 | 2738761.4161 | 1249325.1462
5 | 2738795.9427 | 1249241.5152
6 | 2738744.6967 | 1249347.7223
7 | 2738794.7617 | 1249229.6989
8 | 2738725.4113 | 1249373.7635
9 | 2738814.9906 | 1249489.5844
10 | 2738839.8137 | 1249459.7017
11 | 2738761.2083 | 1249447.9132
12 | 2738856.8936 | 1249414.6122
13 | 2738759.3713 | 1249449.766
14 | 2738768.972 | 1249431.4545
15 | 2738755.4253 | 1249453.7457
16 | 2738729.9521 | 1249478.5096
17 | 2738717.3169 | 1249488.7077
18 | 2738739.3245 | 1249469.5212
19 | 2738908.9204 | 1249377.2916
20 | 2738925.9963 | 1249357.5108
21 | 2738938.9732 | 1249342.1356
22 | 2738943.2757 | 1249382.5179
23 | 2738941.3473 | 1249338.7842
24 | 2738934.0518 | 1249395.9064
25 | 2738951.5641 | 1249323.6312
26 | 2738958.3197 | 1249309.5704
27 | 2738933.7287 | 1249298.9203
28 | 2738974.2297 | 1249264.1128
29 | 2738906.5096 | 1249287.132
30 | 2738930.232 | 1249248.5777
31 | 2738902.092 | 1249285.2188
32 | 2738883.2706 | 1249231.9962
33 | 2738947.1207 | 1249218.3021
34 | 2738930.8222 | 1249217.208
35 | 2738949.0935 | 1249186.3746
36 | 2738920.6114 | 1249415.007
37 | 2738875.1537 | 1249515.2378
38 | 2738892.3891 | 1249504.0369
39 | 2738826.0934 | 1249559.4568
40 | 2738909.4001 | 1249493.454
41 | 2738842.0824 | 1249531.0863
42 | 2738792.3731 | 1249538.8816
43 | 2738911.8826 | 1249492.0172
44 | 2738857.6953 | 1249507.0244
45 | 2738929.6629 | 1249481.7267
46 | 2738887.0312 | 1249463.3295
47 | 2738943.3598 | 1249473.7996
48 | 2738478.6304 | 1249311.7469
49 | 2738487.2228 | 1249270.8219
50 | 2738586.9233 | 1249124.9997
51 | 2738664.727 | 1249285.8739
52 | 2738736.2821 | 1249239.8838
53 | 2738703.085 | 1249168.1468
54 | 2738571.3442 | 1248969.8448
55 | 2738768.243 | 1248940.6693
56 | 2738939.7338 | 1249424.6986
57 | 2738896.2461 | 1249449.9533
58 | 2738903.9536 | 1249438.7652
59 | 2738912.6827 | 1249426.2662
60 | 2738727.1656 | 1249211.2041
61 | 2738723.9238 | 1249216.9847
62 | 2738738.604 | 1249192.6571
63 | 2738743.9145 | 1249185.4358
64 | 2738760.0608 | 1249160.2897
65 | 2738825.6116 | 1249219.3556
66 | 2738865.7911 | 1249118.6372
67 | 2738862.1433 | 1249128.8997
68 | 2738685.6534 | 1249205.134
69 | 2738842.8637 | 1249214.9452
70 | 2738851.4219 | 1249159.0627
71 | 2738861.1982 | 1249131.5588
72 | 2738882.3492 | 1249213.947
73 | 2738901.0168 | 1249215.2017
74 | 2738878.467 | 1249241.1635
75 | 2738716.7012 | 1249385.5248
76 | 2738714.4824 | 1249388.5208
77 | 2738696.1664 | 1249535.2043
78 | 2738647.8684 | 1249573.1077
79 | 2738636.4703 | 1249583.1832
80 | 2738714.4824 | 1249388.5208

## line_std_types
| c_nf_per_km | r_ohm_per_km | x_ohm_per_km | max_i_ka | type | q_mm2 | alpha | voltage_rating
NAYY 4x50 SE | 210 | 0.642 | 0.083 | 0.142 | cs | 50 | 0.00403 | LV
NAYY 4x120 SE | 264 | 0.225 | 0.08 | 0.242 | cs | 120 | 0.00403 | LV
NAYY 4x150 SE | 261 | 0.208 | 0.08 | 0.27 | cs | 150 | 0.00403 | LV
NA2XS2Y 1x95 RM/25 12/20 kV | 216 | 0.313 | 0.132 | 0.252 | cs | 95 | 0.00403 | MV
NA2XS2Y 1x185 RM/25 12/20 kV | 273 | 0.161 | 0.117 | 0.362 | cs | 185 | 0.00403 | MV
NA2XS2Y 1x240 RM/25 12/20 kV | 304 | 0.122 | 0.112 | 0.421 | cs | 240 | 0.00403 | MV
NA2XS2Y 1x95 RM/25 6/10 kV | 315 | 0.313 | 0.123 | 0.249 | cs | 95 | 0.00403 | MV
NA2XS2Y 1x185 RM/25 6/10 kV | 406 | 0.161 | 0.11 | 0.358 | cs | 185 | 0.00403 | MV
NA2XS2Y 1x240 RM/25 6/10 kV | 456 | 0.122 | 0.105 | 0.416 | cs | 240 | 0.00403 | MV
NA2XS2Y 1x150 RM/25 12/20 kV | 250 | 0.206 | 0.116 | 0.319 | cs | 150 | 0.00403 | MV
NA2XS2Y 1x120 RM/25 12/20 kV | 230 | 0.253 | 0.119 | 0.283 | cs | 120 | 0.00403 | MV
NA2XS2Y 1x70 RM/25 12/20 kV | 190 | 0.443 | 0.132 | 0.22 | cs | 70 | 0.00403 | MV
NA2XS2Y 1x150 RM/25 6/10 kV | 360 | 0.206 | 0.11 | 0.315 | cs | 150 | 0.00403 | MV
NA2XS2Y 1x120 RM/25 6/10 kV | 340 | 0.253 | 0.113 | 0.28 | cs | 120 | 0.00403 | MV
NA2XS2Y 1x70 RM/25 6/10 kV | 280 | 0.443 | 0.123 | 0.217 | cs | 70 | 0.00403 | MV
N2XS(FL)2Y 1x120 RM/35 64/110 kV | 112 | 0.153 | 0.166 | 0.366 | cs | 120 | 0.00393 | HV
N2XS(FL)2Y 1x185 RM/35 64/110 kV | 125 | 0.099 | 0.156 | 0.457 | cs | 185 | 0.00393 | HV
N2XS(FL)2Y 1x240 RM/35 64/110 kV | 135 | 0.075 | 0.149 | 0.526 | cs | 240 | 0.00393 | HV
N2XS(FL)2Y 1x300 RM/35 64/110 kV | 144 | 0.06 | 0.144 | 0.588 | cs | 300 | 0.00393 | HV
15-AL1/3-ST1A 0.4 | 11 | 1.8769 | 0.35 | 0.105 | ol | 16 | 0.00403 | LV
24-AL1/4-ST1A 0.4 | 11.25 | 1.2012 | 0.335 | 0.14 | ol | 24 | 0.00403 | LV
48-AL1/8-ST1A 0.4 | 12.2 | 0.5939 | 0.3 | 0.21 | ol | 48 | 0.00403 | LV
94-AL1/15-ST1A 0.4 | 13.2 | 0.306 | 0.29 | 0.35 | ol | 94 | 0.00403 | LV
34-AL1/6-ST1A 10.0 | 9.7 | 0.8342 | 0.36 | 0.17 | ol | 34 | 0.00403 | MV
48-AL1/8-ST1A 10.0 | 10.1 | 0.5939 | 0.35 | 0.21 | ol | 48 | 0.00403 | MV
70-AL1/11-ST1A 10.0 | 10.4 | 0.4132 | 0.339 | 0.29 | ol | 70 | 0.00403 | MV
94-AL1/15-ST1A 10.0 | 10.75 | 0.306 | 0.33 | 0.35 | ol | 94 | 0.00403 | MV
122-AL1/20-ST1A 10.0 | 11.1 | 0.2376 | 0.323 | 0.41 | ol | 122 | 0.00403 | MV
149-AL1/24-ST1A 10.0 | 11.25 | 0.194 | 0.315 | 0.47 | ol | 149 | 0.00403 | MV
34-AL1/6-ST1A 20.0 | 9.15 | 0.8342 | 0.382 | 0.17 | ol | 34 | 0.00403 | MV
48-AL1/8-ST1A 20.0 | 9.5 | 0.5939 | 0.372 | 0.21 | ol | 48 | 0.00403 | MV
70-AL1/11-ST1A 20.0 | 9.7 | 0.4132 | 0.36 | 0.29 | ol | 70 | 0.00403 | MV
94-AL1/15-ST1A 20.0 | 10 | 0.306 | 0.35 | 0.35 | ol | 94 | 0.00403 | MV
122-AL1/20-ST1A 20.0 | 10.3 | 0.2376 | 0.344 | 0.41 | ol | 122 | 0.00403 | MV
149-AL1/24-ST1A 20.0 | 10.5 | 0.194 | 0.337 | 0.47 | ol | 149 | 0.00403 | MV
184-AL1/30-ST1A 20.0 | 10.75 | 0.1571 | 0.33 | 0.535 | ol | 184 | 0.00403 | MV
243-AL1/39-ST1A 20.0 | 11 | 0.1188 | 0.32 | 0.645 | ol | 243 | 0.00403 | MV
48-AL1/8-ST1A 110.0 | 8 | 0.5939 | 0.46 | 0.21 | ol | 48 | 0.00403 | HV
70-AL1/11-ST1A 110.0 | 8.4 | 0.4132 | 0.45 | 0.29 | ol | 70 | 0.00403 | HV
94-AL1/15-ST1A 110.0 | 8.65 | 0.306 | 0.44 | 0.35 | ol | 94 | 0.00403 | HV
122-AL1/20-ST1A 110.0 | 8.5 | 0.2376 | 0.43 | 0.41 | ol | 122 | 0.00403 | HV
149-AL1/24-ST1A 110.0 | 8.75 | 0.194 | 0.41 | 0.47 | ol | 149 | 0.00403 | HV
184-AL1/30-ST1A 110.0 | 8.8 | 0.1571 | 0.4 | 0.535 | ol | 184 | 0.00403 | HV
243-AL1/39-ST1A 110.0 | 9 | 0.1188 | 0.39 | 0.645 | ol | 243 | 0.00403 | HV
305-AL1/39-ST1A 110.0 | 9.2 | 0.0949 | 0.38 | 0.74 | ol | 305 | 0.00403 | HV
490-AL1/64-ST1A 110.0 | 9.75 | 0.059 | 0.37 | 0.96 | ol | 490 | 0.00403 | HV
679-AL1/86-ST1A 110.0 | 9.95 | 0.042 | 0.36 | 1.15 | ol | 679 | 0.00403 | HV
490-AL1/64-ST1A 220.0 | 10 | 0.059 | 0.285 | 0.96 | ol | 490 | 0.00403 | HV
679-AL1/86-ST1A 220.0 | 11.7 | 0.042 | 0.275 | 1.15 | ol | 679 | 0.00403 | HV
490-AL1/64-ST1A 380.0 | 11 | 0.059 | 0.253 | 0.96 | ol | 490 | 0.00403 | HV
679-AL1/86-ST1A 380.0 | 14.6 | 0.042 | 0.25 | 1.15 | ol | 679 | 0.00403 | HV

## trafo_std_types
| i0_percent | pfe_kw | vkr_percent | sn_mva | vn_lv_kv | vn_hv_kv | vk_percent | shift_degree | vector_group | tap_side | tap_neutral | tap_min | tap_max | tap_step_degree | tap_step_percent | tap_phase_shifter
160 MVA 380/110 kV | 0.06 | 60 | 0.25 | 160 | 110 | 380 | 12.2 | 0 | Yy0 | hv | 0 | -9 | 9 | 0 | 1.5 | FALSE
100 MVA 220/110 kV | 0.06 | 55 | 0.26 | 100 | 110 | 220 | 12 | 0 | Yy0 | hv | 0 | -9 | 9 | 0 | 1.5 | FALSE
63 MVA 110/20 kV | 0.04 | 22 | 0.32 | 63 | 20 | 110 | 18 | 150 | YNd5 | hv | 0 | -9 | 9 | 0 | 1.5 | FALSE
40 MVA 110/20 kV | 0.05 | 18 | 0.34 | 40 | 20 | 110 | 16.2 | 150 | YNd5 | hv | 0 | -9 | 9 | 0 | 1.5 | FALSE
25 MVA 110/20 kV | 0.07 | 14 | 0.41 | 25 | 20 | 110 | 12 | 150 | YNd5 | hv | 0 | -9 | 9 | 0 | 1.5 | FALSE
63 MVA 110/10 kV | 0.04 | 22 | 0.32 | 63 | 10 | 110 | 18 | 150 | YNd5 | hv | 0 | -9 | 9 | 0 | 1.5 | FALSE
40 MVA 110/10 kV | 0.05 | 18 | 0.34 | 40 | 10 | 110 | 16.2 | 150 | YNd5 | hv | 0 | -9 | 9 | 0 | 1.5 | FALSE
25 MVA 110/10 kV | 0.07 | 14 | 0.41 | 25 | 10 | 110 | 12 | 150 | YNd5 | hv | 0 | -9 | 9 | 0 | 1.5 | FALSE
0.25 MVA 20/0.4 kV | 0.32 | 0.8 | 1.44 | 0.25 | 0.4 | 20 | 6 | 150 | Yzn5 | hv | 0 | -2 | 2 | 0 | 2.5 | FALSE
0.4 MVA 20/0.4 kV | 0.3375 | 1.35 | 1.425 | 0.4 | 0.4 | 20 | 6 | 150 | Dyn5 | hv | 0 | -2 | 2 | 0 | 2.5 | FALSE
0.63 MVA 20/0.4 kV | 0.2619 | 1.65 | 1.206 | 0.63 | 0.4 | 20 | 6 | 150 | Dyn5 | hv | 0 | -2 | 2 | 0 | 2.5 | FALSE
0.25 MVA 10/0.4 kV | 0.24 | 0.6 | 1.2 | 0.25 | 0.4 | 10 | 4 | 150 | Dyn5 | hv | 0 | -2 | 2 | 0 | 2.5 | FALSE
0.4 MVA 10/0.4 kV | 0.2375 | 0.95 | 1.325 | 0.4 | 0.4 | 10 | 4 | 150 | Dyn5 | hv | 0 | -2 | 2 | 0 | 2.5 | FALSE
0.63 MVA 10/0.4 kV | 0.1873 | 1.18 | 1.0794 | 0.63 | 0.4 | 10 | 4 | 150 | Dyn5 | hv | 0 | -2 | 2 | 0 | 2.5 | FALSE

## trafo3w_std_types
| sn_hv_mva | sn_mv_mva | sn_lv_mva | vn_hv_kv | vn_mv_kv | vn_lv_kv | vk_hv_percent | vk_mv_percent | vk_lv_percent | vkr_hv_percent | vkr_mv_percent | vkr_lv_percent | pfe_kw | i0_percent | shift_mv_degree | shift_lv_degree | vector_group | tap_side | tap_neutral | tap_min | tap_max | tap_step_percent
63/25/38 MVA 110/20/10 kV | 63 | 25 | 38 | 110 | 20 | 10 | 10.4 | 10.4 | 10.4 | 0.28 | 0.32 | 0.35 | 35 | 0.89 | 0 | 0 | YN0yn0yn0 | hv | 0 | -10 | 10 | 1.2
63/25/38 MVA 110/10/10 kV | 63 | 25 | 38 | 110 | 10 | 10 | 10.4 | 10.4 | 10.4 | 0.28 | 0.32 | 0.35 | 35 | 0.89 | 0 | 0 | YN0yn0yn0 | hv | 0 | -10 | 10 | 1.2

## fuse_std_types
| fuse_type | i_rated_a | t_avg | t_min | t_total | x_avg | x_min | x_total
HV 100A | HV 100A | 100 | 0 | [10.0, 3.64, 0.854, 0.281, 0.1, 0.0531, 0.022, 0.01] | [10.0, 4.267, 1.21, 0.403, 0.1, 0.058, 0.022, 0.01] | 0 | [300.0, 350.0, 450.0, 550.0, 700.0, 850.0, 1200.0, 1752.0] | [600.0, 700.0, 900.0, 1150.0, 1665.0, 2000.0, 3000.0, 4313.0]
HV 10A | HV 10A | 10 | 0 | [10.0, 1675.0, 0.344, 0.156, 0.1, 0.0417, 0.0171, 0.01] | [10.0, 1.3, 0.3, 0.155, 0.1, 0.0555, 0.023, 0.01] | 0 | [30.0, 32.0, 35.0, 37.0, 39.0, 50.0, 70.0, 88.0] | [60.0, 70.0, 80.0, 87.0, 94.0, 110.0, 150.0, 216.0]
HV 125A | HV 125A | 125 | 0 | [10.0, 1.82, 0.344, 0.1, 0.0467, 0.0269, 0.01] | [10.0, 2.478, 0.426, 0.1, 0.0427, 0.0211, 0.01] | 0 | [375.0, 500.0, 700.0, 925.0, 1200.0, 1500.0, 2341.0] | [750.0, 1000.0, 1500.0, 2200.0, 3000.0, 4000.0, 5765.0]
HV 160A | HV 160A | 160 | 0 | [10.0, 4.15, 1.03, 0.198, 0.1, 0.051, 0.0172, 0.01] | [10.0, 2.3, 0.734, 0.274, 0.1, 0.046, 0.0177, 0.01] | 0 | [480.0, 550.0, 700.0, 1000.0, 1260.0, 1600.0, 2500.0, 3227.0] | [960.0, 1300.0, 1700.0, 2200.0, 2996.0, 4000.0, 6000.0, 7946.0]
HV 16A | HV 16A | 16 | 0 | [10.0, 0.352, 0.164, 0.1, 0.0649, 0.0342, 0.01] | [10.0, 2.34, 0.722, 0.181, 0.1, 0.055, 0.0296, 0.01] | 0 | [48.0, 60.0, 65.0, 71.0, 80.0, 100.0, 162.0] | [96.0, 110.0, 125.0, 150.0, 168.0, 200.0, 250.0, 398.0]
HV 200A | HV 200A | 200 | 0 | [10.0, 4.267, 1.21, 0.403, 0.1, 0.058, 0.022, 0.01] | [10.0, 3.73, 1.654, 0.328, 0.1, 0.0531, 0.019, 0.01] | 0 | [600.0, 700.0, 900.0, 1150.0, 1665.0, 2000.0, 3000.0, 4313.0] | [1200.0, 1500.0, 1800.0, 2700.0, 3960.0, 5000.0, 7500.0, 10620.0]
HV 20A | HV 20A | 20 | 0 | [10.0, 1.3, 0.3, 0.155, 0.1, 0.0555, 0.023, 0.01] | [10.0, 1.3, 0.161, 0.1, 0.0611, 0.0399, 0.0141, 0.01] | 0 | [60.0, 70.0, 80.0, 87.0, 94.0, 110.0, 150.0, 216.0] | [120.0, 150.0, 200.0, 223.0, 260.0, 300.0, 450.0, 532.0]
HV 25A | HV 25A | 25 | 0 | [10.0, 2.512, 0.833, 0.299, 0.1, 0.0372, 0.0223, 0.01] | [10.0, 3.125, 0.597, 0.198, 0.1, 0.0378, 0.022, 0.01] | 0 | [75.0, 82.0, 90.0, 100.0, 124.0, 170.0, 200.0, 289.0] | [150.0, 170.0, 210.0, 250.0, 294.0, 400.0, 500.0, 711.0]
HV 31.5A | HV 31.5A | 31.5 | 0 | [10.0, 2.34, 0.722, 0.181, 0.1, 0.055, 0.0296, 0.01] | [10.0, 2.84, 0.368, 0.164, 0.1, 0.0621, 0.0378, 0.0195, 0.01] | 0 | [95.0, 110.0, 125.0, 150.0, 165.0, 200.0, 250.0, 390.0] | [189.0, 220.0, 300.0, 350.0, 393.0, 450.0, 530.0, 700.0, 960.0]
HV 40A | HV 40A | 40 | 0 | [10.0, 1.3, 0.161, 0.1, 0.0611, 0.0399, 0.0141, 0.01] | [10.0, 2.05, 0.369, 0.198, 0.1, 0.051, 0.0298, 0.01] | 0 | [120.0, 150.0, 200.0, 223.0, 260.0, 300.0, 450.0, 532.0] | [240.0, 300.0, 400.0, 450.0, 530.0, 650.0, 800.0, 1311.0]
HV 50A | HV 50A | 50 | 0 | [10.0, 3.215, 0.597, 0.198, 0.1, 0.0378, 0.022, 0.01] | [10.0, 3.64, 0.854, 0.281, 0.1, 0.0531, 0.022, 0.01] | 0 | [150.0, 170.0, 210.0, 250.0, 294.0, 400.0, 500.0, 711.0] | [300.0, 350.0, 450.0, 550.0, 700.0, 850.0, 1200.0, 1752.0]
HV 6.3A | HV 6.3A | 6.3 | 0 | [10.0, 1.39, 0.344, 0.168, 0.1, 0.056, 0.0263, 0.01] | [10.0, 1.711, 0.516, 0.198, 0.1, 0.0634, 0.0303, 0.01] | 0 | [19.0, 19.5, 20.4, 20.8, 22.0, 25.0, 32.0, 48.0] | [38.0, 40.0, 43.0, 48.0, 53.0, 60.0, 75.0, 118.0]
HV 63A | HV 63A | 63 | 0 | [10.0, 2.84, 0.368, 0.164, 0.1, 0.0621, 0.0378, 0.0195, 0.01] | [10.0, 1.82, 0.344, 0.1, 0.0467, 0.0269, 0.01] | 0 | [189.0, 220.0, 300.0, 350.0, 393.0, 450.0, 530.0, 700.0, 961.0] | [378.0, 500.0, 700.0, 934.0, 1200.0, 1500.0, 2366.0]
HV 80A | HV 80A | 80 | 0 | [10.0, 2.05, 0.369, 0.198, 0.1, 0.051, 0.0298, 0.01] | [10.0, 4.15, 1.03, 0.198, 0.1, 0.051, 0.0172, 0.01] | 0 | [240.0, 300.0, 400.0, 450.0, 530.0, 650.0, 800.0, 1311.0] | [480.0, 550.0, 700.0, 1000.0, 1260.0, 1600.0, 2500.0, 3227.0]
Siemens NH-1-100 | Siemens NH-1-100 | 100 | [5400.0, 2000.0, 400.0, 20.0, 1.0, 0.2, 0.012, 0.004] | 0 | 0 | [150.0, 190.0, 250.0, 430.0, 900.0, 1250.0, 2700.0, 3600.0] | 0 | 0
Siemens NH-1-125 | Siemens NH-1-125 | 125 | [4800.0, 120.0, 7.0, 0.1, 0.004] | 0 | 0 | [180.0, 400.0, 740.0, 2000.0, 4250.0] | 0 | 0
Siemens NH-1-16 | Siemens NH-1-16 | 16 | [4000.0, 400.0, 2.0, 0.1, 0.04, 0.01] | 0 | 0 | [26.0, 35.0, 75.0, 150.0, 200.0, 300.0] | 0 | 0
Siemens NH-1-160 | Siemens NH-1-160 | 160 | [4800.0, 120.0, 7.0, 0.1, 0.004] | 0 | 0 | [210.0, 500.0, 900.0, 2300.0, 5000.0] | 0 | 0
Siemens NH-1-25 | Siemens NH-1-25 | 25 | [4000.0, 1000.0, 10.0, 0.2, 0.02, 0.01] | 0 | 0 | [40.0, 50.0, 100.0, 210.0, 400.0, 500.0] | 0 | 0
Siemens NH-1-50 | Siemens NH-1-50 | 50 | [4000.0, 40.0, 4.0, 1.0, 0.02, 0.01] | 0 | 0 | [86.0, 200.0, 300.0, 400.0, 1000.0, 1280.0] | 0 | 0
Siemens NH-1-63 | Siemens NH-1-63 | 63 | [4000.0, 100.0, 10.0, 2.0, 0.04, 0.01] | 0 | 0 | [100.0, 200.0, 300.0, 400.0, 1000.0, 1500.0] | 0 | 0
Siemens NH-1-80 | Siemens NH-1-80 | 80 | [4800.0, 120.0, 7.0, 0.1, 0.01] | 0 | 0 | [150.58, 250.0, 450.0, 1150.0, 2470.0] | 0 | 0
Siemens NH-2-1000 | Siemens NH-2-1000 | 1000 | [4800.0, 120.0, 7.0, 0.1, 0.004] | 0 | 0 | [1900.0, 3500.0, 8400.0, 24000.0, 52000.0] | 0 | 0
Siemens NH-2-200 | Siemens NH-2-200 | 200 | [4800.0, 120.0, 7.0, 0.1, 0.004] | 0 | 0 | [280.0, 650.0, 1200.0, 3000.0, 7000.0] | 0 | 0
Siemens NH-2-224 | Siemens NH-2-224 | 224 | [4800.0, 120.0, 7.0, 0.2, 0.04, 0.004] | 0 | 0 | [400.0, 750.0, 1453.0, 3025.0, 4315.0, 7600.0] | 0 | 0
Siemens NH-2-250 | Siemens NH-2-250 | 250 | [4800.0, 120.0, 7.0, 0.1, 0.004] | 0 | 0 | [450.0, 800.0, 1650.0, 4000.0, 8500.0] | 0 | 0
Siemens NH-2-315 | Siemens NH-2-315 | 315 | [4800.0, 120.0, 7.0, 0.1, 0.004] | 0 | 0 | [550.0, 920.0, 1900.0, 5000.0, 11000.0] | 0 | 0
Siemens NH-2-355 | Siemens NH-2-355 | 355 | [4800.0, 120.0, 6.0, 0.1, 0.004] | 0 | 0 | [650.0, 1116.27, 2350.0, 5840.0, 12790.0] | 0 | 0
Siemens NH-2-400 | Siemens NH-2-400 | 400 | [4800.0, 120.0, 7.0, 0.1, 0.004] | 0 | 0 | [720.0, 1350.0, 2800.0, 6500.0, 15000.0] | 0 | 0
Siemens NH-2-425 | Siemens NH-2-425 | 425 | [4800.0, 120.0, 7.0, 0.1, 0.004] | 0 | 0 | [850.0, 1500.0, 3050.0, 7500.0, 16500.0] | 0 | 0
Siemens NH-2-630 | Siemens NH-2-630 | 630 | [4800.0, 120.0, 7.0, 0.1, 0.004] | 0 | 0 | [1200.0, 2000.0, 4800.0, 12000.0, 26000.0] | 0 | 0

## dtypes
| element | column | dtype
0 | bus | name | object
1 | bus | vn_kv | float64
2 | bus | type | object
3 | bus | zone | object
4 | bus | in_service | bool
5 | load | name | object
6 | load | bus | uint32
7 | load | p_mw | float64
8 | load | q_mvar | float64
9 | load | const_z_percent | float64
10 | load | const_i_percent | float64
11 | load | sn_mva | float64
12 | load | scaling | float64
13 | load | in_service | bool
14 | load | type | object
15 | ext_grid | name | object
16 | ext_grid | bus | uint32
17 | ext_grid | vm_pu | float64
18 | ext_grid | va_degree | float64
19 | ext_grid | slack_weight | float64
20 | ext_grid | in_service | bool
21 | line | name | object
22 | line | std_type | object
23 | line | from_bus | uint32
24 | line | to_bus | uint32
25 | line | length_km | float64
26 | line | r_ohm_per_km | float64
27 | line | x_ohm_per_km | float64
28 | line | c_nf_per_km | float64
29 | line | g_us_per_km | float64
30 | line | max_i_ka | float64
31 | line | df | float64
32 | line | parallel | uint32
33 | line | type | object
34 | line | in_service | bool
35 | trafo | name | object
36 | trafo | std_type | object
37 | trafo | hv_bus | uint32
38 | trafo | lv_bus | uint32
39 | trafo | sn_mva | float64
40 | trafo | vn_hv_kv | float64
41 | trafo | vn_lv_kv | float64
42 | trafo | vk_percent | float64
43 | trafo | vkr_percent | float64
44 | trafo | pfe_kw | float64
45 | trafo | i0_percent | float64
46 | trafo | shift_degree | float64
47 | trafo | tap_side | object
48 | trafo | tap_neutral | int32
49 | trafo | tap_min | int32
50 | trafo | tap_max | int32
51 | trafo | tap_step_percent | float64
52 | trafo | tap_step_degree | float64
53 | trafo | tap_pos | int32
54 | trafo | tap_phase_shifter | bool
55 | trafo | parallel | uint32
56 | trafo | df | float64
57 | trafo | in_service | bool
58 | line_geodata | coords | object
59 | bus_geodata | x | float64
60 | bus_geodata | y | float64
61 | bus_geodata | coords | object

## parameters
| version | format_version | converged | OPF_converged | name | f_hz | sn_mva
0 | 2.14.6 | 2.14.0 | FALSE | FALSE |  | 50 | 1