## bus
| name | vn_kv | type | zone | in_service
0 | bus_LV_3001-14_0_5_node_0 | 0.4 | n |  | TRUE
1 | bus_LV_3001-14_0_5_node_58 | 0.4 | n |  | TRUE
2 | bus_LV_3001-14_0_5_node_42 | 0.4 | n |  | TRUE
3 | bus_LV_3001-14_0_5_node_56 | 0.4 | n |  | TRUE
4 | bus_LV_3001-14_0_5_node_1 | 0.4 | n |  | TRUE
5 | bus_LV_3001-14_0_5_node_2 | 0.4 | n |  | TRUE
6 | bus_LV_3001-14_0_5_node_3 | 0.4 | n |  | TRUE
7 | bus_LV_3001-14_0_5_node_7 | 0.4 | n |  | TRUE
8 | bus_LV_3001-14_0_5_node_4 | 0.4 | n |  | TRUE
9 | bus_LV_3001-14_0_5_node_12 | 0.4 | n |  | TRUE
10 | bus_LV_3001-14_0_5_node_5 | 0.4 | n |  | TRUE
11 | bus_LV_3001-14_0_5_node_6 | 0.4 | n |  | TRUE
12 | bus_LV_3001-14_0_5_node_19 | 0.4 | n |  | TRUE
13 | bus_LV_3001-14_0_5_node_17 | 0.4 | n |  | TRUE
14 | bus_LV_3001-14_0_5_node_11 | 0.4 | n |  | TRUE
15 | bus_LV_3001-14_0_5_node_8 | 0.4 | n |  | TRUE
16 | bus_LV_3001-14_0_5_node_9 | 0.4 | n |  | TRUE
17 | bus_LV_3001-14_0_5_node_10 | 0.4 | n |  | TRUE
18 | bus_LV_3001-14_0_5_node_13 | 0.4 | n |  | TRUE
19 | bus_LV_3001-14_0_5_node_34 | 0.4 | n |  | TRUE
20 | bus_LV_3001-14_0_5_node_57 | 0.4 | n |  | TRUE
21 | bus_LV_3001-14_0_5_node_43 | 0.4 | n |  | TRUE
22 | bus_LV_3001-14_0_5_node_32 | 0.4 | n |  | TRUE
23 | bus_LV_3001-14_0_5_node_14 | 0.4 | n |  | TRUE
24 | bus_LV_3001-14_0_5_node_15 | 0.4 | n |  | TRUE
25 | bus_LV_3001-14_0_5_node_16 | 0.4 | n |  | TRUE
26 | bus_LV_3001-14_0_5_node_18 | 0.4 | n |  | TRUE
27 | bus_LV_3001-14_0_5_node_46 | 0.4 | n |  | TRUE
28 | bus_LV_3001-14_0_5_node_47 | 0.4 | n |  | TRUE
29 | bus_LV_3001-14_0_5_node_20 | 0.4 | n |  | TRUE
30 | bus_LV_3001-14_0_5_node_21 | 0.4 | n |  | TRUE
31 | bus_LV_3001-14_0_5_node_23 | 0.4 | n |  | TRUE
32 | bus_LV_3001-14_0_5_node_44 | 0.4 | n |  | TRUE
33 | bus_LV_3001-14_0_5_node_30 | 0.4 | n |  | TRUE
34 | bus_LV_3001-14_0_5_node_26 | 0.4 | n |  | TRUE
35 | bus_LV_3001-14_0_5_node_45 | 0.4 | n |  | TRUE
36 | bus_LV_3001-14_0_5_node_24 | 0.4 | n |  | TRUE
37 | bus_LV_3001-14_0_5_node_29 | 0.4 | n |  | TRUE
38 | bus_LV_3001-14_0_5_node_27 | 0.4 | n |  | TRUE
39 | bus_LV_3001-14_0_5_node_33 | 0.4 | n |  | TRUE
40 | bus_LV_3001-14_0_5_node_51 | 0.4 | n |  | TRUE
41 | bus_LV_3001-14_0_5_node_31 | 0.4 | n |  | TRUE
42 | bus_LV_3001-14_0_5_node_38 | 0.4 | n |  | TRUE
43 | bus_LV_3001-14_0_5_node_35 | 0.4 | n |  | TRUE
44 | bus_LV_3001-14_0_5_node_60 | 0.4 | n |  | TRUE
45 | bus_LV_3001-14_0_5_node_41 | 0.4 | n |  | TRUE
46 | bus_LV_3001-14_0_5_node_36 | 0.4 | n |  | TRUE
47 | bus_LV_3001-14_0_5_node_37 | 0.4 | n |  | TRUE
48 | bus_LV_3001-14_0_5_node_39 | 0.4 | n |  | TRUE
49 | bus_LV_3001-14_0_5_node_49 | 0.4 | n |  | TRUE
50 | bus_LV_3001-14_0_5_node_48 | 0.4 | n |  | TRUE
51 | bus_LV_3001-14_0_5_node_40 | 0.4 | n |  | TRUE
52 | bus_LV_3001-14_0_5_node_50 | 0.4 | n |  | TRUE
53 | bus_LV_3001-14_0_5_node_54 | 0.4 | n |  | TRUE
54 | bus_LV_3001-14_0_5_node_52 | 0.4 | n |  | TRUE
55 | bus_LV_3001-14_0_5_node_59 | 0.4 | n |  | TRUE
56 | bus_LV_3001-14_0_5_node_55 | 0.4 | n |  | TRUE
57 | bus_LV_3001-14_0_5_node_53 | 0.4 | n |  | TRUE
58 | bus_MV_233_0_node_109 | 20 | n |  | TRUE

## load
| name | bus | p_mw | q_mvar | const_z_percent | const_i_percent | sn_mva | scaling | in_service | type
0 | LV_3001-14_0_5_load_0 | 0 | 0.056351 | 0.014123 | 0 | 0 |  | 1 | TRUE | wye
1 | LV_3001-14_0_5_load_56 | 3 | 0.0023659 | 0.00059294 | 0 | 0 |  | 1 | TRUE | wye
2 | LV_3001-14_0_5_load_1 | 4 | 0.0077776 | 0.0019492 | 0 | 0 |  | 1 | TRUE | wye
3 | LV_3001-14_0_5_load_2 | 5 | 0.0038628 | 0.00096812 | 0 | 0 |  | 1 | TRUE | wye
4 | LV_3001-14_0_5_load_7 | 7 | 0.00096607 | 0.00024212 | 0 | 0 |  | 1 | TRUE | wye
5 | LV_3001-14_0_5_load_4 | 8 | 0.0044082 | 0.0011048 | 0 | 0 |  | 1 | TRUE | wye
6 | LV_3001-14_0_5_load_12 | 9 | 0.00060641 | 0.00015198 | 0 | 0 |  | 1 | TRUE | wye
7 | LV_3001-14_0_5_load_5 | 10 | 0.0044708 | 0.0011205 | 0 | 0 |  | 1 | TRUE | wye
8 | LV_3001-14_0_5_load_6 | 11 | 0.0055493 | 0.0013908 | 0 | 0 |  | 1 | TRUE | wye
9 | LV_3001-14_0_5_load_19 | 12 | 0.0041956 | 0.0010515 | 0 | 0 |  | 1 | TRUE | wye
10 | LV_3001-14_0_5_load_17 | 13 | 0.0045069 | 0.0011295 | 0 | 0 |  | 1 | TRUE | wye
11 | LV_3001-14_0_5_load_11 | 14 | 0.00058731 | 0.00014719 | 0 | 0 |  | 1 | TRUE | wye
12 | LV_3001-14_0_5_load_8 | 15 | 0.0011278 | 0.00028266 | 0 | 0 |  | 1 | TRUE | wye
13 | LV_3001-14_0_5_load_9 | 16 | 0.00052461 | 0.00013148 | 0 | 0 |  | 1 | TRUE | wye
14 | LV_3001-14_0_5_load_57 | 20 | 0.0037064 | 0.00092891 | 0 | 0 |  | 1 | TRUE | wye
15 | LV_3001-14_0_5_load_43 | 21 | 0.018774 | 0.0047052 | 0 | 0 |  | 1 | TRUE | wye
16 | LV_3001-14_0_5_load_14 | 23 | 0.0023653 | 0.0005928 | 0 | 0 |  | 1 | TRUE | wye
17 | LV_3001-14_0_5_load_15 | 24 | 0.0071489 | 0.0017917 | 0 | 0 |  | 1 | TRUE | wye
18 | LV_3001-14_0_5_load_16 | 25 | 0.0088497 | 0.0022179 | 0 | 0 |  | 1 | TRUE | wye
19 | LV_3001-14_0_5_load_18 | 26 | 0.0063011 | 0.0015792 | 0 | 0 |  | 1 | TRUE | wye
20 | LV_3001-14_0_5_load_46 | 27 | 0.0015536 | 0.00038938 | 0 | 0 |  | 1 | TRUE | wye
21 | LV_3001-14_0_5_load_47 | 28 | 0.0012646 | 0.00031693 | 0 | 0 |  | 1 | TRUE | wye
22 | LV_3001-14_0_5_load_20 | 29 | 0.001194 | 0.00029924 | 0 | 0 |  | 1 | TRUE | wye
23 | LV_3001-14_0_5_load_23 | 31 | 0.0011161 | 0.00027973 | 0 | 0 |  | 1 | TRUE | wye
24 | LV_3001-14_0_5_load_44 | 32 | 0.0010212 | 0.00025593 | 0 | 0 |  | 1 | TRUE | wye
25 | LV_3001-14_0_5_load_30 | 33 | 0.001978 | 0.00049573 | 0 | 0 |  | 1 | TRUE | wye
26 | LV_3001-14_0_5_load_45 | 35 | 0.0042569 | 0.0010669 | 0 | 0 |  | 1 | TRUE | wye
27 | LV_3001-14_0_5_load_24 | 36 | 0.0015176 | 0.00038035 | 0 | 0 |  | 1 | TRUE | wye
28 | LV_3001-14_0_5_load_33 | 39 | 0.010159 | 0.0025461 | 0 | 0 |  | 1 | TRUE | wye
29 | LV_3001-14_0_5_load_51 | 40 | 0.060713 | 0.015216 | 0 | 0 |  | 1 | TRUE | wye
30 | LV_3001-14_0_5_load_31 | 41 | 0.0020121 | 0.00050428 | 0 | 0 |  | 1 | TRUE | wye
31 | LV_3001-14_0_5_load_60 | 44 | 0.066319 | 0.016621 | 0 | 0 |  | 1 | TRUE | wye
32 | LV_3001-14_0_5_load_36 | 46 | 0.069488 | 0.017415 | 0 | 0 |  | 1 | TRUE | wye
33 | LV_3001-14_0_5_load_39 | 48 | 0.0025993 | 0.00065145 | 0 | 0 |  | 1 | TRUE | wye
34 | LV_3001-14_0_5_load_49 | 49 | 0.0019325 | 0.00048432 | 0 | 0 |  | 1 | TRUE | wye
35 | LV_3001-14_0_5_load_40 | 51 | 0.0058652 | 0.00147 | 0 | 0 |  | 1 | TRUE | wye
36 | LV_3001-14_0_5_load_52 | 54 | 0.00079083 | 0.0001982 | 0 | 0 |  | 1 | TRUE | wye
37 | LV_3001-14_0_5_load_59 | 55 | 0.0017723 | 0.00044419 | 0 | 0 |  | 1 | TRUE | wye

## ext_grid
| name | bus | vm_pu | va_degree | slack_weight | in_service
0 |  | 43 | 1 | 0 | 1 | TRUE

## line
| name | std_type | from_bus | to_bus | length_km | r_ohm_per_km | x_ohm_per_km | c_nf_per_km | g_us_per_km | max_i_ka | df | parallel | type | in_service
0 | LV_3001-14_0_5_line_0 |  | 0 | 1 | 0.12683 | 0.125 | 0.08 | 261 | 0 | 0.364 | 1 | 1 | cs | TRUE
1 | LV_3001-14_0_5_line_1 |  | 1 | 2 | 0.071993 | 0.125 | 0.08 | 261 | 0 | 0.364 | 1 | 2 | cs | TRUE
2 | LV_3001-14_0_5_line_2 |  | 1 | 3 | 0.053432 | 0.125 | 0.08 | 261 | 0 | 0.364 | 1 | 1 | cs | TRUE
3 | LV_3001-14_0_5_line_3 |  | 2 | 51 | 0.093685 | 0.125 | 0.08 | 261 | 0 | 0.364 | 1 | 2 | cs | TRUE
4 | LV_3001-14_0_5_line_4 |  | 3 | 28 | 0.015978 | 0.125 | 0.08 | 261 | 0 | 0.364 | 1 | 1 | cs | TRUE
5 | LV_3001-14_0_5_line_5 |  | 4 | 5 | 0.019256 | 0.125 | 0.08 | 261 | 0 | 0.364 | 1 | 1 | cs | TRUE
6 | LV_3001-14_0_5_line_6 |  | 5 | 6 | 0.024391 | 0.125 | 0.08 | 261 | 0 | 0.364 | 1 | 1 | cs | TRUE
7 | LV_3001-14_0_5_line_7 |  | 6 | 7 | 0.023536 | 0.125 | 0.08 | 261 | 0 | 0.364 | 1 | 1 | cs | TRUE
8 | LV_3001-14_0_5_line_8 |  | 6 | 8 | 0.026029 | 0.125 | 0.08 | 261 | 0 | 0.364 | 1 | 1 | cs | TRUE
9 | LV_3001-14_0_5_line_9 |  | 7 | 9 | 0.014924 | 0.125 | 0.08 | 261 | 0 | 0.364 | 1 | 1 | cs | TRUE
10 | LV_3001-14_0_5_line_10 |  | 8 | 10 | 0.012571 | 0.125 | 0.08 | 261 | 0 | 0.364 | 1 | 1 | cs | TRUE
11 | LV_3001-14_0_5_line_11 |  | 9 | 14 | 0.015619 | 0.125 | 0.08 | 261 | 0 | 0.364 | 1 | 1 | cs | TRUE
12 | LV_3001-14_0_5_line_12 |  | 10 | 11 | 0.013757 | 0.125 | 0.08 | 261 | 0 | 0.364 | 1 | 1 | cs | TRUE
13 | LV_3001-14_0_5_line_13 |  | 11 | 12 | 0.018143 | 0.125 | 0.08 | 261 | 0 | 0.364 | 1 | 1 | cs | TRUE
14 | LV_3001-14_0_5_line_14 |  | 12 | 13 | 0.058617 | 0.125 | 0.08 | 261 | 0 | 0.364 | 1 | 1 | cs | TRUE
15 | LV_3001-14_0_5_line_15 |  | 13 | 25 | 0.036988 | 0.125 | 0.08 | 261 | 0 | 0.364 | 1 | 1 | cs | TRUE
16 | LV_3001-14_0_5_line_16 |  | 14 | 17 | 0.0025995 | 0.125 | 0.08 | 261 | 0 | 0.364 | 1 | 1 | cs | TRUE
17 | LV_3001-14_0_5_line_17 |  | 15 | 16 | 0.021828 | 0.125 | 0.08 | 261 | 0 | 0.364 | 1 | 1 | cs | TRUE
18 | LV_3001-14_0_5_line_18 |  | 16 | 17 | 0.014452 | 0.125 | 0.08 | 261 | 0 | 0.364 | 1 | 1 | cs | TRUE
19 | LV_3001-14_0_5_line_19 |  | 18 | 19 | 0.042244 | 0.125 | 0.08 | 261 | 0 | 0.364 | 1 | 1 | cs | TRUE
20 | LV_3001-14_0_5_line_20 |  | 18 | 20 | 0.047246 | 0.125 | 0.08 | 261 | 0 | 0.364 | 1 | 1 | cs | TRUE
21 | LV_3001-14_0_5_line_21 |  | 19 | 21 | 0.019365 | 0.125 | 0.08 | 261 | 0 | 0.364 | 1 | 4 | cs | TRUE
22 | LV_3001-14_0_5_line_22 |  | 19 | 22 | 0.073225 | 0.125 | 0.08 | 261 | 0 | 0.364 | 1 | 4 | cs | TRUE
23 | LV_3001-14_0_5_line_23 |  | 21 | 45 | 0.06373 | 0.125 | 0.08 | 261 | 0 | 0.364 | 1 | 4 | cs | TRUE
24 | LV_3001-14_0_5_line_24 |  | 22 | 41 | 0.017697 | 0.125 | 0.08 | 261 | 0 | 0.364 | 1 | 4 | cs | TRUE
25 | LV_3001-14_0_5_line_25 |  | 23 | 24 | 0.02597 | 0.125 | 0.08 | 261 | 0 | 0.364 | 1 | 1 | cs | TRUE
26 | LV_3001-14_0_5_line_26 |  | 23 | 25 | 0.068652 | 0.125 | 0.08 | 261 | 0 | 0.364 | 1 | 1 | cs | TRUE
27 | LV_3001-14_0_5_line_27 |  | 25 | 26 | 0.0475 | 0.125 | 0.08 | 261 | 0 | 0.364 | 1 | 1 | cs | TRUE
28 | LV_3001-14_0_5_line_28 |  | 26 | 27 | 0.018833 | 0.125 | 0.08 | 261 | 0 | 0.364 | 1 | 1 | cs | TRUE
29 | LV_3001-14_0_5_line_29 |  | 27 | 28 | 0.012372 | 0.125 | 0.08 | 261 | 0 | 0.364 | 1 | 1 | cs | TRUE
30 | LV_3001-14_0_5_line_30 |  | 29 | 30 | 0.018061 | 0.125 | 0.08 | 261 | 0 | 0.364 | 1 | 1 | cs | TRUE
31 | LV_3001-14_0_5_line_31 |  | 30 | 31 | 0.040191 | 0.125 | 0.08 | 261 | 0 | 0.364 | 1 | 1 | cs | TRUE
32 | LV_3001-14_0_5_line_32 |  | 31 | 32 | 0.0099968 | 0.125 | 0.08 | 261 | 0 | 0.364 | 1 | 1 | cs | TRUE
33 | LV_3001-14_0_5_line_33 |  | 32 | 35 | 0.037103 | 0.125 | 0.08 | 261 | 0 | 0.364 | 1 | 1 | cs | TRUE
34 | LV_3001-14_0_5_line_34 |  | 33 | 34 | 0.0092613 | 0.125 | 0.08 | 261 | 0 | 0.364 | 1 | 1 | cs | TRUE
35 | LV_3001-14_0_5_line_35 |  | 34 | 37 | 0.037397 | 0.125 | 0.08 | 261 | 0 | 0.364 | 1 | 1 | cs | TRUE
36 | LV_3001-14_0_5_line_36 |  | 34 | 36 | 0.04402 | 0.125 | 0.08 | 261 | 0 | 0.364 | 1 | 1 | cs | TRUE
37 | LV_3001-14_0_5_line_37 |  | 35 | 50 | 0.0092316 | 0.125 | 0.08 | 261 | 0 | 0.364 | 1 | 1 | cs | TRUE
38 | LV_3001-14_0_5_line_38 |  | 37 | 40 | 0.078275 | 0.125 | 0.08 | 261 | 0 | 0.364 | 1 | 4 | cs | TRUE
39 | LV_3001-14_0_5_line_39 |  | 37 | 38 | 0.034763 | 0.125 | 0.08 | 261 | 0 | 0.364 | 1 | 4 | cs | TRUE
40 | LV_3001-14_0_5_line_40 |  | 38 | 39 | 0.064809 | 0.125 | 0.08 | 261 | 0 | 0.364 | 1 | 4 | cs | TRUE
41 | LV_3001-14_0_5_line_41 |  | 39 | 41 | 0.072415 | 0.125 | 0.08 | 261 | 0 | 0.364 | 1 | 4 | cs | TRUE
42 | LV_3001-14_0_5_line_42 |  | 40 | 42 | 0.019814 | 0.125 | 0.08 | 261 | 0 | 0.364 | 1 | 4 | cs | TRUE
43 | LV_3001-14_0_5_line_43 |  | 42 | 49 | 0.077319 | 0.125 | 0.08 | 261 | 0 | 0.364 | 1 | 1 | cs | TRUE
44 | LV_3001-14_0_5_line_44 |  | 42 | 47 | 0.064929 | 0.125 | 0.08 | 261 | 0 | 0.364 | 1 | 2 | cs | TRUE
45 | LV_3001-14_0_5_line_45 |  | 43 | 44 | 0.024747 | 0.125 | 0.08 | 261 | 0 | 0.364 | 1 | 1 | cs | TRUE
46 | LV_3001-14_0_5_line_46 |  | 43 | 45 | 0.065239 | 0.125 | 0.08 | 261 | 0 | 0.364 | 1 | 4 | cs | TRUE
47 | LV_3001-14_0_5_line_47 |  | 45 | 48 | 0.034905 | 0.125 | 0.08 | 261 | 0 | 0.364 | 1 | 4 | cs | TRUE
48 | LV_3001-14_0_5_line_48 |  | 46 | 47 | 0.073624 | 0.125 | 0.08 | 261 | 0 | 0.364 | 1 | 1 | cs | TRUE
49 | LV_3001-14_0_5_line_49 |  | 48 | 51 | 0.015519 | 0.125 | 0.08 | 261 | 0 | 0.364 | 1 | 4 | cs | TRUE
50 | LV_3001-14_0_5_line_50 |  | 49 | 50 | 0.033249 | 0.125 | 0.08 | 261 | 0 | 0.364 | 1 | 1 | cs | TRUE
51 | LV_3001-14_0_5_line_51 |  | 50 | 52 | 0.016806 | 0.125 | 0.08 | 261 | 0 | 0.364 | 1 | 1 | cs | TRUE
52 | LV_3001-14_0_5_line_52 |  | 52 | 53 | 0.061189 | 0.125 | 0.08 | 261 | 0 | 0.364 | 1 | 1 | cs | TRUE
53 | LV_3001-14_0_5_line_53 |  | 53 | 54 | 0.0164 | 0.125 | 0.08 | 261 | 0 | 0.364 | 1 | 1 | cs | TRUE
54 | LV_3001-14_0_5_line_54 |  | 54 | 57 | 0.041823 | 0.125 | 0.08 | 261 | 0 | 0.364 | 1 | 1 | cs | TRUE
55 | LV_3001-14_0_5_line_55 |  | 55 | 56 | 0.016553 | 0.125 | 0.08 | 261 | 0 | 0.364 | 1 | 1 | cs | TRUE
56 | LV_3001-14_0_5_line_56 |  | 56 | 57 | 0.074751 | 0.125 | 0.08 | 261 | 0 | 0.364 | 1 | 1 | cs | TRUE

## trafo
| name | std_type | hv_bus | lv_bus | sn_mva | vn_hv_kv | vn_lv_kv | vk_percent | vkr_percent | pfe_kw | i0_percent | shift_degree | tap_side | tap_neutral | tap_min | tap_max | tap_step_percent | tap_step_degree | tap_pos | tap_phase_shifter | parallel | df | in_service
0 | LV_3001-14_0_5_trafo_35 | 0.63 MVA 20/0.4 kV | 58 | 43 | 0.63 | 20 | 0.4 | 6 | 1.206 | 1.65 | 0.2619 | 150 | hv | 0 | -2 | 2 | 2.5 | 0 | 0 | FALSE | 1 | 1 | TRUE

## line_geodata
| x0 | y0 | x1 | y1 | x2 | y2 | x3 | y3 | x4 | y4 | x5 | y5 | x6 | y6
0 | 2738103.0333 | 1249932.5414 | 2738205.2145 | 1250007.667
1 | 2738103.0333 | 1249932.5414 | 2738100.7259 | 1249923.9576 | 2738100.0911 | 1249906.4824 | 2738091.6119 | 1249899.2338 | 2738088.5835 | 1249895.0038 | 2738079.9399 | 1249884.4372 | 2738069.5638 | 1249872.6959
2 | 2738103.0333 | 1249932.5414 | 2738098.5488 | 1249940.8779 | 2738083.3323 | 1249966.0242 | 2738075.8279 | 1249978.5177
3 | 2738069.5638 | 1249872.6959 | 2738067.2754 | 1249882.407 | 2738058.2916 | 1249886.4348 | 2738051.2269 | 1249885.5694 | 2737997.5825 | 1249925.2824
4 | 2738067.6006 | 1249992.215 | 2738075.8279 | 1249978.5177
5 | 2737917.4269 | 1250202.6597 | 2737920.9648 | 1250201.1811 | 2737924.9438 | 1250195.7243 | 2737922.2277 | 1250187.4925
6 | 2737914.6105 | 1250164.3218 | 2737918.6721 | 1250176.7165 | 2737922.2277 | 1250187.4925
7 | 2737914.6105 | 1250164.3218 | 2737898.4682 | 1250164.4129 | 2737891.1208 | 1250163.5888
8 | 2737914.6105 | 1250164.3218 | 2737931.4641 | 1250161.5781 | 2737939.9666 | 1250158.7735
9 | 2737876.4092 | 1250161.198 | 2737880.4991 | 1250162.1929 | 2737885.9558 | 1250163.0094 | 2737891.1208 | 1250163.5888
10 | 2737951.6983 | 1250154.3348 | 2737948.4066 | 1250155.9895 | 2737939.9666 | 1250158.7735
11 | 2737876.4092 | 1250161.198 | 2737872.005 | 1250160.1267 | 2737861.2373 | 1250157.4887
12 | 2737951.6983 | 1250154.3348 | 2737963.9891 | 1250148.1561 | 2737963.9891 | 1250148.1561
13 | 2737978.982 | 1250137.9393 | 2737963.9891 | 1250148.1561
14 | 2738021.1195 | 1250097.7582 | 2738013.5294 | 1250108.2174 | 2738000.6565 | 1250121.3074 | 2737984.488 | 1250134.1872 | 2737978.982 | 1250137.9393
15 | 2738038.6603 | 1250065.33 | 2738032.8691 | 1250078.8631 | 2738024.2513 | 1250093.4424 | 2738021.1195 | 1250097.7582
16 | 2737858.7125 | 1250156.8701 | 2737861.2373 | 1250157.4887
17 | 2737823.5807 | 1250147.8152 | 2737843.7033 | 1250153.062 | 2737844.7042 | 1250153.316
18 | 2737858.7125 | 1250156.8701 | 2737844.7042 | 1250153.316
19 | 2737924.4401 | 1250058.7762 | 2737926.1272 | 1250052.8211 | 2737926.6443 | 1250048.1289 | 2737924.4641 | 1250040.2376 | 2737918.738 | 1250028.6048 | 2737910.666 | 1250022.3557
20 | 2737924.4401 | 1250058.7762 | 2737916.053 | 1250056.6569 | 2737905.8898 | 1250057.1764 | 2737894.7974 | 1250059.9765 | 2737879.3021 | 1250066.9165
21 | 2737910.666 | 1250022.3557 | 2737919.3423 | 1250005.0428
22 | 2737848.0927 | 1250053.3952 | 2737856.7763 | 1250054.4648 | 2737867.7027 | 1250048.7359 | 2737895.9349 | 1250024.426 | 2737904.2279 | 1250022.1613 | 2737910.666 | 1250022.3557
23 | 2737957.0549 | 1249955.2851 | 2737934.9282 | 1249973.9427 | 2737919.3423 | 1250005.0428
24 | 2737848.0927 | 1250053.3952 | 2737835.2355 | 1250057.7113 | 2737831.1967 | 1250058.5977
25 | 2738032.176 | 1250158.0599 | 2738031.3763 | 1250153.5967 | 2738032.373 | 1250139.3513 | 2738033.2912 | 1250132.2553
26 | 2738038.6603 | 1250065.33 | 2738042.2136 | 1250073.6092 | 2738042.4322 | 1250080.7542 | 2738038.929 | 1250091.716 | 2738036.5887 | 1250102.0376 | 2738035.1736 | 1250117.7078 | 2738033.2912 | 1250132.2553
27 | 2738038.6603 | 1250065.33 | 2738054.4745 | 1250021.9809 | 2738054.9662 | 1250020.7168
28 | 2738054.9662 | 1250020.7168 | 2738060.1549 | 1250007.3776 | 2738062.1474 | 1250003.32
29 | 2738062.1474 | 1250003.32 | 2738067.6006 | 1249992.215 | 2738067.6006 | 1249992.215
30 | 2737563.014 | 1249863.3543 | 2737549.0943 | 1249863.9763 | 2737545.1858 | 1249862.6485
31 | 2737563.014 | 1249863.3543 | 2737568.8327 | 1249835.9199 | 2737580.9494 | 1249835.0745
32 | 2737580.9494 | 1249835.0745 | 2737584.9772 | 1249834.7935 | 2737590.3975 | 1249832.3171
33 | 2737590.3975 | 1249832.3171 | 2737590.3975 | 1249832.3171 | 2737601.2599 | 1249816.3436 | 2737608.0057 | 1249819.5587 | 2737616.597 | 1249825.2633
34 | 2737648.1785 | 1249992.5382 | 2737638.9784 | 1249993.6017
35 | 2737648.1785 | 1249992.5382 | 2737684.9782 | 1249985.3085
36 | 2737648.1785 | 1249992.5382 | 2737642.495 | 1250016.4169 | 2737644.1101 | 1250035.8242
37 | 2737625.1737 | 1249821.8482 | 2737616.597 | 1249825.2633
38 | 2737684.9782 | 1249985.3085 | 2737680.1529 | 1249960.5738 | 2737680.0802 | 1249944.5353 | 2737683.3628 | 1249930.0427 | 2737690.7455 | 1249913.9773 | 2737693.6727 | 1249910.5658
39 | 2737684.9782 | 1249985.3085 | 2737711.4229 | 1250007.9657
40 | 2737761.3461 | 1250049.2635 | 2737751.7179 | 1250043.3455 | 2737711.4229 | 1250007.9657
41 | 2737761.3461 | 1250049.2635 | 2737788.3236 | 1250060.3563 | 2737816.9093 | 1250061.7333 | 2737831.1967 | 1250058.5977
42 | 2737706.5751 | 1249895.5282 | 2737693.6727 | 1249910.5658
43 | 2737706.5751 | 1249895.5282 | 2737702.2154 | 1249891.7012 | 2737647.3674 | 1249845.8047
44 | 2737706.5751 | 1249895.5282 | 2737725.4456 | 1249885.3351 | 2737746.9724 | 1249880.7645 | 2737768.6071 | 1249879.9999
45 | 2737891.6608 | 1249953.028 | 2737866.8533 | 1249952.2058
46 | 2737891.6608 | 1249953.028 | 2737957.0549 | 1249955.2851
47 | 2737957.0549 | 1249955.2851 | 2737985.1092 | 1249934.5164
48 | 2737768.6071 | 1249879.9999 | 2737770.3433 | 1249913.482 | 2737770.5892 | 1249919.4709 | 2737764.71 | 1249925.1172 | 2737761.9267 | 1249931.4472 | 2737762.9336 | 1249941.413 | 2737767.5848 | 1249949.142
49 | 2737985.1092 | 1249934.5164 | 2737997.5825 | 1249925.2824
50 | 2737625.1737 | 1249821.8482 | 2737628.6572 | 1249829.5806 | 2737638.9503 | 1249838.7613 | 2737647.3674 | 1249845.8047
51 | 2737625.1737 | 1249821.8482 | 2737624.8465 | 1249805.0475
52 | 2737624.8465 | 1249805.0475 | 2737599.6823 | 1249797.1227 | 2737593.0804 | 1249795.5125 | 2737580.0243 | 1249786.2677 | 2737569.7443 | 1249779.7676
53 | 2737569.7443 | 1249779.7676 | 2737567.1432 | 1249776.6377 | 2737566.9438 | 1249773.8416 | 2737567.9821 | 1249769.4617 | 2737569.8246 | 1249764.7859
54 | 2737567.5676 | 1249723.8994 | 2737570.7064 | 1249738.3521 | 2737572.7561 | 1249747.9863 | 2737572.4625 | 1249754.7745 | 2737571.1044 | 1249761.5381 | 2737569.8246 | 1249764.7859
55 | 2737640.3796 | 1249708.3644 | 2737637.4485 | 1249716.1813 | 2737631.5602 | 1249721.8942
56 | 2737640.3796 | 1249708.3644 | 2737598.8764 | 1249721.2793 | 2737586.6026 | 1249723.2184 | 2737579.5474 | 1249723.8886 | 2737567.5676 | 1249723.8994

## bus_geodata
| x | y | coords
0 | 2738205.2145 | 1250007.667
1 | 2738103.0333 | 1249932.5414
2 | 2738069.5638 | 1249872.6959
3 | 2738075.8279 | 1249978.5177
4 | 2737917.4269 | 1250202.6597
5 | 2737922.2277 | 1250187.4925
6 | 2737914.6105 | 1250164.3218
7 | 2737891.1208 | 1250163.5888
8 | 2737939.9666 | 1250158.7735
9 | 2737876.4092 | 1250161.198
10 | 2737951.6983 | 1250154.3348
11 | 2737963.9891 | 1250148.1561
12 | 2737978.982 | 1250137.9393
13 | 2738021.1195 | 1250097.7582
14 | 2737861.2373 | 1250157.4887
15 | 2737823.5807 | 1250147.8152
16 | 2737844.7042 | 1250153.316
17 | 2737858.7125 | 1250156.8701
18 | 2737924.4401 | 1250058.7762
19 | 2737910.666 | 1250022.3557
20 | 2737879.3021 | 1250066.9165
21 | 2737919.3423 | 1250005.0428
22 | 2737848.0927 | 1250053.3952
23 | 2738033.2912 | 1250132.2553
24 | 2738032.176 | 1250158.0599
25 | 2738038.6603 | 1250065.33
26 | 2738054.9662 | 1250020.7168
27 | 2738062.1474 | 1250003.32
28 | 2738067.6006 | 1249992.215
29 | 2737545.1858 | 1249862.6485
30 | 2737563.014 | 1249863.3543
31 | 2737580.9494 | 1249835.0745
32 | 2737590.3975 | 1249832.3171
33 | 2737638.9784 | 1249993.6017
34 | 2737648.1785 | 1249992.5382
35 | 2737616.597 | 1249825.2633
36 | 2737644.1101 | 1250035.8242
37 | 2737684.9782 | 1249985.3085
38 | 2737711.4229 | 1250007.9657
39 | 2737761.3461 | 1250049.2635
40 | 2737693.6727 | 1249910.5658
41 | 2737831.1967 | 1250058.5977
42 | 2737706.5752 | 1249895.5282
43 | 2737891.6608 | 1249953.028
44 | 2737866.8533 | 1249952.2058
45 | 2737957.0549 | 1249955.2851
46 | 2737767.5848 | 1249949.142
47 | 2737768.6071 | 1249879.9999
48 | 2737985.1092 | 1249934.5164
49 | 2737647.3674 | 1249845.8047
50 | 2737625.1737 | 1249821.8482
51 | 2737997.5825 | 1249925.2824
52 | 2737624.8465 | 1249805.0475
53 | 2737569.7443 | 1249779.7676
54 | 2737569.8246 | 1249764.7859
55 | 2737631.5602 | 1249721.8942
56 | 2737640.3796 | 1249708.3644
57 | 2737567.5676 | 1249723.8994
58 | 2737866.8533 | 1249952.2058

## line_std_types
| c_nf_per_km | r_ohm_per_km | x_ohm_per_km | max_i_ka | type | q_mm2 | alpha | voltage_rating
NAYY 4x50 SE | 210 | 0.642 | 0.083 | 0.142 | cs | 50 | 0.00403 | LV
NAYY 4x120 SE | 264 | 0.225 | 0.08 | 0.242 | cs | 120 | 0.00403 | LV
NAYY 4x150 SE | 261 | 0.208 | 0.08 | 0.27 | cs | 150 | 0.00403 | LV
NA2XS2Y 1x95 RM/25 12/20 kV | 216 | 0.313 | 0.132 | 0.252 | cs | 95 | 0.00403 | MV
NA2XS2Y 1x185 RM/25 12/20 kV | 273 | 0.161 | 0.117 | 0.362 | cs | 185 | 0.00403 | MV
NA2XS2Y 1x240 RM/25 12/20 kV | 304 | 0.122 | 0.112 | 0.421 | cs | 240 | 0.00403 | MV
NA2XS2Y 1x95 RM/25 6/10 kV | 315 | 0.313 | 0.123 | 0.249 | cs | 95 | 0.00403 | MV
NA2XS2Y 1x185 RM/25 6/10 kV | 406 | 0.161 | 0.11 | 0.358 | cs | 185 | 0.00403 | MV
NA2XS2Y 1x240 RM/25 6/10 kV | 456 | 0.122 | 0.105 | 0.416 | cs | 240 | 0.00403 | MV
NA2XS2Y 1x150 RM/25 12/20 kV | 250 | 0.206 | 0.116 | 0.319 | cs | 150 | 0.00403 | MV
NA2XS2Y 1x120 RM/25 12/20 kV | 230 | 0.253 | 0.119 | 0.283 | cs | 120 | 0.00403 | MV
NA2XS2Y 1x70 RM/25 12/20 kV | 190 | 0.443 | 0.132 | 0.22 | cs | 70 | 0.00403 | MV
NA2XS2Y 1x150 RM/25 6/10 kV | 360 | 0.206 | 0.11 | 0.315 | cs | 150 | 0.00403 | MV
NA2XS2Y 1x120 RM/25 6/10 kV | 340 | 0.253 | 0.113 | 0.28 | cs | 120 | 0.00403 | MV
NA2XS2Y 1x70 RM/25 6/10 kV | 280 | 0.443 | 0.123 | 0.217 | cs | 70 | 0.00403 | MV
N2XS(FL)2Y 1x120 RM/35 64/110 kV | 112 | 0.153 | 0.166 | 0.366 | cs | 120 | 0.00393 | HV
N2XS(FL)2Y 1x185 RM/35 64/110 kV | 125 | 0.099 | 0.156 | 0.457 | cs | 185 | 0.00393 | HV
N2XS(FL)2Y 1x240 RM/35 64/110 kV | 135 | 0.075 | 0.149 | 0.526 | cs | 240 | 0.00393 | HV
N2XS(FL)2Y 1x300 RM/35 64/110 kV | 144 | 0.06 | 0.144 | 0.588 | cs | 300 | 0.00393 | HV
15-AL1/3-ST1A 0.4 | 11 | 1.8769 | 0.35 | 0.105 | ol | 16 | 0.00403 | LV
24-AL1/4-ST1A 0.4 | 11.25 | 1.2012 | 0.335 | 0.14 | ol | 24 | 0.00403 | LV
48-AL1/8-ST1A 0.4 | 12.2 | 0.5939 | 0.3 | 0.21 | ol | 48 | 0.00403 | LV
94-AL1/15-ST1A 0.4 | 13.2 | 0.306 | 0.29 | 0.35 | ol | 94 | 0.00403 | LV
34-AL1/6-ST1A 10.0 | 9.7 | 0.8342 | 0.36 | 0.17 | ol | 34 | 0.00403 | MV
48-AL1/8-ST1A 10.0 | 10.1 | 0.5939 | 0.35 | 0.21 | ol | 48 | 0.00403 | MV
70-AL1/11-ST1A 10.0 | 10.4 | 0.4132 | 0.339 | 0.29 | ol | 70 | 0.00403 | MV
94-AL1/15-ST1A 10.0 | 10.75 | 0.306 | 0.33 | 0.35 | ol | 94 | 0.00403 | MV
122-AL1/20-ST1A 10.0 | 11.1 | 0.2376 | 0.323 | 0.41 | ol | 122 | 0.00403 | MV
149-AL1/24-ST1A 10.0 | 11.25 | 0.194 | 0.315 | 0.47 | ol | 149 | 0.00403 | MV
34-AL1/6-ST1A 20.0 | 9.15 | 0.8342 | 0.382 | 0.17 | ol | 34 | 0.00403 | MV
48-AL1/8-ST1A 20.0 | 9.5 | 0.5939 | 0.372 | 0.21 | ol | 48 | 0.00403 | MV
70-AL1/11-ST1A 20.0 | 9.7 | 0.4132 | 0.36 | 0.29 | ol | 70 | 0.00403 | MV
94-AL1/15-ST1A 20.0 | 10 | 0.306 | 0.35 | 0.35 | ol | 94 | 0.00403 | MV
122-AL1/20-ST1A 20.0 | 10.3 | 0.2376 | 0.344 | 0.41 | ol | 122 | 0.00403 | MV
149-AL1/24-ST1A 20.0 | 10.5 | 0.194 | 0.337 | 0.47 | ol | 149 | 0.00403 | MV
184-AL1/30-ST1A 20.0 | 10.75 | 0.1571 | 0.33 | 0.535 | ol | 184 | 0.00403 | MV
243-AL1/39-ST1A 20.0 | 11 | 0.1188 | 0.32 | 0.645 | ol | 243 | 0.00403 | MV
48-AL1/8-ST1A 110.0 | 8 | 0.5939 | 0.46 | 0.21 | ol | 48 | 0.00403 | HV
70-AL1/11-ST1A 110.0 | 8.4 | 0.4132 | 0.45 | 0.29 | ol | 70 | 0.00403 | HV
94-AL1/15-ST1A 110.0 | 8.65 | 0.306 | 0.44 | 0.35 | ol | 94 | 0.00403 | HV
122-AL1/20-ST1A 110.0 | 8.5 | 0.2376 | 0.43 | 0.41 | ol | 122 | 0.00403 | HV
149-AL1/24-ST1A 110.0 | 8.75 | 0.194 | 0.41 | 0.47 | ol | 149 | 0.00403 | HV
184-AL1/30-ST1A 110.0 | 8.8 | 0.1571 | 0.4 | 0.535 | ol | 184 | 0.00403 | HV
243-AL1/39-ST1A 110.0 | 9 | 0.1188 | 0.39 | 0.645 | ol | 243 | 0.00403 | HV
305-AL1/39-ST1A 110.0 | 9.2 | 0.0949 | 0.38 | 0.74 | ol | 305 | 0.00403 | HV
490-AL1/64-ST1A 110.0 | 9.75 | 0.059 | 0.37 | 0.96 | ol | 490 | 0.00403 | HV
679-AL1/86-ST1A 110.0 | 9.95 | 0.042 | 0.36 | 1.15 | ol | 679 | 0.00403 | HV
490-AL1/64-ST1A 220.0 | 10 | 0.059 | 0.285 | 0.96 | ol | 490 | 0.00403 | HV
679-AL1/86-ST1A 220.0 | 11.7 | 0.042 | 0.275 | 1.15 | ol | 679 | 0.00403 | HV
490-AL1/64-ST1A 380.0 | 11 | 0.059 | 0.253 | 0.96 | ol | 490 | 0.00403 | HV
679-AL1/86-ST1A 380.0 | 14.6 | 0.042 | 0.25 | 1.15 | ol | 679 | 0.00403 | HV

## trafo_std_types
| i0_percent | pfe_kw | vkr_percent | sn_mva | vn_lv_kv | vn_hv_kv | vk_percent | shift_degree | vector_group | tap_side | tap_neutral | tap_min | tap_max | tap_step_degree | tap_step_percent | tap_phase_shifter
160 MVA 380/110 kV | 0.06 | 60 | 0.25 | 160 | 110 | 380 | 12.2 | 0 | Yy0 | hv | 0 | -9 | 9 | 0 | 1.5 | FALSE
100 MVA 220/110 kV | 0.06 | 55 | 0.26 | 100 | 110 | 220 | 12 | 0 | Yy0 | hv | 0 | -9 | 9 | 0 | 1.5 | FALSE
63 MVA 110/20 kV | 0.04 | 22 | 0.32 | 63 | 20 | 110 | 18 | 150 | YNd5 | hv | 0 | -9 | 9 | 0 | 1.5 | FALSE
40 MVA 110/20 kV | 0.05 | 18 | 0.34 | 40 | 20 | 110 | 16.2 | 150 | YNd5 | hv | 0 | -9 | 9 | 0 | 1.5 | FALSE
25 MVA 110/20 kV | 0.07 | 14 | 0.41 | 25 | 20 | 110 | 12 | 150 | YNd5 | hv | 0 | -9 | 9 | 0 | 1.5 | FALSE
63 MVA 110/10 kV | 0.04 | 22 | 0.32 | 63 | 10 | 110 | 18 | 150 | YNd5 | hv | 0 | -9 | 9 | 0 | 1.5 | FALSE
40 MVA 110/10 kV | 0.05 | 18 | 0.34 | 40 | 10 | 110 | 16.2 | 150 | YNd5 | hv | 0 | -9 | 9 | 0 | 1.5 | FALSE
25 MVA 110/10 kV | 0.07 | 14 | 0.41 | 25 | 10 | 110 | 12 | 150 | YNd5 | hv | 0 | -9 | 9 | 0 | 1.5 | FALSE
0.25 MVA 20/0.4 kV | 0.32 | 0.8 | 1.44 | 0.25 | 0.4 | 20 | 6 | 150 | Yzn5 | hv | 0 | -2 | 2 | 0 | 2.5 | FALSE
0.4 MVA 20/0.4 kV | 0.3375 | 1.35 | 1.425 | 0.4 | 0.4 | 20 | 6 | 150 | Dyn5 | hv | 0 | -2 | 2 | 0 | 2.5 | FALSE
0.63 MVA 20/0.4 kV | 0.2619 | 1.65 | 1.206 | 0.63 | 0.4 | 20 | 6 | 150 | Dyn5 | hv | 0 | -2 | 2 | 0 | 2.5 | FALSE
0.25 MVA 10/0.4 kV | 0.24 | 0.6 | 1.2 | 0.25 | 0.4 | 10 | 4 | 150 | Dyn5 | hv | 0 | -2 | 2 | 0 | 2.5 | FALSE
0.4 MVA 10/0.4 kV | 0.2375 | 0.95 | 1.325 | 0.4 | 0.4 | 10 | 4 | 150 | Dyn5 | hv | 0 | -2 | 2 | 0 | 2.5 | FALSE
0.63 MVA 10/0.4 kV | 0.1873 | 1.18 | 1.0794 | 0.63 | 0.4 | 10 | 4 | 150 | Dyn5 | hv | 0 | -2 | 2 | 0 | 2.5 | FALSE

## trafo3w_std_types
| sn_hv_mva | sn_mv_mva | sn_lv_mva | vn_hv_kv | vn_mv_kv | vn_lv_kv | vk_hv_percent | vk_mv_percent | vk_lv_percent | vkr_hv_percent | vkr_mv_percent | vkr_lv_percent | pfe_kw | i0_percent | shift_mv_degree | shift_lv_degree | vector_group | tap_side | tap_neutral | tap_min | tap_max | tap_step_percent
63/25/38 MVA 110/20/10 kV | 63 | 25 | 38 | 110 | 20 | 10 | 10.4 | 10.4 | 10.4 | 0.28 | 0.32 | 0.35 | 35 | 0.89 | 0 | 0 | YN0yn0yn0 | hv | 0 | -10 | 10 | 1.2
63/25/38 MVA 110/10/10 kV | 63 | 25 | 38 | 110 | 10 | 10 | 10.4 | 10.4 | 10.4 | 0.28 | 0.32 | 0.35 | 35 | 0.89 | 0 | 0 | YN0yn0yn0 | hv | 0 | -10 | 10 | 1.2

## fuse_std_types
| fuse_type | i_rated_a | t_avg | t_min | t_total | x_avg | x_min | x_total
HV 100A | HV 100A | 100 | 0 | [10.0, 3.64, 0.854, 0.281, 0.1, 0.0531, 0.022, 0.01] | [10.0, 4.267, 1.21, 0.403, 0.1, 0.058, 0.022, 0.01] | 0 | [300.0, 350.0, 450.0, 550.0, 700.0, 850.0, 1200.0, 1752.0] | [600.0, 700.0, 900.0, 1150.0, 1665.0, 2000.0, 3000.0, 4313.0]
HV 10A | HV 10A | 10 | 0 | [10.0, 1675.0, 0.344, 0.156, 0.1, 0.0417, 0.0171, 0.01] | [10.0, 1.3, 0.3, 0.155, 0.1, 0.0555, 0.023, 0.01] | 0 | [30.0, 32.0, 35.0, 37.0, 39.0, 50.0, 70.0, 88.0] | [60.0, 70.0, 80.0, 87.0, 94.0, 110.0, 150.0, 216.0]
HV 125A | HV 125A | 125 | 0 | [10.0, 1.82, 0.344, 0.1, 0.0467, 0.0269, 0.01] | [10.0, 2.478, 0.426, 0.1, 0.0427, 0.0211, 0.01] | 0 | [375.0, 500.0, 700.0, 925.0, 1200.0, 1500.0, 2341.0] | [750.0, 1000.0, 1500.0, 2200.0, 3000.0, 4000.0, 5765.0]
HV 160A | HV 160A | 160 | 0 | [10.0, 4.15, 1.03, 0.198, 0.1, 0.051, 0.0172, 0.01] | [10.0, 2.3, 0.734, 0.274, 0.1, 0.046, 0.0177, 0.01] | 0 | [480.0, 550.0, 700.0, 1000.0, 1260.0, 1600.0, 2500.0, 3227.0] | [960.0, 1300.0, 1700.0, 2200.0, 2996.0, 4000.0, 6000.0, 7946.0]
HV 16A | HV 16A | 16 | 0 | [10.0, 0.352, 0.164, 0.1, 0.0649, 0.0342, 0.01] | [10.0, 2.34, 0.722, 0.181, 0.1, 0.055, 0.0296, 0.01] | 0 | [48.0, 60.0, 65.0, 71.0, 80.0, 100.0, 162.0] | [96.0, 110.0, 125.0, 150.0, 168.0, 200.0, 250.0, 398.0]
HV 200A | HV 200A | 200 | 0 | [10.0, 4.267, 1.21, 0.403, 0.1, 0.058, 0.022, 0.01] | [10.0, 3.73, 1.654, 0.328, 0.1, 0.0531, 0.019, 0.01] | 0 | [600.0, 700.0, 900.0, 1150.0, 1665.0, 2000.0, 3000.0, 4313.0] | [1200.0, 1500.0, 1800.0, 2700.0, 3960.0, 5000.0, 7500.0, 10620.0]
HV 20A | HV 20A | 20 | 0 | [10.0, 1.3, 0.3, 0.155, 0.1, 0.0555, 0.023, 0.01] | [10.0, 1.3, 0.161, 0.1, 0.0611, 0.0399, 0.0141, 0.01] | 0 | [60.0, 70.0, 80.0, 87.0, 94.0, 110.0, 150.0, 216.0] | [120.0, 150.0, 200.0, 223.0, 260.0, 300.0, 450.0, 532.0]
HV 25A | HV 25A | 25 | 0 | [10.0, 2.512, 0.833, 0.299, 0.1, 0.0372, 0.0223, 0.01] | [10.0, 3.125, 0.597, 0.198, 0.1, 0.0378, 0.022, 0.01] | 0 | [75.0, 82.0, 90.0, 100.0, 124.0, 170.0, 200.0, 289.0] | [150.0, 170.0, 210.0, 250.0, 294.0, 400.0, 500.0, 711.0]
HV 31.5A | HV 31.5A | 31.5 | 0 | [10.0, 2.34, 0.722, 0.181, 0.1, 0.055, 0.0296, 0.01] | [10.0, 2.84, 0.368, 0.164, 0.1, 0.0621, 0.0378, 0.0195, 0.01] | 0 | [95.0, 110.0, 125.0, 150.0, 165.0, 200.0, 250.0, 390.0] | [189.0, 220.0, 300.0, 350.0, 393.0, 450.0, 530.0, 700.0, 960.0]
HV 40A | HV 40A | 40 | 0 | [10.0, 1.3, 0.161, 0.1, 0.0611, 0.0399, 0.0141, 0.01] | [10.0, 2.05, 0.369, 0.198, 0.1, 0.051, 0.0298, 0.01] | 0 | [120.0, 150.0, 200.0, 223.0, 260.0, 300.0, 450.0, 532.0] | [240.0, 300.0, 400.0, 450.0, 530.0, 650.0, 800.0, 1311.0]
HV 50A | HV 50A | 50 | 0 | [10.0, 3.215, 0.597, 0.198, 0.1, 0.0378, 0.022, 0.01] | [10.0, 3.64, 0.854, 0.281, 0.1, 0.0531, 0.022, 0.01] | 0 | [150.0, 170.0, 210.0, 250.0, 294.0, 400.0, 500.0, 711.0] | [300.0, 350.0, 450.0, 550.0, 700.0, 850.0, 1200.0, 1752.0]
HV 6.3A | HV 6.3A | 6.3 | 0 | [10.0, 1.39, 0.344, 0.168, 0.1, 0.056, 0.0263, 0.01] | [10.0, 1.711, 0.516, 0.198, 0.1, 0.0634, 0.0303, 0.01] | 0 | [19.0, 19.5, 20.4, 20.8, 22.0, 25.0, 32.0, 48.0] | [38.0, 40.0, 43.0, 48.0, 53.0, 60.0, 75.0, 118.0]
HV 63A | HV 63A | 63 | 0 | [10.0, 2.84, 0.368, 0.164, 0.1, 0.0621, 0.0378, 0.0195, 0.01] | [10.0, 1.82, 0.344, 0.1, 0.0467, 0.0269, 0.01] | 0 | [189.0, 220.0, 300.0, 350.0, 393.0, 450.0, 530.0, 700.0, 961.0] | [378.0, 500.0, 700.0, 934.0, 1200.0, 1500.0, 2366.0]
HV 80A | HV 80A | 80 | 0 | [10.0, 2.05, 0.369, 0.198, 0.1, 0.051, 0.0298, 0.01] | [10.0, 4.15, 1.03, 0.198, 0.1, 0.051, 0.0172, 0.01] | 0 | [240.0, 300.0, 400.0, 450.0, 530.0, 650.0, 800.0, 1311.0] | [480.0, 550.0, 700.0, 1000.0, 1260.0, 1600.0, 2500.0, 3227.0]
Siemens NH-1-100 | Siemens NH-1-100 | 100 | [5400.0, 2000.0, 400.0, 20.0, 1.0, 0.2, 0.012, 0.004] | 0 | 0 | [150.0, 190.0, 250.0, 430.0, 900.0, 1250.0, 2700.0, 3600.0] | 0 | 0
Siemens NH-1-125 | Siemens NH-1-125 | 125 | [4800.0, 120.0, 7.0, 0.1, 0.004] | 0 | 0 | [180.0, 400.0, 740.0, 2000.0, 4250.0] | 0 | 0
Siemens NH-1-16 | Siemens NH-1-16 | 16 | [4000.0, 400.0, 2.0, 0.1, 0.04, 0.01] | 0 | 0 | [26.0, 35.0, 75.0, 150.0, 200.0, 300.0] | 0 | 0
Siemens NH-1-160 | Siemens NH-1-160 | 160 | [4800.0, 120.0, 7.0, 0.1, 0.004] | 0 | 0 | [210.0, 500.0, 900.0, 2300.0, 5000.0] | 0 | 0
Siemens NH-1-25 | Siemens NH-1-25 | 25 | [4000.0, 1000.0, 10.0, 0.2, 0.02, 0.01] | 0 | 0 | [40.0, 50.0, 100.0, 210.0, 400.0, 500.0] | 0 | 0
Siemens NH-1-50 | Siemens NH-1-50 | 50 | [4000.0, 40.0, 4.0, 1.0, 0.02, 0.01] | 0 | 0 | [86.0, 200.0, 300.0, 400.0, 1000.0, 1280.0] | 0 | 0
Siemens NH-1-63 | Siemens NH-1-63 | 63 | [4000.0, 100.0, 10.0, 2.0, 0.04, 0.01] | 0 | 0 | [100.0, 200.0, 300.0, 400.0, 1000.0, 1500.0] | 0 | 0
Siemens NH-1-80 | Siemens NH-1-80 | 80 | [4800.0, 120.0, 7.0, 0.1, 0.01] | 0 | 0 | [150.58, 250.0, 450.0, 1150.0, 2470.0] | 0 | 0
Siemens NH-2-1000 | Siemens NH-2-1000 | 1000 | [4800.0, 120.0, 7.0, 0.1, 0.004] | 0 | 0 | [1900.0, 3500.0, 8400.0, 24000.0, 52000.0] | 0 | 0
Siemens NH-2-200 | Siemens NH-2-200 | 200 | [4800.0, 120.0, 7.0, 0.1, 0.004] | 0 | 0 | [280.0, 650.0, 1200.0, 3000.0, 7000.0] | 0 | 0
Siemens NH-2-224 | Siemens NH-2-224 | 224 | [4800.0, 120.0, 7.0, 0.2, 0.04, 0.004] | 0 | 0 | [400.0, 750.0, 1453.0, 3025.0, 4315.0, 7600.0] | 0 | 0
Siemens NH-2-250 | Siemens NH-2-250 | 250 | [4800.0, 120.0, 7.0, 0.1, 0.004] | 0 | 0 | [450.0, 800.0, 1650.0, 4000.0, 8500.0] | 0 | 0
Siemens NH-2-315 | Siemens NH-2-315 | 315 | [4800.0, 120.0, 7.0, 0.1, 0.004] | 0 | 0 | [550.0, 920.0, 1900.0, 5000.0, 11000.0] | 0 | 0
Siemens NH-2-355 | Siemens NH-2-355 | 355 | [4800.0, 120.0, 6.0, 0.1, 0.004] | 0 | 0 | [650.0, 1116.27, 2350.0, 5840.0, 12790.0] | 0 | 0
Siemens NH-2-400 | Siemens NH-2-400 | 400 | [4800.0, 120.0, 7.0, 0.1, 0.004] | 0 | 0 | [720.0, 1350.0, 2800.0, 6500.0, 15000.0] | 0 | 0
Siemens NH-2-425 | Siemens NH-2-425 | 425 | [4800.0, 120.0, 7.0, 0.1, 0.004] | 0 | 0 | [850.0, 1500.0, 3050.0, 7500.0, 16500.0] | 0 | 0
Siemens NH-2-630 | Siemens NH-2-630 | 630 | [4800.0, 120.0, 7.0, 0.1, 0.004] | 0 | 0 | [1200.0, 2000.0, 4800.0, 12000.0, 26000.0] | 0 | 0

## dtypes
| element | column | dtype
0 | bus | name | object
1 | bus | vn_kv | float64
2 | bus | type | object
3 | bus | zone | object
4 | bus | in_service | bool
5 | load | name | object
6 | load | bus | uint32
7 | load | p_mw | float64
8 | load | q_mvar | float64
9 | load | const_z_percent | float64
10 | load | const_i_percent | float64
11 | load | sn_mva | float64
12 | load | scaling | float64
13 | load | in_service | bool
14 | load | type | object
15 | ext_grid | name | object
16 | ext_grid | bus | uint32
17 | ext_grid | vm_pu | float64
18 | ext_grid | va_degree | float64
19 | ext_grid | slack_weight | float64
20 | ext_grid | in_service | bool
21 | line | name | object
22 | line | std_type | object
23 | line | from_bus | uint32
24 | line | to_bus | uint32
25 | line | length_km | float64
26 | line | r_ohm_per_km | float64
27 | line | x_ohm_per_km | float64
28 | line | c_nf_per_km | float64
29 | line | g_us_per_km | float64
30 | line | max_i_ka | float64
31 | line | df | float64
32 | line | parallel | uint32
33 | line | type | object
34 | line | in_service | bool
35 | trafo | name | object
36 | trafo | std_type | object
37 | trafo | hv_bus | uint32
38 | trafo | lv_bus | uint32
39 | trafo | sn_mva | float64
40 | trafo | vn_hv_kv | float64
41 | trafo | vn_lv_kv | float64
42 | trafo | vk_percent | float64
43 | trafo | vkr_percent | float64
44 | trafo | pfe_kw | float64
45 | trafo | i0_percent | float64
46 | trafo | shift_degree | float64
47 | trafo | tap_side | object
48 | trafo | tap_neutral | int32
49 | trafo | tap_min | int32
50 | trafo | tap_max | int32
51 | trafo | tap_step_percent | float64
52 | trafo | tap_step_degree | float64
53 | trafo | tap_pos | int32
54 | trafo | tap_phase_shifter | bool
55 | trafo | parallel | uint32
56 | trafo | df | float64
57 | trafo | in_service | bool
58 | line_geodata | coords | object
59 | bus_geodata | x | float64
60 | bus_geodata | y | float64
61 | bus_geodata | coords | object

## parameters
| version | format_version | converged | OPF_converged | name | f_hz | sn_mva
0 | 2.14.6 | 2.14.0 | FALSE | FALSE |  | 50 | 1