## bus
| name | vn_kv | type | zone | in_service
0 | bus_LV_3001-16_0_5_node_0 | 0.4 | n |  | TRUE
1 | bus_LV_3001-16_0_5_node_1 | 0.4 | n |  | TRUE
2 | bus_LV_3001-16_0_5_node_4 | 0.4 | n |  | TRUE
3 | bus_LV_3001-16_0_5_node_7 | 0.4 | n |  | TRUE
4 | bus_LV_3001-16_0_5_node_5 | 0.4 | n |  | TRUE
5 | bus_LV_3001-16_0_5_node_2 | 0.4 | n |  | TRUE
6 | bus_LV_3001-16_0_5_node_3 | 0.4 | n |  | TRUE
7 | bus_LV_3001-16_0_5_node_14 | 0.4 | n |  | TRUE
8 | bus_LV_3001-16_0_5_node_13 | 0.4 | n |  | TRUE
9 | bus_LV_3001-16_0_5_node_33 | 0.4 | n |  | TRUE
10 | bus_LV_3001-16_0_5_node_6 | 0.4 | n |  | TRUE
11 | bus_LV_3001-16_0_5_node_11 | 0.4 | n |  | TRUE
12 | bus_LV_3001-16_0_5_node_8 | 0.4 | n |  | TRUE
13 | bus_LV_3001-16_0_5_node_9 | 0.4 | n |  | TRUE
14 | bus_LV_3001-16_0_5_node_10 | 0.4 | n |  | TRUE
15 | bus_LV_3001-16_0_5_node_12 | 0.4 | n |  | TRUE
16 | bus_LV_3001-16_0_5_node_28 | 0.4 | n |  | TRUE
17 | bus_LV_3001-16_0_5_node_18 | 0.4 | n |  | TRUE
18 | bus_LV_3001-16_0_5_node_58 | 0.4 | n |  | TRUE
19 | bus_LV_3001-16_0_5_node_23 | 0.4 | n |  | TRUE
20 | bus_LV_3001-16_0_5_node_17 | 0.4 | n |  | TRUE
21 | bus_LV_3001-16_0_5_node_15 | 0.4 | n |  | TRUE
22 | bus_LV_3001-16_0_5_node_16 | 0.4 | n |  | TRUE
23 | bus_LV_3001-16_0_5_node_32 | 0.4 | n |  | TRUE
24 | bus_LV_3001-16_0_5_node_30 | 0.4 | n |  | TRUE
25 | bus_LV_3001-16_0_5_node_29 | 0.4 | n |  | TRUE
26 | bus_LV_3001-16_0_5_node_19 | 0.4 | n |  | TRUE
27 | bus_LV_3001-16_0_5_node_20 | 0.4 | n |  | TRUE
28 | bus_LV_3001-16_0_5_node_21 | 0.4 | n |  | TRUE
29 | bus_LV_3001-16_0_5_node_22 | 0.4 | n |  | TRUE
30 | bus_LV_3001-16_0_5_node_24 | 0.4 | n |  | TRUE
31 | bus_LV_3001-16_0_5_node_27 | 0.4 | n |  | TRUE
32 | bus_LV_3001-16_0_5_node_25 | 0.4 | n |  | TRUE
33 | bus_LV_3001-16_0_5_node_49 | 0.4 | n |  | TRUE
34 | bus_LV_3001-16_0_5_node_59 | 0.4 | n |  | TRUE
35 | bus_LV_3001-16_0_5_node_26 | 0.4 | n |  | TRUE
36 | bus_LV_3001-16_0_5_node_31 | 0.4 | n |  | TRUE
37 | bus_LV_3001-16_0_5_node_54 | 0.4 | n |  | TRUE
38 | bus_LV_3001-16_0_5_node_48 | 0.4 | n |  | TRUE
39 | bus_LV_3001-16_0_5_node_34 | 0.4 | n |  | TRUE
40 | bus_LV_3001-16_0_5_node_35 | 0.4 | n |  | TRUE
41 | bus_LV_3001-16_0_5_node_37 | 0.4 | n |  | TRUE
42 | bus_LV_3001-16_0_5_node_38 | 0.4 | n |  | TRUE
43 | bus_LV_3001-16_0_5_node_46 | 0.4 | n |  | TRUE
44 | bus_LV_3001-16_0_5_node_78 | 0.4 | n |  | TRUE
45 | bus_LV_3001-16_0_5_node_44 | 0.4 | n |  | TRUE
46 | bus_LV_3001-16_0_5_node_43 | 0.4 | n |  | TRUE
47 | bus_LV_3001-16_0_5_node_39 | 0.4 | n |  | TRUE
48 | bus_LV_3001-16_0_5_node_40 | 0.4 | n |  | TRUE
49 | bus_LV_3001-16_0_5_node_41 | 0.4 | n |  | TRUE
50 | bus_LV_3001-16_0_5_node_42 | 0.4 | n |  | TRUE
51 | bus_LV_3001-16_0_5_node_50 | 0.4 | n |  | TRUE
52 | bus_LV_3001-16_0_5_node_45 | 0.4 | n |  | TRUE
53 | bus_LV_3001-16_0_5_node_47 | 0.4 | n |  | TRUE
54 | bus_LV_3001-16_0_5_node_55 | 0.4 | n |  | TRUE
55 | bus_LV_3001-16_0_5_node_56 | 0.4 | n |  | TRUE
56 | bus_LV_3001-16_0_5_node_69 | 0.4 | n |  | TRUE
57 | bus_LV_3001-16_0_5_node_52 | 0.4 | n |  | TRUE
58 | bus_LV_3001-16_0_5_node_70 | 0.4 | n |  | TRUE
59 | bus_LV_3001-16_0_5_node_51 | 0.4 | n |  | TRUE
60 | bus_LV_3001-16_0_5_node_53 | 0.4 | n |  | TRUE
61 | bus_LV_3001-16_0_5_node_57 | 0.4 | n |  | TRUE
62 | bus_LV_3001-16_0_5_node_60 | 0.4 | n |  | TRUE
63 | bus_LV_3001-16_0_5_node_61 | 0.4 | n |  | TRUE
64 | bus_LV_3001-16_0_5_node_62 | 0.4 | n |  | TRUE
65 | bus_LV_3001-16_0_5_node_71 | 0.4 | n |  | TRUE
66 | bus_LV_3001-16_0_5_node_63 | 0.4 | n |  | TRUE
67 | bus_LV_3001-16_0_5_node_72 | 0.4 | n |  | TRUE
68 | bus_LV_3001-16_0_5_node_64 | 0.4 | n |  | TRUE
69 | bus_LV_3001-16_0_5_node_65 | 0.4 | n |  | TRUE
70 | bus_LV_3001-16_0_5_node_68 | 0.4 | n |  | TRUE
71 | bus_LV_3001-16_0_5_node_67 | 0.4 | n |  | TRUE
72 | bus_LV_3001-16_0_5_node_73 | 0.4 | n |  | TRUE
73 | bus_LV_3001-16_0_5_node_66 | 0.4 | n |  | TRUE
74 | bus_LV_3001-16_0_5_node_74 | 0.4 | n |  | TRUE
75 | bus_LV_3001-16_0_5_node_77 | 0.4 | n |  | TRUE
76 | bus_LV_3001-16_0_5_node_75 | 0.4 | n |  | TRUE
77 | bus_MV_39_0_node_84 | 20 | n |  | TRUE

## load
| name | bus | p_mw | q_mvar | const_z_percent | const_i_percent | sn_mva | scaling | in_service | type
0 | LV_3001-16_0_5_load_0 | 0 | 0.020488 | 0.0051349 | 0 | 0 |  | 1 | TRUE | wye
1 | LV_3001-16_0_5_load_5 | 4 | 0.006602 | 0.0016546 | 0 | 0 |  | 1 | TRUE | wye
2 | LV_3001-16_0_5_load_2 | 5 | 0.0077685 | 0.001947 | 0 | 0 |  | 1 | TRUE | wye
3 | LV_3001-16_0_5_load_3 | 6 | 0.002951 | 0.00073959 | 0 | 0 |  | 1 | TRUE | wye
4 | LV_3001-16_0_5_load_14 | 7 | 0.0037825 | 0.00094797 | 0 | 0 |  | 1 | TRUE | wye
5 | LV_3001-16_0_5_load_13 | 8 | 0.0030864 | 0.00077353 | 0 | 0 |  | 1 | TRUE | wye
6 | LV_3001-16_0_5_load_33 | 9 | 0.006045 | 0.001515 | 0 | 0 |  | 1 | TRUE | wye
7 | LV_3001-16_0_5_load_6 | 10 | 0.0043362 | 0.0010868 | 0 | 0 |  | 1 | TRUE | wye
8 | LV_3001-16_0_5_load_8 | 12 | 0.0072242 | 0.0018106 | 0 | 0 |  | 1 | TRUE | wye
9 | LV_3001-16_0_5_load_9 | 13 | 0.0091112 | 0.0022835 | 0 | 0 |  | 1 | TRUE | wye
10 | LV_3001-16_0_5_load_10 | 14 | 0.0046283 | 0.00116 | 0 | 0 |  | 1 | TRUE | wye
11 | LV_3001-16_0_5_load_12 | 15 | 0.0058215 | 0.001459 | 0 | 0 |  | 1 | TRUE | wye
12 | LV_3001-16_0_5_load_18 | 17 | 0.0058247 | 0.0014598 | 0 | 0 |  | 1 | TRUE | wye
13 | LV_3001-16_0_5_load_58 | 18 | 0.012571 | 0.0031506 | 0 | 0 |  | 1 | TRUE | wye
14 | LV_3001-16_0_5_load_17 | 20 | 0.0063338 | 0.0015874 | 0 | 0 |  | 1 | TRUE | wye
15 | LV_3001-16_0_5_load_15 | 21 | 0.0031289 | 0.00078417 | 0 | 0 |  | 1 | TRUE | wye
16 | LV_3001-16_0_5_load_16 | 22 | 0.0039455 | 0.00098884 | 0 | 0 |  | 1 | TRUE | wye
17 | LV_3001-16_0_5_load_32 | 23 | 0.0017206 | 0.00043123 | 0 | 0 |  | 1 | TRUE | wye
18 | LV_3001-16_0_5_load_30 | 24 | 0.0022352 | 0.00056019 | 0 | 0 |  | 1 | TRUE | wye
19 | LV_3001-16_0_5_load_29 | 25 | 0.0056427 | 0.0014142 | 0 | 0 |  | 1 | TRUE | wye
20 | LV_3001-16_0_5_load_19 | 26 | 0.0077611 | 0.0019451 | 0 | 0 |  | 1 | TRUE | wye
21 | LV_3001-16_0_5_load_20 | 27 | 0.0056318 | 0.0014115 | 0 | 0 |  | 1 | TRUE | wye
22 | LV_3001-16_0_5_load_21 | 28 | 0.0074617 | 0.0018701 | 0 | 0 |  | 1 | TRUE | wye
23 | LV_3001-16_0_5_load_22 | 29 | 0.0039485 | 0.00098959 | 0 | 0 |  | 1 | TRUE | wye
24 | LV_3001-16_0_5_load_24 | 30 | 0.0039467 | 0.00098915 | 0 | 0 |  | 1 | TRUE | wye
25 | LV_3001-16_0_5_load_27 | 31 | 0.017269 | 0.004328 | 0 | 0 |  | 1 | TRUE | wye
26 | LV_3001-16_0_5_load_25 | 32 | 0.0039467 | 0.00098915 | 0 | 0 |  | 1 | TRUE | wye
27 | LV_3001-16_0_5_load_59 | 34 | 0.022359 | 0.0056037 | 0 | 0 |  | 1 | TRUE | wye
28 | LV_3001-16_0_5_load_54 | 37 | 0.017577 | 0.0044052 | 0 | 0 |  | 1 | TRUE | wye
29 | LV_3001-16_0_5_load_34 | 39 | 0.0047944 | 0.0012016 | 0 | 0 |  | 1 | TRUE | wye
30 | LV_3001-16_0_5_load_37 | 41 | 0.0041818 | 0.0010481 | 0 | 0 |  | 1 | TRUE | wye
31 | LV_3001-16_0_5_load_46 | 43 | 0.0034126 | 0.00085527 | 0 | 0 |  | 1 | TRUE | wye
32 | LV_3001-16_0_5_load_78 | 44 | 0.0027402 | 0.00068675 | 0 | 0 |  | 1 | TRUE | wye
33 | LV_3001-16_0_5_load_44 | 45 | 0.0046952 | 0.0011767 | 0 | 0 |  | 1 | TRUE | wye
34 | LV_3001-16_0_5_load_43 | 46 | 0.0035322 | 0.00088525 | 0 | 0 |  | 1 | TRUE | wye
35 | LV_3001-16_0_5_load_39 | 47 | 0.00675 | 0.0016917 | 0 | 0 |  | 1 | TRUE | wye
36 | LV_3001-16_0_5_load_40 | 48 | 0.0064676 | 0.0016209 | 0 | 0 |  | 1 | TRUE | wye
37 | LV_3001-16_0_5_load_41 | 49 | 0.0035303 | 0.00088477 | 0 | 0 |  | 1 | TRUE | wye
38 | LV_3001-16_0_5_load_42 | 50 | 0.0082494 | 0.0020675 | 0 | 0 |  | 1 | TRUE | wye
39 | LV_3001-16_0_5_load_50 | 51 | 0.015728 | 0.0039418 | 0 | 0 |  | 1 | TRUE | wye
40 | LV_3001-16_0_5_load_45 | 52 | 0.0095069 | 0.0023826 | 0 | 0 |  | 1 | TRUE | wye
41 | LV_3001-16_0_5_load_47 | 53 | 0.017307 | 0.0043376 | 0 | 0 |  | 1 | TRUE | wye
42 | LV_3001-16_0_5_load_55 | 54 | 0.003406 | 0.00085363 | 0 | 0 |  | 1 | TRUE | wye
43 | LV_3001-16_0_5_load_56 | 55 | 0.0048679 | 0.00122 | 0 | 0 |  | 1 | TRUE | wye
44 | LV_3001-16_0_5_load_69 | 56 | 0.015731 | 0.0039426 | 0 | 0 |  | 1 | TRUE | wye
45 | LV_3001-16_0_5_load_52 | 57 | 0.012495 | 0.0031316 | 0 | 0 |  | 1 | TRUE | wye
46 | LV_3001-16_0_5_load_70 | 58 | 0.0032494 | 0.00081438 | 0 | 0 |  | 1 | TRUE | wye
47 | LV_3001-16_0_5_load_51 | 59 | 0.012105 | 0.0030338 | 0 | 0 |  | 1 | TRUE | wye
48 | LV_3001-16_0_5_load_53 | 60 | 0.025406 | 0.0063674 | 0 | 0 |  | 1 | TRUE | wye
49 | LV_3001-16_0_5_load_60 | 62 | 0.014928 | 0.0037413 | 0 | 0 |  | 1 | TRUE | wye
50 | LV_3001-16_0_5_load_61 | 63 | 0.015596 | 0.0039087 | 0 | 0 |  | 1 | TRUE | wye
51 | LV_3001-16_0_5_load_62 | 64 | 0.0070786 | 0.0017741 | 0 | 0 |  | 1 | TRUE | wye
52 | LV_3001-16_0_5_load_72 | 67 | 0.020511 | 0.0051406 | 0 | 0 |  | 1 | TRUE | wye
53 | LV_3001-16_0_5_load_65 | 69 | 0.009794 | 0.0024546 | 0 | 0 |  | 1 | TRUE | wye
54 | LV_3001-16_0_5_load_67 | 71 | 0.004685 | 0.0011742 | 0 | 0 |  | 1 | TRUE | wye
55 | LV_3001-16_0_5_load_73 | 72 | 0.051819 | 0.012987 | 0 | 0 |  | 1 | TRUE | wye
56 | LV_3001-16_0_5_load_66 | 73 | 0.0048323 | 0.0012111 | 0 | 0 |  | 1 | TRUE | wye
57 | LV_3001-16_0_5_load_74 | 74 | 0.01812 | 0.0045413 | 0 | 0 |  | 1 | TRUE | wye
58 | LV_3001-16_0_5_load_77 | 75 | 0.0032512 | 0.00081482 | 0 | 0 |  | 1 | TRUE | wye
59 | LV_3001-16_0_5_load_75 | 76 | 0.019316 | 0.0048411 | 0 | 0 |  | 1 | TRUE | wye

## ext_grid
| name | bus | vm_pu | va_degree | slack_weight | in_service
0 |  | 37 | 1 | 0 | 1 | TRUE

## line
| name | std_type | from_bus | to_bus | length_km | r_ohm_per_km | x_ohm_per_km | c_nf_per_km | g_us_per_km | max_i_ka | df | parallel | type | in_service
0 | LV_3001-16_0_5_line_0 |  | 0 | 1 | 0.018254 | 0.125 | 0.08 | 261 | 0 | 0.364 | 1 | 1 | cs | TRUE
1 | LV_3001-16_0_5_line_1 |  | 1 | 2 | 0.051201 | 0.125 | 0.08 | 261 | 0 | 0.364 | 1 | 1 | cs | TRUE
2 | LV_3001-16_0_5_line_2 |  | 2 | 3 | 0.017882 | 0.125 | 0.08 | 261 | 0 | 0.364 | 1 | 1 | cs | TRUE
3 | LV_3001-16_0_5_line_3 |  | 2 | 4 | 0.071013 | 0.125 | 0.08 | 261 | 0 | 0.364 | 1 | 1 | cs | TRUE
4 | LV_3001-16_0_5_line_4 |  | 3 | 9 | 0.056308 | 0.125 | 0.08 | 261 | 0 | 0.364 | 1 | 1 | cs | TRUE
5 | LV_3001-16_0_5_line_5 |  | 4 | 10 | 0.080221 | 0.125 | 0.08 | 261 | 0 | 0.364 | 1 | 1 | cs | TRUE
6 | LV_3001-16_0_5_line_6 |  | 5 | 6 | 0.032878 | 0.125 | 0.08 | 261 | 0 | 0.364 | 1 | 1 | cs | TRUE
7 | LV_3001-16_0_5_line_7 |  | 6 | 7 | 0.003502 | 0.125 | 0.08 | 261 | 0 | 0.364 | 1 | 1 | cs | TRUE
8 | LV_3001-16_0_5_line_8 |  | 7 | 8 | 0.026724 | 0.125 | 0.08 | 261 | 0 | 0.364 | 1 | 1 | cs | TRUE
9 | LV_3001-16_0_5_line_9 |  | 8 | 21 | 0.033695 | 0.125 | 0.08 | 261 | 0 | 0.364 | 1 | 1 | cs | TRUE
10 | LV_3001-16_0_5_line_10 |  | 9 | 11 | 0.013039 | 0.125 | 0.08 | 261 | 0 | 0.364 | 1 | 1 | cs | TRUE
11 | LV_3001-16_0_5_line_11 |  | 11 | 16 | 0.075312 | 0.125 | 0.08 | 261 | 0 | 0.364 | 1 | 1 | cs | TRUE
12 | LV_3001-16_0_5_line_12 |  | 11 | 13 | 0.017826 | 0.125 | 0.08 | 261 | 0 | 0.364 | 1 | 1 | cs | TRUE
13 | LV_3001-16_0_5_line_13 |  | 12 | 13 | 0.010083 | 0.125 | 0.08 | 261 | 0 | 0.364 | 1 | 1 | cs | TRUE
14 | LV_3001-16_0_5_line_14 |  | 12 | 14 | 0.017914 | 0.125 | 0.08 | 261 | 0 | 0.364 | 1 | 1 | cs | TRUE
15 | LV_3001-16_0_5_line_15 |  | 14 | 15 | 0.008363 | 0.125 | 0.08 | 261 | 0 | 0.364 | 1 | 1 | cs | TRUE
16 | LV_3001-16_0_5_line_16 |  | 15 | 17 | 0.018526 | 0.125 | 0.08 | 261 | 0 | 0.364 | 1 | 1 | cs | TRUE
17 | LV_3001-16_0_5_line_17 |  | 16 | 18 | 0.032573 | 0.125 | 0.08 | 261 | 0 | 0.364 | 1 | 1 | cs | TRUE
18 | LV_3001-16_0_5_line_18 |  | 16 | 19 | 0.08362 | 0.125 | 0.08 | 261 | 0 | 0.364 | 1 | 1 | cs | TRUE
19 | LV_3001-16_0_5_line_19 |  | 17 | 20 | 0.0055386 | 0.125 | 0.08 | 261 | 0 | 0.364 | 1 | 1 | cs | TRUE
20 | LV_3001-16_0_5_line_20 |  | 19 | 31 | 0.041247 | 0.125 | 0.08 | 261 | 0 | 0.364 | 1 | 2 | cs | TRUE
21 | LV_3001-16_0_5_line_21 |  | 19 | 28 | 0.031356 | 0.125 | 0.08 | 261 | 0 | 0.364 | 1 | 1 | cs | TRUE
22 | LV_3001-16_0_5_line_22 |  | 20 | 26 | 0.0092493 | 0.125 | 0.08 | 261 | 0 | 0.364 | 1 | 1 | cs | TRUE
23 | LV_3001-16_0_5_line_23 |  | 21 | 22 | 0.025464 | 0.125 | 0.08 | 261 | 0 | 0.364 | 1 | 1 | cs | TRUE
24 | LV_3001-16_0_5_line_24 |  | 21 | 23 | 0.086955 | 0.125 | 0.08 | 261 | 0 | 0.364 | 1 | 1 | cs | TRUE
25 | LV_3001-16_0_5_line_25 |  | 22 | 24 | 0.0035072 | 0.125 | 0.08 | 261 | 0 | 0.364 | 1 | 1 | cs | TRUE
26 | LV_3001-16_0_5_line_26 |  | 24 | 25 | 0.0033874 | 0.125 | 0.08 | 261 | 0 | 0.364 | 1 | 1 | cs | TRUE
27 | LV_3001-16_0_5_line_27 |  | 25 | 36 | 0.029306 | 0.125 | 0.08 | 261 | 0 | 0.364 | 1 | 1 | cs | TRUE
28 | LV_3001-16_0_5_line_28 |  | 27 | 28 | 0.030574 | 0.125 | 0.08 | 261 | 0 | 0.364 | 1 | 1 | cs | TRUE
29 | LV_3001-16_0_5_line_29 |  | 27 | 29 | 0.036725 | 0.125 | 0.08 | 261 | 0 | 0.364 | 1 | 1 | cs | TRUE
30 | LV_3001-16_0_5_line_30 |  | 29 | 30 | 0.015856 | 0.125 | 0.08 | 261 | 0 | 0.364 | 1 | 1 | cs | TRUE
31 | LV_3001-16_0_5_line_31 |  | 30 | 32 | 0.015971 | 0.125 | 0.08 | 261 | 0 | 0.364 | 1 | 1 | cs | TRUE
32 | LV_3001-16_0_5_line_32 |  | 31 | 33 | 0.011352 | 0.125 | 0.08 | 261 | 0 | 0.364 | 1 | 4 | cs | TRUE
33 | LV_3001-16_0_5_line_33 |  | 31 | 34 | 0.033806 | 0.125 | 0.08 | 261 | 0 | 0.364 | 1 | 1 | cs | TRUE
34 | LV_3001-16_0_5_line_34 |  | 32 | 35 | 0.011089 | 0.125 | 0.08 | 261 | 0 | 0.364 | 1 | 1 | cs | TRUE
35 | LV_3001-16_0_5_line_35 |  | 33 | 37 | 0.01932 | 0.125 | 0.08 | 261 | 0 | 0.364 | 1 | 4 | cs | TRUE
36 | LV_3001-16_0_5_line_36 |  | 33 | 38 | 0.016883 | 0.125 | 0.08 | 261 | 0 | 0.364 | 1 | 4 | cs | TRUE
37 | LV_3001-16_0_5_line_37 |  | 35 | 36 | 0.036966 | 0.125 | 0.08 | 261 | 0 | 0.364 | 1 | 1 | cs | TRUE
38 | LV_3001-16_0_5_line_38 |  | 37 | 57 | 0.040071 | 0.125 | 0.08 | 261 | 0 | 0.364 | 1 | 1 | cs | TRUE
39 | LV_3001-16_0_5_line_39 |  | 38 | 51 | 0.028987 | 0.125 | 0.08 | 261 | 0 | 0.364 | 1 | 1 | cs | TRUE
40 | LV_3001-16_0_5_line_40 |  | 38 | 50 | 0.045499 | 0.125 | 0.08 | 261 | 0 | 0.364 | 1 | 4 | cs | TRUE
41 | LV_3001-16_0_5_line_41 |  | 39 | 40 | 0.020526 | 0.125 | 0.08 | 261 | 0 | 0.364 | 1 | 1 | cs | TRUE
42 | LV_3001-16_0_5_line_42 |  | 40 | 41 | 0.042974 | 0.125 | 0.08 | 261 | 0 | 0.364 | 1 | 4 | cs | TRUE
43 | LV_3001-16_0_5_line_43 |  | 40 | 42 | 0.005116 | 0.125 | 0.08 | 261 | 0 | 0.364 | 1 | 4 | cs | TRUE
44 | LV_3001-16_0_5_line_44 |  | 41 | 43 | 0.022241 | 0.125 | 0.08 | 261 | 0 | 0.364 | 1 | 4 | cs | TRUE
45 | LV_3001-16_0_5_line_45 |  | 42 | 44 | 0.008284 | 0.125 | 0.08 | 261 | 0 | 0.364 | 1 | 4 | cs | TRUE
46 | LV_3001-16_0_5_line_46 |  | 43 | 45 | 0.0084533 | 0.125 | 0.08 | 261 | 0 | 0.364 | 1 | 4 | cs | TRUE
47 | LV_3001-16_0_5_line_47 |  | 44 | 46 | 0.015984 | 0.125 | 0.08 | 261 | 0 | 0.364 | 1 | 4 | cs | TRUE
48 | LV_3001-16_0_5_line_48 |  | 45 | 52 | 0.018945 | 0.125 | 0.08 | 261 | 0 | 0.364 | 1 | 4 | cs | TRUE
49 | LV_3001-16_0_5_line_49 |  | 46 | 49 | 0.0013111 | 0.125 | 0.08 | 261 | 0 | 0.364 | 1 | 4 | cs | TRUE
50 | LV_3001-16_0_5_line_50 |  | 47 | 48 | 0.024274 | 0.125 | 0.08 | 261 | 0 | 0.364 | 1 | 4 | cs | TRUE
51 | LV_3001-16_0_5_line_51 |  | 47 | 49 | 0.0048038 | 0.125 | 0.08 | 261 | 0 | 0.364 | 1 | 4 | cs | TRUE
52 | LV_3001-16_0_5_line_52 |  | 48 | 50 | 0.018729 | 0.125 | 0.08 | 261 | 0 | 0.364 | 1 | 4 | cs | TRUE
53 | LV_3001-16_0_5_line_53 |  | 51 | 56 | 0.031908 | 0.125 | 0.08 | 261 | 0 | 0.364 | 1 | 1 | cs | TRUE
54 | LV_3001-16_0_5_line_54 |  | 52 | 53 | 0.0051645 | 0.125 | 0.08 | 261 | 0 | 0.364 | 1 | 4 | cs | TRUE
55 | LV_3001-16_0_5_line_55 |  | 53 | 54 | 0.0090697 | 0.125 | 0.08 | 261 | 0 | 0.364 | 1 | 4 | cs | TRUE
56 | LV_3001-16_0_5_line_56 |  | 54 | 55 | 0.016276 | 0.125 | 0.08 | 261 | 0 | 0.364 | 1 | 4 | cs | TRUE
57 | LV_3001-16_0_5_line_57 |  | 55 | 61 | 0.026169 | 0.125 | 0.08 | 261 | 0 | 0.364 | 1 | 4 | cs | TRUE
58 | LV_3001-16_0_5_line_58 |  | 56 | 58 | 0.0054323 | 0.125 | 0.08 | 261 | 0 | 0.364 | 1 | 1 | cs | TRUE
59 | LV_3001-16_0_5_line_59 |  | 57 | 59 | 0.030627 | 0.125 | 0.08 | 261 | 0 | 0.364 | 1 | 1 | cs | TRUE
60 | LV_3001-16_0_5_line_60 |  | 58 | 75 | 0.00087451 | 0.125 | 0.08 | 261 | 0 | 0.364 | 1 | 1 | cs | TRUE
61 | LV_3001-16_0_5_line_61 |  | 59 | 60 | 0.01831 | 0.125 | 0.08 | 261 | 0 | 0.364 | 1 | 1 | cs | TRUE
62 | LV_3001-16_0_5_line_62 |  | 61 | 62 | 0.0014781 | 0.125 | 0.08 | 261 | 0 | 0.364 | 1 | 4 | cs | TRUE
63 | LV_3001-16_0_5_line_63 |  | 61 | 63 | 0.047248 | 0.125 | 0.08 | 261 | 0 | 0.364 | 1 | 1 | cs | TRUE
64 | LV_3001-16_0_5_line_64 |  | 62 | 64 | 0.038638 | 0.125 | 0.08 | 261 | 0 | 0.364 | 1 | 4 | cs | TRUE
65 | LV_3001-16_0_5_line_65 |  | 63 | 65 | 0.05806 | 0.125 | 0.08 | 261 | 0 | 0.364 | 1 | 1 | cs | TRUE
66 | LV_3001-16_0_5_line_66 |  | 64 | 66 | 0.011789 | 0.125 | 0.08 | 261 | 0 | 0.364 | 1 | 1 | cs | TRUE
67 | LV_3001-16_0_5_line_67 |  | 65 | 67 | 0.0050087 | 0.125 | 0.08 | 261 | 0 | 0.364 | 1 | 1 | cs | TRUE
68 | LV_3001-16_0_5_line_68 |  | 66 | 68 | 0.022798 | 0.125 | 0.08 | 261 | 0 | 0.364 | 1 | 1 | cs | TRUE
69 | LV_3001-16_0_5_line_69 |  | 66 | 69 | 0.051228 | 0.125 | 0.08 | 261 | 0 | 0.364 | 1 | 1 | cs | TRUE
70 | LV_3001-16_0_5_line_70 |  | 68 | 70 | 0.028484 | 0.125 | 0.08 | 261 | 0 | 0.364 | 1 | 1 | cs | TRUE
71 | LV_3001-16_0_5_line_71 |  | 68 | 71 | 0.010906 | 0.125 | 0.08 | 261 | 0 | 0.364 | 1 | 1 | cs | TRUE
72 | LV_3001-16_0_5_line_72 |  | 70 | 72 | 0.038721 | 0.125 | 0.08 | 261 | 0 | 0.364 | 1 | 1 | cs | TRUE
73 | LV_3001-16_0_5_line_73 |  | 71 | 73 | 0.00094899 | 0.125 | 0.08 | 261 | 0 | 0.364 | 1 | 1 | cs | TRUE
74 | LV_3001-16_0_5_line_74 |  | 72 | 74 | 0.034768 | 0.125 | 0.08 | 261 | 0 | 0.364 | 1 | 1 | cs | TRUE
75 | LV_3001-16_0_5_line_75 |  | 74 | 76 | 0.03436 | 0.125 | 0.08 | 261 | 0 | 0.364 | 1 | 1 | cs | TRUE

## trafo
| name | std_type | hv_bus | lv_bus | sn_mva | vn_hv_kv | vn_lv_kv | vk_percent | vkr_percent | pfe_kw | i0_percent | shift_degree | tap_side | tap_neutral | tap_min | tap_max | tap_step_percent | tap_step_degree | tap_pos | tap_phase_shifter | parallel | df | in_service
0 | LV_3001-16_0_5_trafo_54 | 0.63 MVA 20/0.4 kV | 77 | 37 | 0.63 | 20 | 0.4 | 6 | 1.206 | 1.65 | 0.2619 | 150 | hv | 0 | -2 | 2 | 2.5 | 0 | 0 | FALSE | 1 | 1 | TRUE

## line_geodata
| x0 | y0 | x1 | y1 | x2 | y2 | x3 | y3 | x4 | y4 | x5 | y5 | x6 | y6 | x7 | y7 | x8 | y8 | x9 | y9 | x10 | y10 | x11 | y11 | x12 | y12
0 | 2739470.3072 | 1249693.1908 | 2739463.5778 | 1249710.1591
1 | 2739420.8965 | 1249679.2378 | 2739470.3072 | 1249693.1908
2 | 2739403.7694 | 1249673.9301 | 2739420.8965 | 1249679.2378
3 | 2739420.8965 | 1249679.2378 | 2739446.7408 | 1249661.7408 | 2739482.2913 | 1249643.8407
4 | 2739403.7694 | 1249673.9301 | 2739398.5451 | 1249682.1593 | 2739393.4371 | 1249699.5662 | 2739379.4035 | 1249724.2797
5 | 2739482.2913 | 1249643.8407 | 2739550.6598 | 1249601.8743
6 | 2739490.1543 | 1249749.6991 | 2739505.4293 | 1249762.8257 | 2739513.8211 | 1249772.4078
7 | 2739513.8211 | 1249772.4078 | 2739516.1284 | 1249775.0422
8 | 2739533.735 | 1249795.1461 | 2739516.1284 | 1249775.0422
9 | 2739560.6466 | 1249815.2934 | 2739535.8514 | 1249797.5626 | 2739533.735 | 1249795.1461
10 | 2739372.9649 | 1249735.618 | 2739379.4035 | 1249724.2797
11 | 2739354.136 | 1249782.0958 | 2739364.8518 | 1249782.1923 | 2739373.7962 | 1249782.4584 | 2739373.9359 | 1249772.0298 | 2739372.7425 | 1249766.5745 | 2739369.9422 | 1249762.9609 | 2739361.5082 | 1249758.3362 | 2739372.9649 | 1249735.618
12 | 2739372.9649 | 1249735.618 | 2739389.0975 | 1249743.202
13 | 2739398.2224 | 1249747.4917 | 2739389.0975 | 1249743.202
14 | 2739398.2224 | 1249747.4917 | 2739409.3995 | 1249752.7461 | 2739414.2259 | 1249755.5132
15 | 2739414.2259 | 1249755.5132 | 2739421.481 | 1249759.6729
16 | 2739437.553 | 1249768.8875 | 2739421.481 | 1249759.6729
17 | 2739354.136 | 1249782.0958 | 2739352.453 | 1249794.5566 | 2739355.0284 | 1249802.2686 | 2739364.6745 | 1249809.1829
18 | 2739354.136 | 1249782.0958 | 2739364.8518 | 1249782.1923 | 2739373.7962 | 1249782.4584 | 2739387.5682 | 1249784.2839 | 2739391.4924 | 1249785.0769 | 2739401.4821 | 1249788.1035 | 2739435.1529 | 1249799.7283
19 | 2739437.553 | 1249768.8875 | 2739442.3579 | 1249771.6423
20 | 2739451.0548 | 1249837.8041 | 2739435.1529 | 1249799.7283
21 | 2739435.1529 | 1249799.7283 | 2739464.7134 | 1249810.188
22 | 2739450.382 | 1249776.2428 | 2739442.3579 | 1249771.6423
23 | 2739581.3597 | 1249830.1051 | 2739560.6466 | 1249815.2934
24 | 2739560.6466 | 1249815.2934 | 2739620.958 | 1249752.6541
25 | 2739581.3597 | 1249830.1051 | 2739584.2126 | 1249832.1451
26 | 2739586.968 | 1249834.1155 | 2739584.2126 | 1249832.1451
27 | 2739605.2043 | 1249854.3367 | 2739605.6514 | 1249851.7115 | 2739605.2905 | 1249849.0784 | 2739604.6623 | 1249847.5288 | 2739603.7514 | 1249846.1172 | 2739586.968 | 1249834.1155
28 | 2739464.7134 | 1249810.188 | 2739485.7611 | 1249817.6355 | 2739493.6529 | 1249820.0307
29 | 2739528.7953 | 1249830.6967 | 2739493.6529 | 1249820.0307
30 | 2739543.9676 | 1249835.3017 | 2739528.7953 | 1249830.6967
31 | 2739543.9676 | 1249835.3017 | 2739559.2506 | 1249839.9402
32 | 2739451.0548 | 1249837.8041 | 2739455.4306 | 1249848.2833
33 | 2739451.0548 | 1249837.8041 | 2739418.6494 | 1249830.1904 | 2739418.1494 | 1249830.0537
34 | 2739569.8618 | 1249843.1608 | 2739559.2506 | 1249839.9402
35 | 2739455.4306 | 1249848.2833 | 2739447.4075 | 1249852.8432 | 2739441.2673 | 1249854.0999 | 2739437.6156 | 1249852.9644
36 | 2739467.7645 | 1249859.8508 | 2739455.4306 | 1249848.2833
37 | 2739569.8618 | 1249843.1608 | 2739605.2043 | 1249854.3367
38 | 2739399.3517 | 1249841.0657 | 2739437.6156 | 1249852.9644
39 | 2739467.7645 | 1249859.8508 | 2739475.7281 | 1249864.5536 | 2739483.2502 | 1249867.4778 | 2739494.4088 | 1249870.8883
40 | 2739467.7645 | 1249859.8508 | 2739464.0991 | 1249861.8664 | 2739461.6162 | 1249859.8506 | 2739457.1964 | 1249856.0542 | 2739455.3053 | 1249855.5315 | 2739453.8497 | 1249856.3981 | 2739453.0345 | 1249857.9803 | 2739453.2535 | 1249859.587 | 2739454.1374 | 1249860.542 | 2739457.5079 | 1249862.7121 | 2739459.624 | 1249864.5859 | 2739461.198 | 1249867.0252 | 2739470.0655 | 1249878.1086
41 | 2739498.5827 | 1249934.8339 | 2739495.4928 | 1249939.0317 | 2739486.4098 | 1249951.3606
42 | 2739498.5827 | 1249934.8339 | 2739491.9831 | 1249931.5533 | 2739459.3324 | 1249917.3564
43 | 2739502.8748 | 1249937.6375 | 2739498.5827 | 1249934.8339
44 | 2739459.3324 | 1249917.3564 | 2739453.5835 | 1249914.8567 | 2739440.1877 | 1249910.5375 | 2739438.3175 | 1249910.2167
45 | 2739502.8748 | 1249937.6375 | 2739506.7129 | 1249931.1774 | 2739506.8194 | 1249930.415
46 | 2739429.9859 | 1249908.7875 | 2739438.3175 | 1249910.2167
47 | 2739500.5947 | 1249916.5834 | 2739505.6705 | 1249923.1678 | 2739507.349 | 1249926.6215 | 2739506.8194 | 1249930.415
48 | 2739429.9859 | 1249908.7875 | 2739426.6618 | 1249908.2172 | 2739412.5049 | 1249908.3177 | 2739411.1021 | 1249908.5051
49 | 2739500.5947 | 1249916.5834 | 2739499.7942 | 1249915.545
50 | 2739496.8613 | 1249911.7405 | 2739493.8998 | 1249907.8989 | 2739481.7658 | 1249892.7327
51 | 2739496.8613 | 1249911.7405 | 2739499.7942 | 1249915.545
52 | 2739470.0655 | 1249878.1086 | 2739481.7658 | 1249892.7327
53 | 2739494.4088 | 1249870.8883 | 2739524.9232 | 1249880.2147
54 | 2739411.1021 | 1249908.5051 | 2739405.983 | 1249909.1891
55 | 2739396.9932 | 1249910.3904 | 2739405.983 | 1249909.1891
56 | 2739396.9932 | 1249910.3904 | 2739380.8606 | 1249912.5461
57 | 2739354.7904 | 1249912.2085 | 2739371.4529 | 1249913.4792 | 2739376.6279 | 1249913.1117 | 2739380.8606 | 1249912.5461
58 | 2739524.9232 | 1249880.2147 | 2739524.9232 | 1249880.2147 | 2739529.5603 | 1249883.0445
59 | 2739370.1059 | 1249831.9712 | 2739399.3517 | 1249841.0657
60 | 2739530.3068 | 1249883.5 | 2739529.5603 | 1249883.0445
61 | 2739352.622 | 1249826.5344 | 2739370.1059 | 1249831.9712
62 | 2739354.7904 | 1249912.2085 | 2739353.3167 | 1249912.0953
63 | 2739354.7904 | 1249912.2085 | 2739354.2921 | 1249915.4109 | 2739353.7484 | 1249917.0107 | 2739346.5122 | 1249931.7875 | 2739346.4576 | 1249934.1106 | 2739347.0189 | 1249935.9365 | 2739348.201 | 1249937.3768 | 2739364.7597 | 1249948.1726
64 | 2739314.8682 | 1249908.2698 | 2739352.9131 | 1249912.0643 | 2739353.3167 | 1249912.0953
65 | 2739413.3957 | 1249979.8822 | 2739364.7597 | 1249948.1726
66 | 2739303.1103 | 1249908.4236 | 2739311.4681 | 1249907.9307 | 2739314.8682 | 1249908.2698
67 | 2739413.3957 | 1249979.8822 | 2739417.592 | 1249982.6169
68 | 2739282.8067 | 1249918.7337 | 2739290.7945 | 1249913.7391 | 2739298.1583 | 1249910.2311 | 2739303.1103 | 1249908.4236
69 | 2739303.1103 | 1249908.4236 | 2739281.5483 | 1249895.8053 | 2739280.3115 | 1249893.7966 | 2739280.1743 | 1249891.6025 | 2739280.9286 | 1249889.7185 | 2739290.3925 | 1249872.488
70 | 2739263.2665 | 1249939.3046 | 2739267.2499 | 1249934.3603 | 2739272.0899 | 1249928.3241 | 2739276.6606 | 1249923.7828 | 2739282.8067 | 1249918.7337
71 | 2739282.8067 | 1249918.7337 | 2739273.9151 | 1249912.4184
72 | 2739263.2665 | 1249939.3046 | 2739287.9606 | 1249948.8047 | 2739296.799 | 1249952.9273 | 2739298.9886 | 1249954.1546
73 | 2739273.9151 | 1249912.4184 | 2739273.1414 | 1249911.8689
74 | 2739298.9886 | 1249954.1546 | 2739316.2261 | 1249963.8161 | 2739328.9541 | 1249971.7684
75 | 2739357.9066 | 1249990.2707 | 2739329.6917 | 1249972.2292 | 2739328.9541 | 1249971.7684

## bus_geodata
| x | y | coords
0 | 2739463.5778 | 1249710.1591
1 | 2739470.3072 | 1249693.1908
2 | 2739420.8965 | 1249679.2378
3 | 2739403.7694 | 1249673.9301
4 | 2739482.2913 | 1249643.8407
5 | 2739490.1543 | 1249749.6991
6 | 2739513.8211 | 1249772.4078
7 | 2739516.1284 | 1249775.0422
8 | 2739533.735 | 1249795.1461
9 | 2739379.4035 | 1249724.2797
10 | 2739550.6598 | 1249601.8743
11 | 2739372.9649 | 1249735.618
12 | 2739398.2224 | 1249747.4917
13 | 2739389.0975 | 1249743.202
14 | 2739414.2259 | 1249755.5132
15 | 2739421.481 | 1249759.6729
16 | 2739354.136 | 1249782.0958
17 | 2739437.553 | 1249768.8875
18 | 2739364.6745 | 1249809.1829
19 | 2739435.1529 | 1249799.7283
20 | 2739442.3579 | 1249771.6423
21 | 2739560.6466 | 1249815.2934
22 | 2739581.3597 | 1249830.1051
23 | 2739620.958 | 1249752.6541
24 | 2739584.2126 | 1249832.1452
25 | 2739586.968 | 1249834.1155
26 | 2739450.382 | 1249776.2428
27 | 2739493.6529 | 1249820.0307
28 | 2739464.7134 | 1249810.188
29 | 2739528.7953 | 1249830.6967
30 | 2739543.9676 | 1249835.3017
31 | 2739451.0548 | 1249837.8041
32 | 2739559.2506 | 1249839.9402
33 | 2739455.4306 | 1249848.2833
34 | 2739418.1494 | 1249830.0537
35 | 2739569.8618 | 1249843.1608
36 | 2739605.2043 | 1249854.3367
37 | 2739437.6156 | 1249852.9644
38 | 2739467.7645 | 1249859.8508
39 | 2739486.4098 | 1249951.3606
40 | 2739498.5827 | 1249934.8339
41 | 2739459.3324 | 1249917.3564
42 | 2739502.8748 | 1249937.6375
43 | 2739438.3175 | 1249910.2167
44 | 2739506.8194 | 1249930.415
45 | 2739429.9859 | 1249908.7875
46 | 2739500.5947 | 1249916.5834
47 | 2739496.8613 | 1249911.7405
48 | 2739481.7658 | 1249892.7327
49 | 2739499.7942 | 1249915.545
50 | 2739470.0655 | 1249878.1086
51 | 2739494.4088 | 1249870.8883
52 | 2739411.1021 | 1249908.5051
53 | 2739405.983 | 1249909.1891
54 | 2739396.9932 | 1249910.3904
55 | 2739380.8606 | 1249912.5461
56 | 2739524.9232 | 1249880.2147
57 | 2739399.3517 | 1249841.0657
58 | 2739529.5603 | 1249883.0445
59 | 2739370.1059 | 1249831.9712
60 | 2739352.622 | 1249826.5344
61 | 2739354.7904 | 1249912.2085
62 | 2739353.3167 | 1249912.0953
63 | 2739364.7597 | 1249948.1726
64 | 2739314.8682 | 1249908.2698
65 | 2739413.3957 | 1249979.8822
66 | 2739303.1103 | 1249908.4236
67 | 2739417.592 | 1249982.6168
68 | 2739282.8067 | 1249918.7337
69 | 2739290.3925 | 1249872.488
70 | 2739263.2665 | 1249939.3046
71 | 2739273.9151 | 1249912.4184
72 | 2739298.9886 | 1249954.1546
73 | 2739273.1414 | 1249911.8689
74 | 2739328.9541 | 1249971.7684
75 | 2739530.3068 | 1249883.5
76 | 2739357.9066 | 1249990.2707
77 | 2739455.4306 | 1249848.2833

## line_std_types
| c_nf_per_km | r_ohm_per_km | x_ohm_per_km | max_i_ka | type | q_mm2 | alpha | voltage_rating
NAYY 4x50 SE | 210 | 0.642 | 0.083 | 0.142 | cs | 50 | 0.00403 | LV
NAYY 4x120 SE | 264 | 0.225 | 0.08 | 0.242 | cs | 120 | 0.00403 | LV
NAYY 4x150 SE | 261 | 0.208 | 0.08 | 0.27 | cs | 150 | 0.00403 | LV
NA2XS2Y 1x95 RM/25 12/20 kV | 216 | 0.313 | 0.132 | 0.252 | cs | 95 | 0.00403 | MV
NA2XS2Y 1x185 RM/25 12/20 kV | 273 | 0.161 | 0.117 | 0.362 | cs | 185 | 0.00403 | MV
NA2XS2Y 1x240 RM/25 12/20 kV | 304 | 0.122 | 0.112 | 0.421 | cs | 240 | 0.00403 | MV
NA2XS2Y 1x95 RM/25 6/10 kV | 315 | 0.313 | 0.123 | 0.249 | cs | 95 | 0.00403 | MV
NA2XS2Y 1x185 RM/25 6/10 kV | 406 | 0.161 | 0.11 | 0.358 | cs | 185 | 0.00403 | MV
NA2XS2Y 1x240 RM/25 6/10 kV | 456 | 0.122 | 0.105 | 0.416 | cs | 240 | 0.00403 | MV
NA2XS2Y 1x150 RM/25 12/20 kV | 250 | 0.206 | 0.116 | 0.319 | cs | 150 | 0.00403 | MV
NA2XS2Y 1x120 RM/25 12/20 kV | 230 | 0.253 | 0.119 | 0.283 | cs | 120 | 0.00403 | MV
NA2XS2Y 1x70 RM/25 12/20 kV | 190 | 0.443 | 0.132 | 0.22 | cs | 70 | 0.00403 | MV
NA2XS2Y 1x150 RM/25 6/10 kV | 360 | 0.206 | 0.11 | 0.315 | cs | 150 | 0.00403 | MV
NA2XS2Y 1x120 RM/25 6/10 kV | 340 | 0.253 | 0.113 | 0.28 | cs | 120 | 0.00403 | MV
NA2XS2Y 1x70 RM/25 6/10 kV | 280 | 0.443 | 0.123 | 0.217 | cs | 70 | 0.00403 | MV
N2XS(FL)2Y 1x120 RM/35 64/110 kV | 112 | 0.153 | 0.166 | 0.366 | cs | 120 | 0.00393 | HV
N2XS(FL)2Y 1x185 RM/35 64/110 kV | 125 | 0.099 | 0.156 | 0.457 | cs | 185 | 0.00393 | HV
N2XS(FL)2Y 1x240 RM/35 64/110 kV | 135 | 0.075 | 0.149 | 0.526 | cs | 240 | 0.00393 | HV
N2XS(FL)2Y 1x300 RM/35 64/110 kV | 144 | 0.06 | 0.144 | 0.588 | cs | 300 | 0.00393 | HV
15-AL1/3-ST1A 0.4 | 11 | 1.8769 | 0.35 | 0.105 | ol | 16 | 0.00403 | LV
24-AL1/4-ST1A 0.4 | 11.25 | 1.2012 | 0.335 | 0.14 | ol | 24 | 0.00403 | LV
48-AL1/8-ST1A 0.4 | 12.2 | 0.5939 | 0.3 | 0.21 | ol | 48 | 0.00403 | LV
94-AL1/15-ST1A 0.4 | 13.2 | 0.306 | 0.29 | 0.35 | ol | 94 | 0.00403 | LV
34-AL1/6-ST1A 10.0 | 9.7 | 0.8342 | 0.36 | 0.17 | ol | 34 | 0.00403 | MV
48-AL1/8-ST1A 10.0 | 10.1 | 0.5939 | 0.35 | 0.21 | ol | 48 | 0.00403 | MV
70-AL1/11-ST1A 10.0 | 10.4 | 0.4132 | 0.339 | 0.29 | ol | 70 | 0.00403 | MV
94-AL1/15-ST1A 10.0 | 10.75 | 0.306 | 0.33 | 0.35 | ol | 94 | 0.00403 | MV
122-AL1/20-ST1A 10.0 | 11.1 | 0.2376 | 0.323 | 0.41 | ol | 122 | 0.00403 | MV
149-AL1/24-ST1A 10.0 | 11.25 | 0.194 | 0.315 | 0.47 | ol | 149 | 0.00403 | MV
34-AL1/6-ST1A 20.0 | 9.15 | 0.8342 | 0.382 | 0.17 | ol | 34 | 0.00403 | MV
48-AL1/8-ST1A 20.0 | 9.5 | 0.5939 | 0.372 | 0.21 | ol | 48 | 0.00403 | MV
70-AL1/11-ST1A 20.0 | 9.7 | 0.4132 | 0.36 | 0.29 | ol | 70 | 0.00403 | MV
94-AL1/15-ST1A 20.0 | 10 | 0.306 | 0.35 | 0.35 | ol | 94 | 0.00403 | MV
122-AL1/20-ST1A 20.0 | 10.3 | 0.2376 | 0.344 | 0.41 | ol | 122 | 0.00403 | MV
149-AL1/24-ST1A 20.0 | 10.5 | 0.194 | 0.337 | 0.47 | ol | 149 | 0.00403 | MV
184-AL1/30-ST1A 20.0 | 10.75 | 0.1571 | 0.33 | 0.535 | ol | 184 | 0.00403 | MV
243-AL1/39-ST1A 20.0 | 11 | 0.1188 | 0.32 | 0.645 | ol | 243 | 0.00403 | MV
48-AL1/8-ST1A 110.0 | 8 | 0.5939 | 0.46 | 0.21 | ol | 48 | 0.00403 | HV
70-AL1/11-ST1A 110.0 | 8.4 | 0.4132 | 0.45 | 0.29 | ol | 70 | 0.00403 | HV
94-AL1/15-ST1A 110.0 | 8.65 | 0.306 | 0.44 | 0.35 | ol | 94 | 0.00403 | HV
122-AL1/20-ST1A 110.0 | 8.5 | 0.2376 | 0.43 | 0.41 | ol | 122 | 0.00403 | HV
149-AL1/24-ST1A 110.0 | 8.75 | 0.194 | 0.41 | 0.47 | ol | 149 | 0.00403 | HV
184-AL1/30-ST1A 110.0 | 8.8 | 0.1571 | 0.4 | 0.535 | ol | 184 | 0.00403 | HV
243-AL1/39-ST1A 110.0 | 9 | 0.1188 | 0.39 | 0.645 | ol | 243 | 0.00403 | HV
305-AL1/39-ST1A 110.0 | 9.2 | 0.0949 | 0.38 | 0.74 | ol | 305 | 0.00403 | HV
490-AL1/64-ST1A 110.0 | 9.75 | 0.059 | 0.37 | 0.96 | ol | 490 | 0.00403 | HV
679-AL1/86-ST1A 110.0 | 9.95 | 0.042 | 0.36 | 1.15 | ol | 679 | 0.00403 | HV
490-AL1/64-ST1A 220.0 | 10 | 0.059 | 0.285 | 0.96 | ol | 490 | 0.00403 | HV
679-AL1/86-ST1A 220.0 | 11.7 | 0.042 | 0.275 | 1.15 | ol | 679 | 0.00403 | HV
490-AL1/64-ST1A 380.0 | 11 | 0.059 | 0.253 | 0.96 | ol | 490 | 0.00403 | HV
679-AL1/86-ST1A 380.0 | 14.6 | 0.042 | 0.25 | 1.15 | ol | 679 | 0.00403 | HV

## trafo_std_types
| i0_percent | pfe_kw | vkr_percent | sn_mva | vn_lv_kv | vn_hv_kv | vk_percent | shift_degree | vector_group | tap_side | tap_neutral | tap_min | tap_max | tap_step_degree | tap_step_percent | tap_phase_shifter
160 MVA 380/110 kV | 0.06 | 60 | 0.25 | 160 | 110 | 380 | 12.2 | 0 | Yy0 | hv | 0 | -9 | 9 | 0 | 1.5 | FALSE
100 MVA 220/110 kV | 0.06 | 55 | 0.26 | 100 | 110 | 220 | 12 | 0 | Yy0 | hv | 0 | -9 | 9 | 0 | 1.5 | FALSE
63 MVA 110/20 kV | 0.04 | 22 | 0.32 | 63 | 20 | 110 | 18 | 150 | YNd5 | hv | 0 | -9 | 9 | 0 | 1.5 | FALSE
40 MVA 110/20 kV | 0.05 | 18 | 0.34 | 40 | 20 | 110 | 16.2 | 150 | YNd5 | hv | 0 | -9 | 9 | 0 | 1.5 | FALSE
25 MVA 110/20 kV | 0.07 | 14 | 0.41 | 25 | 20 | 110 | 12 | 150 | YNd5 | hv | 0 | -9 | 9 | 0 | 1.5 | FALSE
63 MVA 110/10 kV | 0.04 | 22 | 0.32 | 63 | 10 | 110 | 18 | 150 | YNd5 | hv | 0 | -9 | 9 | 0 | 1.5 | FALSE
40 MVA 110/10 kV | 0.05 | 18 | 0.34 | 40 | 10 | 110 | 16.2 | 150 | YNd5 | hv | 0 | -9 | 9 | 0 | 1.5 | FALSE
25 MVA 110/10 kV | 0.07 | 14 | 0.41 | 25 | 10 | 110 | 12 | 150 | YNd5 | hv | 0 | -9 | 9 | 0 | 1.5 | FALSE
0.25 MVA 20/0.4 kV | 0.32 | 0.8 | 1.44 | 0.25 | 0.4 | 20 | 6 | 150 | Yzn5 | hv | 0 | -2 | 2 | 0 | 2.5 | FALSE
0.4 MVA 20/0.4 kV | 0.3375 | 1.35 | 1.425 | 0.4 | 0.4 | 20 | 6 | 150 | Dyn5 | hv | 0 | -2 | 2 | 0 | 2.5 | FALSE
0.63 MVA 20/0.4 kV | 0.2619 | 1.65 | 1.206 | 0.63 | 0.4 | 20 | 6 | 150 | Dyn5 | hv | 0 | -2 | 2 | 0 | 2.5 | FALSE
0.25 MVA 10/0.4 kV | 0.24 | 0.6 | 1.2 | 0.25 | 0.4 | 10 | 4 | 150 | Dyn5 | hv | 0 | -2 | 2 | 0 | 2.5 | FALSE
0.4 MVA 10/0.4 kV | 0.2375 | 0.95 | 1.325 | 0.4 | 0.4 | 10 | 4 | 150 | Dyn5 | hv | 0 | -2 | 2 | 0 | 2.5 | FALSE
0.63 MVA 10/0.4 kV | 0.1873 | 1.18 | 1.0794 | 0.63 | 0.4 | 10 | 4 | 150 | Dyn5 | hv | 0 | -2 | 2 | 0 | 2.5 | FALSE

## trafo3w_std_types
| sn_hv_mva | sn_mv_mva | sn_lv_mva | vn_hv_kv | vn_mv_kv | vn_lv_kv | vk_hv_percent | vk_mv_percent | vk_lv_percent | vkr_hv_percent | vkr_mv_percent | vkr_lv_percent | pfe_kw | i0_percent | shift_mv_degree | shift_lv_degree | vector_group | tap_side | tap_neutral | tap_min | tap_max | tap_step_percent
63/25/38 MVA 110/20/10 kV | 63 | 25 | 38 | 110 | 20 | 10 | 10.4 | 10.4 | 10.4 | 0.28 | 0.32 | 0.35 | 35 | 0.89 | 0 | 0 | YN0yn0yn0 | hv | 0 | -10 | 10 | 1.2
63/25/38 MVA 110/10/10 kV | 63 | 25 | 38 | 110 | 10 | 10 | 10.4 | 10.4 | 10.4 | 0.28 | 0.32 | 0.35 | 35 | 0.89 | 0 | 0 | YN0yn0yn0 | hv | 0 | -10 | 10 | 1.2

## fuse_std_types
| fuse_type | i_rated_a | t_avg | t_min | t_total | x_avg | x_min | x_total
HV 100A | HV 100A | 100 | 0 | [10.0, 3.64, 0.854, 0.281, 0.1, 0.0531, 0.022, 0.01] | [10.0, 4.267, 1.21, 0.403, 0.1, 0.058, 0.022, 0.01] | 0 | [300.0, 350.0, 450.0, 550.0, 700.0, 850.0, 1200.0, 1752.0] | [600.0, 700.0, 900.0, 1150.0, 1665.0, 2000.0, 3000.0, 4313.0]
HV 10A | HV 10A | 10 | 0 | [10.0, 1675.0, 0.344, 0.156, 0.1, 0.0417, 0.0171, 0.01] | [10.0, 1.3, 0.3, 0.155, 0.1, 0.0555, 0.023, 0.01] | 0 | [30.0, 32.0, 35.0, 37.0, 39.0, 50.0, 70.0, 88.0] | [60.0, 70.0, 80.0, 87.0, 94.0, 110.0, 150.0, 216.0]
HV 125A | HV 125A | 125 | 0 | [10.0, 1.82, 0.344, 0.1, 0.0467, 0.0269, 0.01] | [10.0, 2.478, 0.426, 0.1, 0.0427, 0.0211, 0.01] | 0 | [375.0, 500.0, 700.0, 925.0, 1200.0, 1500.0, 2341.0] | [750.0, 1000.0, 1500.0, 2200.0, 3000.0, 4000.0, 5765.0]
HV 160A | HV 160A | 160 | 0 | [10.0, 4.15, 1.03, 0.198, 0.1, 0.051, 0.0172, 0.01] | [10.0, 2.3, 0.734, 0.274, 0.1, 0.046, 0.0177, 0.01] | 0 | [480.0, 550.0, 700.0, 1000.0, 1260.0, 1600.0, 2500.0, 3227.0] | [960.0, 1300.0, 1700.0, 2200.0, 2996.0, 4000.0, 6000.0, 7946.0]
HV 16A | HV 16A | 16 | 0 | [10.0, 0.352, 0.164, 0.1, 0.0649, 0.0342, 0.01] | [10.0, 2.34, 0.722, 0.181, 0.1, 0.055, 0.0296, 0.01] | 0 | [48.0, 60.0, 65.0, 71.0, 80.0, 100.0, 162.0] | [96.0, 110.0, 125.0, 150.0, 168.0, 200.0, 250.0, 398.0]
HV 200A | HV 200A | 200 | 0 | [10.0, 4.267, 1.21, 0.403, 0.1, 0.058, 0.022, 0.01] | [10.0, 3.73, 1.654, 0.328, 0.1, 0.0531, 0.019, 0.01] | 0 | [600.0, 700.0, 900.0, 1150.0, 1665.0, 2000.0, 3000.0, 4313.0] | [1200.0, 1500.0, 1800.0, 2700.0, 3960.0, 5000.0, 7500.0, 10620.0]
HV 20A | HV 20A | 20 | 0 | [10.0, 1.3, 0.3, 0.155, 0.1, 0.0555, 0.023, 0.01] | [10.0, 1.3, 0.161, 0.1, 0.0611, 0.0399, 0.0141, 0.01] | 0 | [60.0, 70.0, 80.0, 87.0, 94.0, 110.0, 150.0, 216.0] | [120.0, 150.0, 200.0, 223.0, 260.0, 300.0, 450.0, 532.0]
HV 25A | HV 25A | 25 | 0 | [10.0, 2.512, 0.833, 0.299, 0.1, 0.0372, 0.0223, 0.01] | [10.0, 3.125, 0.597, 0.198, 0.1, 0.0378, 0.022, 0.01] | 0 | [75.0, 82.0, 90.0, 100.0, 124.0, 170.0, 200.0, 289.0] | [150.0, 170.0, 210.0, 250.0, 294.0, 400.0, 500.0, 711.0]
HV 31.5A | HV 31.5A | 31.5 | 0 | [10.0, 2.34, 0.722, 0.181, 0.1, 0.055, 0.0296, 0.01] | [10.0, 2.84, 0.368, 0.164, 0.1, 0.0621, 0.0378, 0.0195, 0.01] | 0 | [95.0, 110.0, 125.0, 150.0, 165.0, 200.0, 250.0, 390.0] | [189.0, 220.0, 300.0, 350.0, 393.0, 450.0, 530.0, 700.0, 960.0]
HV 40A | HV 40A | 40 | 0 | [10.0, 1.3, 0.161, 0.1, 0.0611, 0.0399, 0.0141, 0.01] | [10.0, 2.05, 0.369, 0.198, 0.1, 0.051, 0.0298, 0.01] | 0 | [120.0, 150.0, 200.0, 223.0, 260.0, 300.0, 450.0, 532.0] | [240.0, 300.0, 400.0, 450.0, 530.0, 650.0, 800.0, 1311.0]
HV 50A | HV 50A | 50 | 0 | [10.0, 3.215, 0.597, 0.198, 0.1, 0.0378, 0.022, 0.01] | [10.0, 3.64, 0.854, 0.281, 0.1, 0.0531, 0.022, 0.01] | 0 | [150.0, 170.0, 210.0, 250.0, 294.0, 400.0, 500.0, 711.0] | [300.0, 350.0, 450.0, 550.0, 700.0, 850.0, 1200.0, 1752.0]
HV 6.3A | HV 6.3A | 6.3 | 0 | [10.0, 1.39, 0.344, 0.168, 0.1, 0.056, 0.0263, 0.01] | [10.0, 1.711, 0.516, 0.198, 0.1, 0.0634, 0.0303, 0.01] | 0 | [19.0, 19.5, 20.4, 20.8, 22.0, 25.0, 32.0, 48.0] | [38.0, 40.0, 43.0, 48.0, 53.0, 60.0, 75.0, 118.0]
HV 63A | HV 63A | 63 | 0 | [10.0, 2.84, 0.368, 0.164, 0.1, 0.0621, 0.0378, 0.0195, 0.01] | [10.0, 1.82, 0.344, 0.1, 0.0467, 0.0269, 0.01] | 0 | [189.0, 220.0, 300.0, 350.0, 393.0, 450.0, 530.0, 700.0, 961.0] | [378.0, 500.0, 700.0, 934.0, 1200.0, 1500.0, 2366.0]
HV 80A | HV 80A | 80 | 0 | [10.0, 2.05, 0.369, 0.198, 0.1, 0.051, 0.0298, 0.01] | [10.0, 4.15, 1.03, 0.198, 0.1, 0.051, 0.0172, 0.01] | 0 | [240.0, 300.0, 400.0, 450.0, 530.0, 650.0, 800.0, 1311.0] | [480.0, 550.0, 700.0, 1000.0, 1260.0, 1600.0, 2500.0, 3227.0]
Siemens NH-1-100 | Siemens NH-1-100 | 100 | [5400.0, 2000.0, 400.0, 20.0, 1.0, 0.2, 0.012, 0.004] | 0 | 0 | [150.0, 190.0, 250.0, 430.0, 900.0, 1250.0, 2700.0, 3600.0] | 0 | 0
Siemens NH-1-125 | Siemens NH-1-125 | 125 | [4800.0, 120.0, 7.0, 0.1, 0.004] | 0 | 0 | [180.0, 400.0, 740.0, 2000.0, 4250.0] | 0 | 0
Siemens NH-1-16 | Siemens NH-1-16 | 16 | [4000.0, 400.0, 2.0, 0.1, 0.04, 0.01] | 0 | 0 | [26.0, 35.0, 75.0, 150.0, 200.0, 300.0] | 0 | 0
Siemens NH-1-160 | Siemens NH-1-160 | 160 | [4800.0, 120.0, 7.0, 0.1, 0.004] | 0 | 0 | [210.0, 500.0, 900.0, 2300.0, 5000.0] | 0 | 0
Siemens NH-1-25 | Siemens NH-1-25 | 25 | [4000.0, 1000.0, 10.0, 0.2, 0.02, 0.01] | 0 | 0 | [40.0, 50.0, 100.0, 210.0, 400.0, 500.0] | 0 | 0
Siemens NH-1-50 | Siemens NH-1-50 | 50 | [4000.0, 40.0, 4.0, 1.0, 0.02, 0.01] | 0 | 0 | [86.0, 200.0, 300.0, 400.0, 1000.0, 1280.0] | 0 | 0
Siemens NH-1-63 | Siemens NH-1-63 | 63 | [4000.0, 100.0, 10.0, 2.0, 0.04, 0.01] | 0 | 0 | [100.0, 200.0, 300.0, 400.0, 1000.0, 1500.0] | 0 | 0
Siemens NH-1-80 | Siemens NH-1-80 | 80 | [4800.0, 120.0, 7.0, 0.1, 0.01] | 0 | 0 | [150.58, 250.0, 450.0, 1150.0, 2470.0] | 0 | 0
Siemens NH-2-1000 | Siemens NH-2-1000 | 1000 | [4800.0, 120.0, 7.0, 0.1, 0.004] | 0 | 0 | [1900.0, 3500.0, 8400.0, 24000.0, 52000.0] | 0 | 0
Siemens NH-2-200 | Siemens NH-2-200 | 200 | [4800.0, 120.0, 7.0, 0.1, 0.004] | 0 | 0 | [280.0, 650.0, 1200.0, 3000.0, 7000.0] | 0 | 0
Siemens NH-2-224 | Siemens NH-2-224 | 224 | [4800.0, 120.0, 7.0, 0.2, 0.04, 0.004] | 0 | 0 | [400.0, 750.0, 1453.0, 3025.0, 4315.0, 7600.0] | 0 | 0
Siemens NH-2-250 | Siemens NH-2-250 | 250 | [4800.0, 120.0, 7.0, 0.1, 0.004] | 0 | 0 | [450.0, 800.0, 1650.0, 4000.0, 8500.0] | 0 | 0
Siemens NH-2-315 | Siemens NH-2-315 | 315 | [4800.0, 120.0, 7.0, 0.1, 0.004] | 0 | 0 | [550.0, 920.0, 1900.0, 5000.0, 11000.0] | 0 | 0
Siemens NH-2-355 | Siemens NH-2-355 | 355 | [4800.0, 120.0, 6.0, 0.1, 0.004] | 0 | 0 | [650.0, 1116.27, 2350.0, 5840.0, 12790.0] | 0 | 0
Siemens NH-2-400 | Siemens NH-2-400 | 400 | [4800.0, 120.0, 7.0, 0.1, 0.004] | 0 | 0 | [720.0, 1350.0, 2800.0, 6500.0, 15000.0] | 0 | 0
Siemens NH-2-425 | Siemens NH-2-425 | 425 | [4800.0, 120.0, 7.0, 0.1, 0.004] | 0 | 0 | [850.0, 1500.0, 3050.0, 7500.0, 16500.0] | 0 | 0
Siemens NH-2-630 | Siemens NH-2-630 | 630 | [4800.0, 120.0, 7.0, 0.1, 0.004] | 0 | 0 | [1200.0, 2000.0, 4800.0, 12000.0, 26000.0] | 0 | 0

## dtypes
| element | column | dtype
0 | bus | name | object
1 | bus | vn_kv | float64
2 | bus | type | object
3 | bus | zone | object
4 | bus | in_service | bool
5 | load | name | object
6 | load | bus | uint32
7 | load | p_mw | float64
8 | load | q_mvar | float64
9 | load | const_z_percent | float64
10 | load | const_i_percent | float64
11 | load | sn_mva | float64
12 | load | scaling | float64
13 | load | in_service | bool
14 | load | type | object
15 | ext_grid | name | object
16 | ext_grid | bus | uint32
17 | ext_grid | vm_pu | float64
18 | ext_grid | va_degree | float64
19 | ext_grid | slack_weight | float64
20 | ext_grid | in_service | bool
21 | line | name | object
22 | line | std_type | object
23 | line | from_bus | uint32
24 | line | to_bus | uint32
25 | line | length_km | float64
26 | line | r_ohm_per_km | float64
27 | line | x_ohm_per_km | float64
28 | line | c_nf_per_km | float64
29 | line | g_us_per_km | float64
30 | line | max_i_ka | float64
31 | line | df | float64
32 | line | parallel | uint32
33 | line | type | object
34 | line | in_service | bool
35 | trafo | name | object
36 | trafo | std_type | object
37 | trafo | hv_bus | uint32
38 | trafo | lv_bus | uint32
39 | trafo | sn_mva | float64
40 | trafo | vn_hv_kv | float64
41 | trafo | vn_lv_kv | float64
42 | trafo | vk_percent | float64
43 | trafo | vkr_percent | float64
44 | trafo | pfe_kw | float64
45 | trafo | i0_percent | float64
46 | trafo | shift_degree | float64
47 | trafo | tap_side | object
48 | trafo | tap_neutral | int32
49 | trafo | tap_min | int32
50 | trafo | tap_max | int32
51 | trafo | tap_step_percent | float64
52 | trafo | tap_step_degree | float64
53 | trafo | tap_pos | int32
54 | trafo | tap_phase_shifter | bool
55 | trafo | parallel | uint32
56 | trafo | df | float64
57 | trafo | in_service | bool
58 | line_geodata | coords | object
59 | bus_geodata | x | float64
60 | bus_geodata | y | float64
61 | bus_geodata | coords | object

## parameters
| version | format_version | converged | OPF_converged | name | f_hz | sn_mva
0 | 2.14.6 | 2.14.0 | FALSE | FALSE |  | 50 | 1