## bus
| name | vn_kv | type | zone | in_service
0 | bus_LV_3001-18_0_2_node_0 | 0.4 | n |  | TRUE
1 | bus_LV_3001-18_0_2_node_1 | 0.4 | n |  | TRUE
2 | bus_LV_3001-18_0_2_node_31 | 0.4 | n |  | TRUE
3 | bus_LV_3001-18_0_2_node_2 | 0.4 | n |  | TRUE
4 | bus_LV_3001-18_0_2_node_29 | 0.4 | n |  | TRUE
5 | bus_LV_3001-18_0_2_node_30 | 0.4 | n |  | TRUE
6 | bus_LV_3001-18_0_2_node_13 | 0.4 | n |  | TRUE
7 | bus_LV_3001-18_0_2_node_12 | 0.4 | n |  | TRUE
8 | bus_LV_3001-18_0_2_node_74 | 0.4 | n |  | TRUE
9 | bus_LV_3001-18_0_2_node_9 | 0.4 | n |  | TRUE
10 | bus_LV_3001-18_0_2_node_3 | 0.4 | n |  | TRUE
11 | bus_LV_3001-18_0_2_node_7 | 0.4 | n |  | TRUE
12 | bus_LV_3001-18_0_2_node_56 | 0.4 | n |  | TRUE
13 | bus_LV_3001-18_0_2_node_6 | 0.4 | n |  | TRUE
14 | bus_LV_3001-18_0_2_node_8 | 0.4 | n |  | TRUE
15 | bus_LV_3001-18_0_2_node_57 | 0.4 | n |  | TRUE
16 | bus_LV_3001-18_0_2_node_10 | 0.4 | n |  | TRUE
17 | bus_LV_3001-18_0_2_node_75 | 0.4 | n |  | TRUE
18 | bus_LV_3001-18_0_2_node_14 | 0.4 | n |  | TRUE
19 | bus_LV_3001-18_0_2_node_15 | 0.4 | n |  | TRUE
20 | bus_LV_3001-18_0_2_node_16 | 0.4 | n |  | TRUE
21 | bus_LV_3001-18_0_2_node_39 | 0.4 | n |  | TRUE
22 | bus_LV_3001-18_0_2_node_38 | 0.4 | n |  | TRUE
23 | bus_LV_3001-18_0_2_node_28 | 0.4 | n |  | TRUE
24 | bus_LV_3001-18_0_2_node_36 | 0.4 | n |  | TRUE
25 | bus_LV_3001-18_0_2_node_17 | 0.4 | n |  | TRUE
26 | bus_LV_3001-18_0_2_node_18 | 0.4 | n |  | TRUE
27 | bus_LV_3001-18_0_2_node_19 | 0.4 | n |  | TRUE
28 | bus_LV_3001-18_0_2_node_20 | 0.4 | n |  | TRUE
29 | bus_LV_3001-18_0_2_node_21 | 0.4 | n |  | TRUE
30 | bus_LV_3001-18_0_2_node_22 | 0.4 | n |  | TRUE
31 | bus_LV_3001-18_0_2_node_24 | 0.4 | n |  | TRUE
32 | bus_LV_3001-18_0_2_node_23 | 0.4 | n |  | TRUE
33 | bus_LV_3001-18_0_2_node_26 | 0.4 | n |  | TRUE
34 | bus_LV_3001-18_0_2_node_51 | 0.4 | n |  | TRUE
35 | bus_LV_3001-18_0_2_node_49 | 0.4 | n |  | TRUE
36 | bus_LV_3001-18_0_2_node_61 | 0.4 | n |  | TRUE
37 | bus_LV_3001-18_0_2_node_25 | 0.4 | n |  | TRUE
38 | bus_LV_3001-18_0_2_node_50 | 0.4 | n |  | TRUE
39 | bus_LV_3001-18_0_2_node_60 | 0.4 | n |  | TRUE
40 | bus_LV_3001-18_0_2_node_62 | 0.4 | n |  | TRUE
41 | bus_LV_3001-18_0_2_node_27 | 0.4 | n |  | TRUE
42 | bus_LV_3001-18_0_2_node_32 | 0.4 | n |  | TRUE
43 | bus_LV_3001-18_0_2_node_33 | 0.4 | n |  | TRUE
44 | bus_LV_3001-18_0_2_node_34 | 0.4 | n |  | TRUE
45 | bus_LV_3001-18_0_2_node_35 | 0.4 | n |  | TRUE
46 | bus_LV_3001-18_0_2_node_37 | 0.4 | n |  | TRUE
47 | bus_LV_3001-18_0_2_node_43 | 0.4 | n |  | TRUE
48 | bus_LV_3001-18_0_2_node_70 | 0.4 | n |  | TRUE
49 | bus_LV_3001-18_0_2_node_42 | 0.4 | n |  | TRUE
50 | bus_LV_3001-18_0_2_node_71 | 0.4 | n |  | TRUE
51 | bus_LV_3001-18_0_2_node_72 | 0.4 | n |  | TRUE
52 | bus_LV_3001-18_0_2_node_40 | 0.4 | n |  | TRUE
53 | bus_LV_3001-18_0_2_node_41 | 0.4 | n |  | TRUE
54 | bus_LV_3001-18_0_2_node_44 | 0.4 | n |  | TRUE
55 | bus_LV_3001-18_0_2_node_45 | 0.4 | n |  | TRUE
56 | bus_LV_3001-18_0_2_node_46 | 0.4 | n |  | TRUE
57 | bus_LV_3001-18_0_2_node_47 | 0.4 | n |  | TRUE
58 | bus_LV_3001-18_0_2_node_48 | 0.4 | n |  | TRUE
59 | bus_LV_3001-18_0_2_node_55 | 0.4 | n |  | TRUE
60 | bus_LV_3001-18_0_2_node_58 | 0.4 | n |  | TRUE
61 | bus_LV_3001-18_0_2_node_54 | 0.4 | n |  | TRUE
62 | bus_LV_3001-18_0_2_node_52 | 0.4 | n |  | TRUE
63 | bus_LV_3001-18_0_2_node_53 | 0.4 | n |  | TRUE
64 | bus_LV_3001-18_0_2_node_68 | 0.4 | n |  | TRUE
65 | bus_LV_3001-18_0_2_node_66 | 0.4 | n |  | TRUE
66 | bus_LV_3001-18_0_2_node_64 | 0.4 | n |  | TRUE
67 | bus_LV_3001-18_0_2_node_65 | 0.4 | n |  | TRUE
68 | bus_LV_3001-18_0_2_node_67 | 0.4 | n |  | TRUE
69 | bus_LV_3001-18_0_2_node_69 | 0.4 | n |  | TRUE
70 | bus_LV_3001-18_0_2_node_73 | 0.4 | n |  | TRUE
71 | bus_MV_233_0_node_17 | 20 | n |  | TRUE

## load
| name | bus | p_mw | q_mvar | const_z_percent | const_i_percent | sn_mva | scaling | in_service | type
0 | LV_3001-18_0_2_load_0 | 0 | 0.00061531 | 0.00015421 | 0 | 0 |  | 1 | TRUE | wye
1 | LV_3001-18_0_2_load_31 | 2 | 0.0012954 | 0.00032465 | 0 | 0 |  | 1 | TRUE | wye
2 | LV_3001-18_0_2_load_29 | 4 | 0.0064645 | 0.0016201 | 0 | 0 |  | 1 | TRUE | wye
3 | LV_3001-18_0_2_load_30 | 5 | 0.00074141 | 0.00018582 | 0 | 0 |  | 1 | TRUE | wye
4 | LV_3001-18_0_2_load_13 | 6 | 0.0014129 | 0.00035411 | 0 | 0 |  | 1 | TRUE | wye
5 | LV_3001-18_0_2_load_12 | 7 | 0.0019512 | 0.00048901 | 0 | 0 |  | 1 | TRUE | wye
6 | LV_3001-18_0_2_load_9 | 9 | 0.001617 | 0.00040526 | 0 | 0 |  | 1 | TRUE | wye
7 | LV_3001-18_0_2_load_3 | 10 | 0.0019126 | 0.00047933 | 0 | 0 |  | 1 | TRUE | wye
8 | LV_3001-18_0_2_load_7 | 11 | 0.0030449 | 0.00076312 | 0 | 0 |  | 1 | TRUE | wye
9 | LV_3001-18_0_2_load_56 | 12 | 0.002553 | 0.00063983 | 0 | 0 |  | 1 | TRUE | wye
10 | LV_3001-18_0_2_load_6 | 13 | 0.0020013 | 0.00050158 | 0 | 0 |  | 1 | TRUE | wye
11 | LV_3001-18_0_2_load_57 | 15 | 0.0086593 | 0.0021702 | 0 | 0 |  | 1 | TRUE | wye
12 | LV_3001-18_0_2_load_10 | 16 | 0.00070676 | 0.00017713 | 0 | 0 |  | 1 | TRUE | wye
13 | LV_3001-18_0_2_load_75 | 17 | 0.0022493 | 0.00056374 | 0 | 0 |  | 1 | TRUE | wye
14 | LV_3001-18_0_2_load_14 | 18 | 0.0056111 | 0.0014063 | 0 | 0 |  | 1 | TRUE | wye
15 | LV_3001-18_0_2_load_15 | 19 | 0.00045378 | 0.00011373 | 0 | 0 |  | 1 | TRUE | wye
16 | LV_3001-18_0_2_load_39 | 21 | 0.00088575 | 0.00022199 | 0 | 0 |  | 1 | TRUE | wye
17 | LV_3001-18_0_2_load_38 | 22 | 0.00082563 | 0.00020692 | 0 | 0 |  | 1 | TRUE | wye
18 | LV_3001-18_0_2_load_28 | 23 | 0.0020984 | 0.00052592 | 0 | 0 |  | 1 | TRUE | wye
19 | LV_3001-18_0_2_load_36 | 24 | 0.00084602 | 0.00021203 | 0 | 0 |  | 1 | TRUE | wye
20 | LV_3001-18_0_2_load_17 | 25 | 0.0023544 | 0.00059008 | 0 | 0 |  | 1 | TRUE | wye
21 | LV_3001-18_0_2_load_18 | 26 | 0.0021429 | 0.00053707 | 0 | 0 |  | 1 | TRUE | wye
22 | LV_3001-18_0_2_load_21 | 29 | 0.0063295 | 0.0015863 | 0 | 0 |  | 1 | TRUE | wye
23 | LV_3001-18_0_2_load_24 | 31 | 0.0024374 | 0.00061086 | 0 | 0 |  | 1 | TRUE | wye
24 | LV_3001-18_0_2_load_23 | 32 | 0.0011893 | 0.00029806 | 0 | 0 |  | 1 | TRUE | wye
25 | LV_3001-18_0_2_load_26 | 33 | 0.0044497 | 0.0011152 | 0 | 0 |  | 1 | TRUE | wye
26 | LV_3001-18_0_2_load_51 | 34 | 0.0019428 | 0.0004869 | 0 | 0 |  | 1 | TRUE | wye
27 | LV_3001-18_0_2_load_49 | 35 | 0.0034436 | 0.00086304 | 0 | 0 |  | 1 | TRUE | wye
28 | LV_3001-18_0_2_load_61 | 36 | 0.0029785 | 0.00074648 | 0 | 0 |  | 1 | TRUE | wye
29 | LV_3001-18_0_2_load_25 | 37 | 0.021855 | 0.0054773 | 0 | 0 |  | 1 | TRUE | wye
30 | LV_3001-18_0_2_load_60 | 39 | 0.0040415 | 0.0010129 | 0 | 0 |  | 1 | TRUE | wye
31 | LV_3001-18_0_2_load_62 | 40 | 0.0011538 | 0.00028918 | 0 | 0 |  | 1 | TRUE | wye
32 | LV_3001-18_0_2_load_27 | 41 | 0.0010854 | 0.00027202 | 0 | 0 |  | 1 | TRUE | wye
33 | LV_3001-18_0_2_load_32 | 42 | 0.001856 | 0.00046515 | 0 | 0 |  | 1 | TRUE | wye
34 | LV_3001-18_0_2_load_33 | 43 | 0.00092928 | 0.0002329 | 0 | 0 |  | 1 | TRUE | wye
35 | LV_3001-18_0_2_load_35 | 45 | 0.00092133 | 0.00023091 | 0 | 0 |  | 1 | TRUE | wye
36 | LV_3001-18_0_2_load_37 | 46 | 0.00041257 | 0.0001034 | 0 | 0 |  | 1 | TRUE | wye
37 | LV_3001-18_0_2_load_43 | 47 | 0.0034821 | 0.0008727 | 0 | 0 |  | 1 | TRUE | wye
38 | LV_3001-18_0_2_load_42 | 49 | 0.00089509 | 0.00022433 | 0 | 0 |  | 1 | TRUE | wye
39 | LV_3001-18_0_2_load_71 | 50 | 0.00044992 | 0.00011276 | 0 | 0 |  | 1 | TRUE | wye
40 | LV_3001-18_0_2_load_72 | 51 | 0.0034406 | 0.00086231 | 0 | 0 |  | 1 | TRUE | wye
41 | LV_3001-18_0_2_load_40 | 52 | 0.00078676 | 0.00019718 | 0 | 0 |  | 1 | TRUE | wye
42 | LV_3001-18_0_2_load_41 | 53 | 0.00056449 | 0.00014148 | 0 | 0 |  | 1 | TRUE | wye
43 | LV_3001-18_0_2_load_44 | 54 | 0.0026064 | 0.00065322 | 0 | 0 |  | 1 | TRUE | wye
44 | LV_3001-18_0_2_load_45 | 55 | 0.0094723 | 0.002374 | 0 | 0 |  | 1 | TRUE | wye
45 | LV_3001-18_0_2_load_46 | 56 | 0.0027788 | 0.00069644 | 0 | 0 |  | 1 | TRUE | wye
46 | LV_3001-18_0_2_load_47 | 57 | 0.0020445 | 0.00051239 | 0 | 0 |  | 1 | TRUE | wye
47 | LV_3001-18_0_2_load_48 | 58 | 0.0038238 | 0.00095835 | 0 | 0 |  | 1 | TRUE | wye
48 | LV_3001-18_0_2_load_55 | 59 | 0.013948 | 0.0034958 | 0 | 0 |  | 1 | TRUE | wye
49 | LV_3001-18_0_2_load_58 | 60 | 0.0025642 | 0.00064266 | 0 | 0 |  | 1 | TRUE | wye
50 | LV_3001-18_0_2_load_54 | 61 | 0.0070138 | 0.0017578 | 0 | 0 |  | 1 | TRUE | wye
51 | LV_3001-18_0_2_load_52 | 62 | 0.0030599 | 0.00076689 | 0 | 0 |  | 1 | TRUE | wye
52 | LV_3001-18_0_2_load_53 | 63 | 0.0015446 | 0.00038711 | 0 | 0 |  | 1 | TRUE | wye
53 | LV_3001-18_0_2_load_68 | 64 | 0.00059398 | 0.00014886 | 0 | 0 |  | 1 | TRUE | wye
54 | LV_3001-18_0_2_load_64 | 66 | 0.00037714 | 9.452e-05 | 0 | 0 |  | 1 | TRUE | wye
55 | LV_3001-18_0_2_load_65 | 67 | 0.0012468 | 0.00031248 | 0 | 0 |  | 1 | TRUE | wye
56 | LV_3001-18_0_2_load_67 | 68 | 0.00045367 | 0.0001137 | 0 | 0 |  | 1 | TRUE | wye
57 | LV_3001-18_0_2_load_69 | 69 | 0.0011852 | 0.00029703 | 0 | 0 |  | 1 | TRUE | wye
58 | LV_3001-18_0_2_load_73 | 70 | 0.0025416 | 0.00063699 | 0 | 0 |  | 1 | TRUE | wye

## ext_grid
| name | bus | vm_pu | va_degree | slack_weight | in_service
0 |  | 35 | 1 | 0 | 1 | TRUE

## line
| name | std_type | from_bus | to_bus | length_km | r_ohm_per_km | x_ohm_per_km | c_nf_per_km | g_us_per_km | max_i_ka | df | parallel | type | in_service
0 | LV_3001-18_0_2_line_0 |  | 0 | 1 | 0.15864 | 0.125 | 0.08 | 261 | 0 | 0.364 | 1 | 1 | cs | TRUE
1 | LV_3001-18_0_2_line_1 |  | 0 | 2 | 0.12736 | 0.125 | 0.08 | 261 | 0 | 0.364 | 1 | 1 | cs | TRUE
2 | LV_3001-18_0_2_line_2 |  | 1 | 3 | 0.083003 | 0.125 | 0.08 | 261 | 0 | 0.364 | 1 | 1 | cs | TRUE
3 | LV_3001-18_0_2_line_3 |  | 2 | 4 | 0.02154 | 0.125 | 0.08 | 261 | 0 | 0.364 | 1 | 1 | cs | TRUE
4 | LV_3001-18_0_2_line_4 |  | 3 | 6 | 0.096286 | 0.125 | 0.08 | 261 | 0 | 0.364 | 1 | 1 | cs | TRUE
5 | LV_3001-18_0_2_line_5 |  | 3 | 7 | 0.18029 | 0.125 | 0.08 | 261 | 0 | 0.364 | 1 | 1 | cs | TRUE
6 | LV_3001-18_0_2_line_6 |  | 4 | 5 | 0.01007 | 0.125 | 0.08 | 261 | 0 | 0.364 | 1 | 1 | cs | TRUE
7 | LV_3001-18_0_2_line_7 |  | 6 | 8 | 0.23878 | 0.125 | 0.08 | 261 | 0 | 0.364 | 1 | 1 | cs | TRUE
8 | LV_3001-18_0_2_line_8 |  | 7 | 9 | 0.041872 | 0.125 | 0.08 | 261 | 0 | 0.364 | 1 | 1 | cs | TRUE
9 | LV_3001-18_0_2_line_9 |  | 8 | 17 | 0.17621 | 0.125 | 0.08 | 261 | 0 | 0.364 | 1 | 1 | cs | TRUE
10 | LV_3001-18_0_2_line_10 |  | 9 | 14 | 0.11779 | 0.125 | 0.08 | 261 | 0 | 0.364 | 1 | 1 | cs | TRUE
11 | LV_3001-18_0_2_line_11 |  | 10 | 11 | 0.047232 | 0.125 | 0.08 | 261 | 0 | 0.364 | 1 | 1 | cs | TRUE
12 | LV_3001-18_0_2_line_12 |  | 11 | 12 | 0.20946 | 0.125 | 0.08 | 261 | 0 | 0.364 | 1 | 1 | cs | TRUE
13 | LV_3001-18_0_2_line_13 |  | 11 | 13 | 0.1199 | 0.125 | 0.08 | 261 | 0 | 0.364 | 1 | 1 | cs | TRUE
14 | LV_3001-18_0_2_line_14 |  | 12 | 15 | 0.091687 | 0.125 | 0.08 | 261 | 0 | 0.364 | 1 | 1 | cs | TRUE
15 | LV_3001-18_0_2_line_15 |  | 13 | 14 | 0.027236 | 0.125 | 0.08 | 261 | 0 | 0.364 | 1 | 1 | cs | TRUE
16 | LV_3001-18_0_2_line_16 |  | 15 | 58 | 0.16443 | 0.125 | 0.08 | 261 | 0 | 0.364 | 1 | 1 | cs | TRUE
17 | LV_3001-18_0_2_line_17 |  | 16 | 17 | 0.14028 | 0.125 | 0.08 | 261 | 0 | 0.364 | 1 | 1 | cs | TRUE
18 | LV_3001-18_0_2_line_18 |  | 18 | 19 | 0.013923 | 0.125 | 0.08 | 261 | 0 | 0.364 | 1 | 1 | cs | TRUE
19 | LV_3001-18_0_2_line_19 |  | 19 | 20 | 0.15997 | 0.125 | 0.08 | 261 | 0 | 0.364 | 1 | 1 | cs | TRUE
20 | LV_3001-18_0_2_line_20 |  | 20 | 21 | 0.017404 | 0.125 | 0.08 | 261 | 0 | 0.364 | 1 | 1 | cs | TRUE
21 | LV_3001-18_0_2_line_21 |  | 20 | 22 | 0.0021885 | 0.125 | 0.08 | 261 | 0 | 0.364 | 1 | 1 | cs | TRUE
22 | LV_3001-18_0_2_line_22 |  | 21 | 23 | 0.012859 | 0.125 | 0.08 | 261 | 0 | 0.364 | 1 | 1 | cs | TRUE
23 | LV_3001-18_0_2_line_23 |  | 22 | 24 | 0.029228 | 0.125 | 0.08 | 261 | 0 | 0.364 | 1 | 1 | cs | TRUE
24 | LV_3001-18_0_2_line_24 |  | 23 | 41 | 0.012546 | 0.125 | 0.08 | 261 | 0 | 0.364 | 1 | 1 | cs | TRUE
25 | LV_3001-18_0_2_line_25 |  | 24 | 44 | 0.0054956 | 0.125 | 0.08 | 261 | 0 | 0.364 | 1 | 1 | cs | TRUE
26 | LV_3001-18_0_2_line_26 |  | 25 | 26 | 0.00058031 | 0.125 | 0.08 | 261 | 0 | 0.364 | 1 | 1 | cs | TRUE
27 | LV_3001-18_0_2_line_27 |  | 25 | 27 | 0.014841 | 0.125 | 0.08 | 261 | 0 | 0.364 | 1 | 1 | cs | TRUE
28 | LV_3001-18_0_2_line_28 |  | 26 | 28 | 0.025854 | 0.125 | 0.08 | 261 | 0 | 0.364 | 1 | 1 | cs | TRUE
29 | LV_3001-18_0_2_line_29 |  | 27 | 29 | 0.010744 | 0.125 | 0.08 | 261 | 0 | 0.364 | 1 | 1 | cs | TRUE
30 | LV_3001-18_0_2_line_30 |  | 27 | 30 | 0.014586 | 0.125 | 0.08 | 261 | 0 | 0.364 | 1 | 1 | cs | TRUE
31 | LV_3001-18_0_2_line_31 |  | 28 | 31 | 0.04606 | 0.125 | 0.08 | 261 | 0 | 0.364 | 1 | 1 | cs | TRUE
32 | LV_3001-18_0_2_line_32 |  | 28 | 32 | 0.035731 | 0.125 | 0.08 | 261 | 0 | 0.364 | 1 | 1 | cs | TRUE
33 | LV_3001-18_0_2_line_33 |  | 29 | 33 | 0.027624 | 0.125 | 0.08 | 261 | 0 | 0.364 | 1 | 1 | cs | TRUE
34 | LV_3001-18_0_2_line_34 |  | 30 | 34 | 0.021288 | 0.125 | 0.08 | 261 | 0 | 0.364 | 1 | 2 | cs | TRUE
35 | LV_3001-18_0_2_line_35 |  | 30 | 35 | 0.014049 | 0.125 | 0.08 | 261 | 0 | 0.364 | 1 | 2 | cs | TRUE
36 | LV_3001-18_0_2_line_36 |  | 31 | 36 | 0.12547 | 0.125 | 0.08 | 261 | 0 | 0.364 | 1 | 1 | cs | TRUE
37 | LV_3001-18_0_2_line_37 |  | 33 | 37 | 0.049931 | 0.125 | 0.08 | 261 | 0 | 0.364 | 1 | 1 | cs | TRUE
38 | LV_3001-18_0_2_line_38 |  | 34 | 38 | 0.0056576 | 0.125 | 0.08 | 261 | 0 | 0.364 | 1 | 2 | cs | TRUE
39 | LV_3001-18_0_2_line_39 |  | 36 | 39 | 0.0569 | 0.125 | 0.08 | 261 | 0 | 0.364 | 1 | 1 | cs | TRUE
40 | LV_3001-18_0_2_line_40 |  | 37 | 41 | 0.051921 | 0.125 | 0.08 | 261 | 0 | 0.364 | 1 | 1 | cs | TRUE
41 | LV_3001-18_0_2_line_41 |  | 38 | 62 | 0.014077 | 0.125 | 0.08 | 261 | 0 | 0.364 | 1 | 2 | cs | TRUE
42 | LV_3001-18_0_2_line_42 |  | 39 | 40 | 0.15425 | 0.125 | 0.08 | 261 | 0 | 0.364 | 1 | 1 | cs | TRUE
43 | LV_3001-18_0_2_line_43 |  | 40 | 64 | 0.19602 | 0.125 | 0.08 | 261 | 0 | 0.364 | 1 | 1 | cs | TRUE
44 | LV_3001-18_0_2_line_44 |  | 42 | 43 | 0.024131 | 0.125 | 0.08 | 261 | 0 | 0.364 | 1 | 1 | cs | TRUE
45 | LV_3001-18_0_2_line_45 |  | 42 | 44 | 0.025663 | 0.125 | 0.08 | 261 | 0 | 0.364 | 1 | 1 | cs | TRUE
46 | LV_3001-18_0_2_line_46 |  | 43 | 45 | 0.040107 | 0.125 | 0.08 | 261 | 0 | 0.364 | 1 | 1 | cs | TRUE
47 | LV_3001-18_0_2_line_47 |  | 44 | 46 | 0.02998 | 0.125 | 0.08 | 261 | 0 | 0.364 | 1 | 1 | cs | TRUE
48 | LV_3001-18_0_2_line_48 |  | 45 | 47 | 0.0067128 | 0.125 | 0.08 | 261 | 0 | 0.364 | 1 | 1 | cs | TRUE
49 | LV_3001-18_0_2_line_49 |  | 46 | 48 | 0.0051523 | 0.125 | 0.08 | 261 | 0 | 0.364 | 1 | 1 | cs | TRUE
50 | LV_3001-18_0_2_line_50 |  | 47 | 49 | 0.0067625 | 0.125 | 0.08 | 261 | 0 | 0.364 | 1 | 1 | cs | TRUE
51 | LV_3001-18_0_2_line_51 |  | 48 | 50 | 0.041254 | 0.125 | 0.08 | 261 | 0 | 0.364 | 1 | 1 | cs | TRUE
52 | LV_3001-18_0_2_line_52 |  | 48 | 51 | 0.039398 | 0.125 | 0.08 | 261 | 0 | 0.364 | 1 | 1 | cs | TRUE
53 | LV_3001-18_0_2_line_53 |  | 49 | 52 | 0.033955 | 0.125 | 0.08 | 261 | 0 | 0.364 | 1 | 1 | cs | TRUE
54 | LV_3001-18_0_2_line_54 |  | 51 | 70 | 0.019952 | 0.125 | 0.08 | 261 | 0 | 0.364 | 1 | 1 | cs | TRUE
55 | LV_3001-18_0_2_line_55 |  | 52 | 53 | 0.011375 | 0.125 | 0.08 | 261 | 0 | 0.364 | 1 | 1 | cs | TRUE
56 | LV_3001-18_0_2_line_56 |  | 54 | 55 | 0.0039281 | 0.125 | 0.08 | 261 | 0 | 0.364 | 1 | 1 | cs | TRUE
57 | LV_3001-18_0_2_line_57 |  | 54 | 56 | 0.011685 | 0.125 | 0.08 | 261 | 0 | 0.364 | 1 | 1 | cs | TRUE
58 | LV_3001-18_0_2_line_58 |  | 55 | 57 | 0.0057318 | 0.125 | 0.08 | 261 | 0 | 0.364 | 1 | 1 | cs | TRUE
59 | LV_3001-18_0_2_line_59 |  | 56 | 58 | 0.007649 | 0.125 | 0.08 | 261 | 0 | 0.364 | 1 | 1 | cs | TRUE
60 | LV_3001-18_0_2_line_60 |  | 57 | 59 | 0.026744 | 0.125 | 0.08 | 261 | 0 | 0.364 | 1 | 1 | cs | TRUE
61 | LV_3001-18_0_2_line_61 |  | 58 | 60 | 0.0085101 | 0.125 | 0.08 | 261 | 0 | 0.364 | 1 | 1 | cs | TRUE
62 | LV_3001-18_0_2_line_62 |  | 59 | 61 | 0.0036755 | 0.125 | 0.08 | 261 | 0 | 0.364 | 1 | 1 | cs | TRUE
63 | LV_3001-18_0_2_line_63 |  | 61 | 63 | 0.024768 | 0.125 | 0.08 | 261 | 0 | 0.364 | 1 | 2 | cs | TRUE
64 | LV_3001-18_0_2_line_64 |  | 62 | 63 | 0.0023024 | 0.125 | 0.08 | 261 | 0 | 0.364 | 1 | 2 | cs | TRUE
65 | LV_3001-18_0_2_line_65 |  | 64 | 65 | 0.011987 | 0.125 | 0.08 | 261 | 0 | 0.364 | 1 | 1 | cs | TRUE
66 | LV_3001-18_0_2_line_66 |  | 65 | 66 | 0.14911 | 0.125 | 0.08 | 261 | 0 | 0.364 | 1 | 1 | cs | TRUE
67 | LV_3001-18_0_2_line_67 |  | 66 | 67 | 0.0062062 | 0.125 | 0.08 | 261 | 0 | 0.364 | 1 | 1 | cs | TRUE
68 | LV_3001-18_0_2_line_68 |  | 67 | 68 | 0.0072372 | 0.125 | 0.08 | 261 | 0 | 0.364 | 1 | 1 | cs | TRUE
69 | LV_3001-18_0_2_line_69 |  | 68 | 69 | 0.0049926 | 0.125 | 0.08 | 261 | 0 | 0.364 | 1 | 1 | cs | TRUE

## trafo
| name | std_type | hv_bus | lv_bus | sn_mva | vn_hv_kv | vn_lv_kv | vk_percent | vkr_percent | pfe_kw | i0_percent | shift_degree | tap_side | tap_neutral | tap_min | tap_max | tap_step_percent | tap_step_degree | tap_pos | tap_phase_shifter | parallel | df | in_service
0 | LV_3001-18_0_2_trafo_49 | 0.63 MVA 20/0.4 kV | 71 | 35 | 0.63 | 20 | 0.4 | 6 | 1.206 | 1.65 | 0.2619 | 150 | hv | 0 | -2 | 2 | 2.5 | 0 | 0 | FALSE | 1 | 1 | TRUE

## line_geodata
| x0 | y0 | x1 | y1 | x2 | y2 | x3 | y3 | x4 | y4 | x5 | y5 | x6 | y6 | x7 | y7 | x8 | y8 | x9 | y9 | x10 | y10 | x11 | y11 | x12 | y12 | x13 | y13 | x14 | y14 | x15 | y15 | x16 | y16 | x17 | y17
0 | 2738850.3205 | 1248034.7082 | 2738848.8452 | 1248045.7504 | 2738855.6851 | 1248050.4926 | 2738889.1585 | 1248057.4719 | 2738902.4489 | 1248063.2552 | 2738908.8528 | 1248070.1559 | 2738911.1743 | 1248076.5161 | 2738909.2011 | 1248087.2019 | 2738903.9112 | 1248102.0693 | 2738901.1234 | 1248119.7868 | 2738905.4727 | 1248149.1848
1 | 2738905.4727 | 1248149.1848 | 2739022.0548 | 1248097.9011
2 | 2738767.8494 | 1248042.5735 | 2738818.2463 | 1248033.7897 | 2738850.3205 | 1248034.7082
3 | 2739034.7835 | 1248083.2053 | 2739032.875 | 1248091.7492 | 2739029.2059 | 1248095.4888 | 2739022.0548 | 1248097.9011 | 2739022.0548 | 1248097.9011
4 | 2738803.3548 | 1247967.9922 | 2738808.1546 | 1247976.2899 | 2738809.8984 | 1247992.4788 | 2738805.1222 | 1248011.8735 | 2738802.0068 | 1248021.9765 | 2738792.2736 | 1248029.1441 | 2738767.8494 | 1248042.5735
5 | 2738767.8494 | 1248042.5735 | 2738748.9036 | 1248039.2049 | 2738738.7312 | 1248041.9026 | 2738729.6067 | 1248058.571 | 2738729.3489 | 1248087.3245 | 2738734.528 | 1248116.2053 | 2738730.1802 | 1248139.258 | 2738731.1094 | 1248155.3944 | 2738744.6105 | 1248186.3845
6 | 2739034.7835 | 1248083.2053 | 2739034.9434 | 1248082.4892 | 2739030.4334 | 1248074.3141
7 | 2738803.3548 | 1247967.9922 | 2738708.411 | 1247748.9041
8 | 2738744.6105 | 1248186.3845 | 2738761.3342 | 1248224.7719
9 | 2738708.411 | 1247748.9041 | 2738705.0233 | 1247763.2157 | 2738687.1788 | 1247798.2969 | 2738682.5496 | 1247813.3579 | 2738676.7812 | 1247841.2595 | 2738659.8214 | 1247888.9174 | 2738643.0328 | 1247899.5678 | 2738638.4807 | 1247905.5335
10 | 2738783.4969 | 1248338.2873 | 2738776.7391 | 1248312.3165 | 2738776.5272 | 1248302.3358 | 2738778.9839 | 1248292.6066 | 2738779.3914 | 1248279.7266 | 2738777.0147 | 1248268.6275 | 2738771.4394 | 1248247.9671 | 2738761.3342 | 1248224.7719
11 | 2738779.9381 | 1248485.0268 | 2738757.8399 | 1248526.7709
12 | 2738779.9381 | 1248485.0268 | 2738989.3652 | 1248488.7017
13 | 2738779.9381 | 1248485.0268 | 2738780.3249 | 1248451.1049 | 2738778.8018 | 1248412.2782 | 2738779.7299 | 1248390.0797 | 2738781.4375 | 1248369.1116 | 2738781.3299 | 1248365.2499
14 | 2738989.3652 | 1248488.7017 | 2739045.663 | 1248416.3344
15 | 2738783.4969 | 1248338.2873 | 2738780.9204 | 1248350.5493 | 2738781.3299 | 1248365.2499
16 | 2739209.2713 | 1248432.7617 | 2739045.663 | 1248416.3344
17 | 2738535.0873 | 1248000.3365 | 2738638.4807 | 1247905.5335
18 | 2739330.7375 | 1248278.2703 | 2739332.6315 | 1248264.4769 | 2739332.6315 | 1248264.4769
19 | 2739299.953 | 1248122.5571 | 2739312.1732 | 1248126.6034 | 2739318.5666 | 1248130.3905 | 2739321.9101 | 1248134.7174 | 2739323.9955 | 1248140.8164 | 2739325.8488 | 1248147.7886 | 2739326.7232 | 1248153.6589 | 2739326.9362 | 1248161.9493 | 2739325.4872 | 1248180.51 | 2739322.2702 | 1248197.1496 | 2739320.1244 | 1248219.3195 | 2739319.7683 | 1248234.4583 | 2739321.195 | 1248242.2211 | 2739323.4907 | 1248248.6921 | 2739325.9909 | 1248253.8556 | 2739327.5206 | 1248257.8841 | 2739331.4824 | 1248261.6139 | 2739332.6315 | 1248264.4769
20 | 2739299.953 | 1248122.5571 | 2739294.0992 | 1248138.9473
21 | 2739299.953 | 1248122.5571 | 2739300.5469 | 1248120.4507
22 | 2739289.7741 | 1248151.0573 | 2739294.0992 | 1248138.9473
23 | 2739300.5469 | 1248120.4507 | 2739304.5691 | 1248106.1839 | 2739306.8233 | 1248091.9559
24 | 2739289.7741 | 1248151.0573 | 2739285.5545 | 1248162.8722
25 | 2739307.6833 | 1248086.528 | 2739306.8233 | 1248091.9559
26 | 2739250.4249 | 1248300.3153 | 2739249.9263 | 1248300.0182
27 | 2739236.3314 | 1248294.0973 | 2739248.728 | 1248299.3043 | 2739249.9263 | 1248300.0182
28 | 2739265.0468 | 1248320.8517 | 2739264.0825 | 1248318.805 | 2739259.7649 | 1248312.8537 | 2739256.7011 | 1248305.3081 | 2739253.9361 | 1248302.4072 | 2739250.4249 | 1248300.3153
29 | 2739236.3314 | 1248294.0973 | 2739240.4354 | 1248284.1678
30 | 2739230.3672 | 1248307.4138 | 2739236.3314 | 1248294.0973
31 | 2739288.0387 | 1248359.9831 | 2739268.4375 | 1248331.8414 | 2739265.7152 | 1248327.1287 | 2739264.9715 | 1248323.7303 | 2739265.0468 | 1248320.8517
32 | 2739265.0468 | 1248320.8517 | 2739268.77 | 1248317.7029 | 2739271.4763 | 1248314.7416 | 2739275.8321 | 1248310.3955 | 2739278.1116 | 1248308.2359 | 2739282.5526 | 1248308.9409 | 2739290.8208 | 1248310.7479 | 2739289.8329 | 1248315.2308
33 | 2739240.4354 | 1248284.1678 | 2739250.9869 | 1248258.6385
34 | 2739230.3672 | 1248307.4138 | 2739227.4893 | 1248316.3878 | 2739224.0355 | 1248327.7375
35 | 2739230.3672 | 1248307.4138 | 2739225.4859 | 1248306.1536 | 2739219.6612 | 1248306.4616 | 2739216.8826 | 1248307.9977
36 | 2739288.0387 | 1248359.9831 | 2739394.1818 | 1248426.8888
37 | 2739268.3896 | 1248211.8727 | 2739267.9813 | 1248213.0665 | 2739260.6043 | 1248235.3692 | 2739250.9869 | 1248258.6385
38 | 2739222.3884 | 1248333.15 | 2739224.0355 | 1248327.7375
39 | 2739435.5664 | 1248389.9812 | 2739414.2188 | 1248417.3457 | 2739394.1818 | 1248426.8888
40 | 2739268.3896 | 1248211.8727 | 2739275.9888 | 1248189.6554 | 2739285.5545 | 1248162.8722
41 | 2739222.3884 | 1248333.15 | 2739220.659 | 1248340.1936 | 2739219.3928 | 1248346.8997
42 | 2739435.5664 | 1248389.9812 | 2739452.1645 | 1248368.7047 | 2739490.8166 | 1248365.8113 | 2739510.5835 | 1248352.542 | 2739526.1035 | 1248326.8059 | 2739536.3151 | 1248302.8799 | 2739542.8613 | 1248297.2588
43 | 2739699.5556 | 1248179.4871 | 2739542.8613 | 1248297.2588
44 | 2739307.3458 | 1248060.8824 | 2739307.2603 | 1248059.2153 | 2739305.4907 | 1248049.6428 | 2739302.2828 | 1248037.3271
45 | 2739307.6833 | 1248086.528 | 2739307.9441 | 1248072.5436 | 2739307.3458 | 1248060.8824
46 | 2739302.2828 | 1248037.3271 | 2739301.7832 | 1248035.4093 | 2739293.6168 | 1248014.1536 | 2739288.6302 | 1247999.6307
47 | 2739307.6833 | 1248086.528 | 2739320.6156 | 1248085.998 | 2739331.4907 | 1248089.0897 | 2739335.6632 | 1248093.0178
48 | 2739288.6302 | 1247999.6307 | 2739286.4501 | 1247993.2818
49 | 2739339.4147 | 1248096.5494 | 2739335.6632 | 1248093.0178
50 | 2739284.3609 | 1247986.8529 | 2739284.8201 | 1247988.5347 | 2739286.4501 | 1247993.2818
51 | 2739339.4147 | 1248096.5494 | 2739342.891 | 1248103.9045 | 2739342.6915 | 1248112.3854 | 2739343.3172 | 1248120.4741 | 2739345.2554 | 1248124.1564 | 2739350.4995 | 1248125.0916 | 2739357.4242 | 1248123.6419
52 | 2739339.4147 | 1248096.5494 | 2739355.8732 | 1248090.008 | 2739359.9827 | 1248068.7138
53 | 2739279.6655 | 1247953.3378 | 2739280.4032 | 1247965.5877 | 2739281.9749 | 1247978.1139 | 2739284.3609 | 1247986.8529
54 | 2739363.7634 | 1248049.1228 | 2739359.9827 | 1248068.7138
55 | 2739279.6655 | 1247953.3378 | 2739279.6098 | 1247952.4126 | 2739280.3685 | 1247941.9926
56 | 2739211.2096 | 1248413.5251 | 2739211.6034 | 1248409.6168
57 | 2739211.2096 | 1248413.5251 | 2739210.0381 | 1248425.1513
58 | 2739211.6034 | 1248409.6168 | 2739212.178 | 1248403.9139
59 | 2739209.2713 | 1248432.7617 | 2739210.0381 | 1248425.1513
60 | 2739214.9483 | 1248377.3138 | 2739214.2702 | 1248383.1495 | 2739212.178 | 1248403.9139
61 | 2739209.2713 | 1248432.7617 | 2739208.4181 | 1248441.2289
62 | 2739214.9483 | 1248377.3138 | 2739215.3726 | 1248373.6629
63 | 2739215.3726 | 1248373.6629 | 2739216.2022 | 1248366.5241 | 2739218.6311 | 1248350.9336 | 2739218.9656 | 1248349.1621
64 | 2739219.3928 | 1248346.8997 | 2739218.9656 | 1248349.1621
65 | 2739709.6055 | 1248172.9528 | 2739699.5556 | 1248179.4871
66 | 2739709.6055 | 1248172.9528 | 2739693.5879 | 1248199.2328 | 2739697.1782 | 1248218.713 | 2739752.9846 | 1248263.4246 | 2739775.4816 | 1248265.1343 | 2739778.2365 | 1248268.6327
67 | 2739778.2365 | 1248268.6327 | 2739782.0761 | 1248273.5086 | 2739782.0761 | 1248273.5086
68 | 2739789.3133 | 1248273.5215 | 2739782.0761 | 1248273.5086
69 | 2739789.3133 | 1248273.5215 | 2739794.3059 | 1248273.5305

## bus_geodata
| x | y | coords
0 | 2738905.4727 | 1248149.1848
1 | 2738850.3205 | 1248034.7082
2 | 2739022.0548 | 1248097.9011
3 | 2738767.8494 | 1248042.5735
4 | 2739034.7835 | 1248083.2053
5 | 2739030.4334 | 1248074.3141
6 | 2738803.3548 | 1247967.9922
7 | 2738744.6105 | 1248186.3845
8 | 2738708.411 | 1247748.9041
9 | 2738761.3342 | 1248224.7719
10 | 2738757.8399 | 1248526.7709
11 | 2738779.9381 | 1248485.0268
12 | 2738989.3652 | 1248488.7017
13 | 2738781.3299 | 1248365.2499
14 | 2738783.4969 | 1248338.2873
15 | 2739045.663 | 1248416.3344
16 | 2738535.0873 | 1248000.3365
17 | 2738638.4807 | 1247905.5335
18 | 2739330.7375 | 1248278.2703
19 | 2739332.6315 | 1248264.4769
20 | 2739299.953 | 1248122.5571
21 | 2739294.0992 | 1248138.9473
22 | 2739300.5469 | 1248120.4507
23 | 2739289.7741 | 1248151.0573
24 | 2739306.8233 | 1248091.9559
25 | 2739249.9264 | 1248300.0182
26 | 2739250.4249 | 1248300.3153
27 | 2739236.3314 | 1248294.0973
28 | 2739265.0468 | 1248320.8517
29 | 2739240.4354 | 1248284.1678
30 | 2739230.3672 | 1248307.4138
31 | 2739288.0387 | 1248359.9831
32 | 2739289.8329 | 1248315.2308
33 | 2739250.9869 | 1248258.6385
34 | 2739224.0355 | 1248327.7375
35 | 2739216.8826 | 1248307.9977
36 | 2739394.1818 | 1248426.8888
37 | 2739268.3896 | 1248211.8727
38 | 2739222.3884 | 1248333.15
39 | 2739435.5664 | 1248389.9812
40 | 2739542.8613 | 1248297.2588
41 | 2739285.5545 | 1248162.8722
42 | 2739307.3458 | 1248060.8824
43 | 2739302.2828 | 1248037.3271
44 | 2739307.6833 | 1248086.528
45 | 2739288.6302 | 1247999.6307
46 | 2739335.6632 | 1248093.0178
47 | 2739286.4501 | 1247993.2818
48 | 2739339.4147 | 1248096.5494
49 | 2739284.3609 | 1247986.8529
50 | 2739357.4242 | 1248123.6419
51 | 2739359.9827 | 1248068.7138
52 | 2739279.6655 | 1247953.3378
53 | 2739280.3685 | 1247941.9926
54 | 2739211.2096 | 1248413.5251
55 | 2739211.6034 | 1248409.6168
56 | 2739210.0381 | 1248425.1513
57 | 2739212.178 | 1248403.9139
58 | 2739209.2713 | 1248432.7617
59 | 2739214.9483 | 1248377.3138
60 | 2739208.4181 | 1248441.2289
61 | 2739215.3726 | 1248373.6629
62 | 2739219.3928 | 1248346.8997
63 | 2739218.9656 | 1248349.1621
64 | 2739699.5556 | 1248179.4871
65 | 2739709.6055 | 1248172.9528
66 | 2739778.2365 | 1248268.6327
67 | 2739782.0761 | 1248273.5086
68 | 2739789.3133 | 1248273.5215
69 | 2739794.3059 | 1248273.5305
70 | 2739363.7634 | 1248049.1228
71 | 2739230.3672 | 1248307.4138

## line_std_types
| c_nf_per_km | r_ohm_per_km | x_ohm_per_km | max_i_ka | type | q_mm2 | alpha | voltage_rating
NAYY 4x50 SE | 210 | 0.642 | 0.083 | 0.142 | cs | 50 | 0.00403 | LV
NAYY 4x120 SE | 264 | 0.225 | 0.08 | 0.242 | cs | 120 | 0.00403 | LV
NAYY 4x150 SE | 261 | 0.208 | 0.08 | 0.27 | cs | 150 | 0.00403 | LV
NA2XS2Y 1x95 RM/25 12/20 kV | 216 | 0.313 | 0.132 | 0.252 | cs | 95 | 0.00403 | MV
NA2XS2Y 1x185 RM/25 12/20 kV | 273 | 0.161 | 0.117 | 0.362 | cs | 185 | 0.00403 | MV
NA2XS2Y 1x240 RM/25 12/20 kV | 304 | 0.122 | 0.112 | 0.421 | cs | 240 | 0.00403 | MV
NA2XS2Y 1x95 RM/25 6/10 kV | 315 | 0.313 | 0.123 | 0.249 | cs | 95 | 0.00403 | MV
NA2XS2Y 1x185 RM/25 6/10 kV | 406 | 0.161 | 0.11 | 0.358 | cs | 185 | 0.00403 | MV
NA2XS2Y 1x240 RM/25 6/10 kV | 456 | 0.122 | 0.105 | 0.416 | cs | 240 | 0.00403 | MV
NA2XS2Y 1x150 RM/25 12/20 kV | 250 | 0.206 | 0.116 | 0.319 | cs | 150 | 0.00403 | MV
NA2XS2Y 1x120 RM/25 12/20 kV | 230 | 0.253 | 0.119 | 0.283 | cs | 120 | 0.00403 | MV
NA2XS2Y 1x70 RM/25 12/20 kV | 190 | 0.443 | 0.132 | 0.22 | cs | 70 | 0.00403 | MV
NA2XS2Y 1x150 RM/25 6/10 kV | 360 | 0.206 | 0.11 | 0.315 | cs | 150 | 0.00403 | MV
NA2XS2Y 1x120 RM/25 6/10 kV | 340 | 0.253 | 0.113 | 0.28 | cs | 120 | 0.00403 | MV
NA2XS2Y 1x70 RM/25 6/10 kV | 280 | 0.443 | 0.123 | 0.217 | cs | 70 | 0.00403 | MV
N2XS(FL)2Y 1x120 RM/35 64/110 kV | 112 | 0.153 | 0.166 | 0.366 | cs | 120 | 0.00393 | HV
N2XS(FL)2Y 1x185 RM/35 64/110 kV | 125 | 0.099 | 0.156 | 0.457 | cs | 185 | 0.00393 | HV
N2XS(FL)2Y 1x240 RM/35 64/110 kV | 135 | 0.075 | 0.149 | 0.526 | cs | 240 | 0.00393 | HV
N2XS(FL)2Y 1x300 RM/35 64/110 kV | 144 | 0.06 | 0.144 | 0.588 | cs | 300 | 0.00393 | HV
15-AL1/3-ST1A 0.4 | 11 | 1.8769 | 0.35 | 0.105 | ol | 16 | 0.00403 | LV
24-AL1/4-ST1A 0.4 | 11.25 | 1.2012 | 0.335 | 0.14 | ol | 24 | 0.00403 | LV
48-AL1/8-ST1A 0.4 | 12.2 | 0.5939 | 0.3 | 0.21 | ol | 48 | 0.00403 | LV
94-AL1/15-ST1A 0.4 | 13.2 | 0.306 | 0.29 | 0.35 | ol | 94 | 0.00403 | LV
34-AL1/6-ST1A 10.0 | 9.7 | 0.8342 | 0.36 | 0.17 | ol | 34 | 0.00403 | MV
48-AL1/8-ST1A 10.0 | 10.1 | 0.5939 | 0.35 | 0.21 | ol | 48 | 0.00403 | MV
70-AL1/11-ST1A 10.0 | 10.4 | 0.4132 | 0.339 | 0.29 | ol | 70 | 0.00403 | MV
94-AL1/15-ST1A 10.0 | 10.75 | 0.306 | 0.33 | 0.35 | ol | 94 | 0.00403 | MV
122-AL1/20-ST1A 10.0 | 11.1 | 0.2376 | 0.323 | 0.41 | ol | 122 | 0.00403 | MV
149-AL1/24-ST1A 10.0 | 11.25 | 0.194 | 0.315 | 0.47 | ol | 149 | 0.00403 | MV
34-AL1/6-ST1A 20.0 | 9.15 | 0.8342 | 0.382 | 0.17 | ol | 34 | 0.00403 | MV
48-AL1/8-ST1A 20.0 | 9.5 | 0.5939 | 0.372 | 0.21 | ol | 48 | 0.00403 | MV
70-AL1/11-ST1A 20.0 | 9.7 | 0.4132 | 0.36 | 0.29 | ol | 70 | 0.00403 | MV
94-AL1/15-ST1A 20.0 | 10 | 0.306 | 0.35 | 0.35 | ol | 94 | 0.00403 | MV
122-AL1/20-ST1A 20.0 | 10.3 | 0.2376 | 0.344 | 0.41 | ol | 122 | 0.00403 | MV
149-AL1/24-ST1A 20.0 | 10.5 | 0.194 | 0.337 | 0.47 | ol | 149 | 0.00403 | MV
184-AL1/30-ST1A 20.0 | 10.75 | 0.1571 | 0.33 | 0.535 | ol | 184 | 0.00403 | MV
243-AL1/39-ST1A 20.0 | 11 | 0.1188 | 0.32 | 0.645 | ol | 243 | 0.00403 | MV
48-AL1/8-ST1A 110.0 | 8 | 0.5939 | 0.46 | 0.21 | ol | 48 | 0.00403 | HV
70-AL1/11-ST1A 110.0 | 8.4 | 0.4132 | 0.45 | 0.29 | ol | 70 | 0.00403 | HV
94-AL1/15-ST1A 110.0 | 8.65 | 0.306 | 0.44 | 0.35 | ol | 94 | 0.00403 | HV
122-AL1/20-ST1A 110.0 | 8.5 | 0.2376 | 0.43 | 0.41 | ol | 122 | 0.00403 | HV
149-AL1/24-ST1A 110.0 | 8.75 | 0.194 | 0.41 | 0.47 | ol | 149 | 0.00403 | HV
184-AL1/30-ST1A 110.0 | 8.8 | 0.1571 | 0.4 | 0.535 | ol | 184 | 0.00403 | HV
243-AL1/39-ST1A 110.0 | 9 | 0.1188 | 0.39 | 0.645 | ol | 243 | 0.00403 | HV
305-AL1/39-ST1A 110.0 | 9.2 | 0.0949 | 0.38 | 0.74 | ol | 305 | 0.00403 | HV
490-AL1/64-ST1A 110.0 | 9.75 | 0.059 | 0.37 | 0.96 | ol | 490 | 0.00403 | HV
679-AL1/86-ST1A 110.0 | 9.95 | 0.042 | 0.36 | 1.15 | ol | 679 | 0.00403 | HV
490-AL1/64-ST1A 220.0 | 10 | 0.059 | 0.285 | 0.96 | ol | 490 | 0.00403 | HV
679-AL1/86-ST1A 220.0 | 11.7 | 0.042 | 0.275 | 1.15 | ol | 679 | 0.00403 | HV
490-AL1/64-ST1A 380.0 | 11 | 0.059 | 0.253 | 0.96 | ol | 490 | 0.00403 | HV
679-AL1/86-ST1A 380.0 | 14.6 | 0.042 | 0.25 | 1.15 | ol | 679 | 0.00403 | HV

## trafo_std_types
| i0_percent | pfe_kw | vkr_percent | sn_mva | vn_lv_kv | vn_hv_kv | vk_percent | shift_degree | vector_group | tap_side | tap_neutral | tap_min | tap_max | tap_step_degree | tap_step_percent | tap_phase_shifter
160 MVA 380/110 kV | 0.06 | 60 | 0.25 | 160 | 110 | 380 | 12.2 | 0 | Yy0 | hv | 0 | -9 | 9 | 0 | 1.5 | FALSE
100 MVA 220/110 kV | 0.06 | 55 | 0.26 | 100 | 110 | 220 | 12 | 0 | Yy0 | hv | 0 | -9 | 9 | 0 | 1.5 | FALSE
63 MVA 110/20 kV | 0.04 | 22 | 0.32 | 63 | 20 | 110 | 18 | 150 | YNd5 | hv | 0 | -9 | 9 | 0 | 1.5 | FALSE
40 MVA 110/20 kV | 0.05 | 18 | 0.34 | 40 | 20 | 110 | 16.2 | 150 | YNd5 | hv | 0 | -9 | 9 | 0 | 1.5 | FALSE
25 MVA 110/20 kV | 0.07 | 14 | 0.41 | 25 | 20 | 110 | 12 | 150 | YNd5 | hv | 0 | -9 | 9 | 0 | 1.5 | FALSE
63 MVA 110/10 kV | 0.04 | 22 | 0.32 | 63 | 10 | 110 | 18 | 150 | YNd5 | hv | 0 | -9 | 9 | 0 | 1.5 | FALSE
40 MVA 110/10 kV | 0.05 | 18 | 0.34 | 40 | 10 | 110 | 16.2 | 150 | YNd5 | hv | 0 | -9 | 9 | 0 | 1.5 | FALSE
25 MVA 110/10 kV | 0.07 | 14 | 0.41 | 25 | 10 | 110 | 12 | 150 | YNd5 | hv | 0 | -9 | 9 | 0 | 1.5 | FALSE
0.25 MVA 20/0.4 kV | 0.32 | 0.8 | 1.44 | 0.25 | 0.4 | 20 | 6 | 150 | Yzn5 | hv | 0 | -2 | 2 | 0 | 2.5 | FALSE
0.4 MVA 20/0.4 kV | 0.3375 | 1.35 | 1.425 | 0.4 | 0.4 | 20 | 6 | 150 | Dyn5 | hv | 0 | -2 | 2 | 0 | 2.5 | FALSE
0.63 MVA 20/0.4 kV | 0.2619 | 1.65 | 1.206 | 0.63 | 0.4 | 20 | 6 | 150 | Dyn5 | hv | 0 | -2 | 2 | 0 | 2.5 | FALSE
0.25 MVA 10/0.4 kV | 0.24 | 0.6 | 1.2 | 0.25 | 0.4 | 10 | 4 | 150 | Dyn5 | hv | 0 | -2 | 2 | 0 | 2.5 | FALSE
0.4 MVA 10/0.4 kV | 0.2375 | 0.95 | 1.325 | 0.4 | 0.4 | 10 | 4 | 150 | Dyn5 | hv | 0 | -2 | 2 | 0 | 2.5 | FALSE
0.63 MVA 10/0.4 kV | 0.1873 | 1.18 | 1.0794 | 0.63 | 0.4 | 10 | 4 | 150 | Dyn5 | hv | 0 | -2 | 2 | 0 | 2.5 | FALSE

## trafo3w_std_types
| sn_hv_mva | sn_mv_mva | sn_lv_mva | vn_hv_kv | vn_mv_kv | vn_lv_kv | vk_hv_percent | vk_mv_percent | vk_lv_percent | vkr_hv_percent | vkr_mv_percent | vkr_lv_percent | pfe_kw | i0_percent | shift_mv_degree | shift_lv_degree | vector_group | tap_side | tap_neutral | tap_min | tap_max | tap_step_percent
63/25/38 MVA 110/20/10 kV | 63 | 25 | 38 | 110 | 20 | 10 | 10.4 | 10.4 | 10.4 | 0.28 | 0.32 | 0.35 | 35 | 0.89 | 0 | 0 | YN0yn0yn0 | hv | 0 | -10 | 10 | 1.2
63/25/38 MVA 110/10/10 kV | 63 | 25 | 38 | 110 | 10 | 10 | 10.4 | 10.4 | 10.4 | 0.28 | 0.32 | 0.35 | 35 | 0.89 | 0 | 0 | YN0yn0yn0 | hv | 0 | -10 | 10 | 1.2

## fuse_std_types
| fuse_type | i_rated_a | t_avg | t_min | t_total | x_avg | x_min | x_total
HV 100A | HV 100A | 100 | 0 | [10.0, 3.64, 0.854, 0.281, 0.1, 0.0531, 0.022, 0.01] | [10.0, 4.267, 1.21, 0.403, 0.1, 0.058, 0.022, 0.01] | 0 | [300.0, 350.0, 450.0, 550.0, 700.0, 850.0, 1200.0, 1752.0] | [600.0, 700.0, 900.0, 1150.0, 1665.0, 2000.0, 3000.0, 4313.0]
HV 10A | HV 10A | 10 | 0 | [10.0, 1675.0, 0.344, 0.156, 0.1, 0.0417, 0.0171, 0.01] | [10.0, 1.3, 0.3, 0.155, 0.1, 0.0555, 0.023, 0.01] | 0 | [30.0, 32.0, 35.0, 37.0, 39.0, 50.0, 70.0, 88.0] | [60.0, 70.0, 80.0, 87.0, 94.0, 110.0, 150.0, 216.0]
HV 125A | HV 125A | 125 | 0 | [10.0, 1.82, 0.344, 0.1, 0.0467, 0.0269, 0.01] | [10.0, 2.478, 0.426, 0.1, 0.0427, 0.0211, 0.01] | 0 | [375.0, 500.0, 700.0, 925.0, 1200.0, 1500.0, 2341.0] | [750.0, 1000.0, 1500.0, 2200.0, 3000.0, 4000.0, 5765.0]
HV 160A | HV 160A | 160 | 0 | [10.0, 4.15, 1.03, 0.198, 0.1, 0.051, 0.0172, 0.01] | [10.0, 2.3, 0.734, 0.274, 0.1, 0.046, 0.0177, 0.01] | 0 | [480.0, 550.0, 700.0, 1000.0, 1260.0, 1600.0, 2500.0, 3227.0] | [960.0, 1300.0, 1700.0, 2200.0, 2996.0, 4000.0, 6000.0, 7946.0]
HV 16A | HV 16A | 16 | 0 | [10.0, 0.352, 0.164, 0.1, 0.0649, 0.0342, 0.01] | [10.0, 2.34, 0.722, 0.181, 0.1, 0.055, 0.0296, 0.01] | 0 | [48.0, 60.0, 65.0, 71.0, 80.0, 100.0, 162.0] | [96.0, 110.0, 125.0, 150.0, 168.0, 200.0, 250.0, 398.0]
HV 200A | HV 200A | 200 | 0 | [10.0, 4.267, 1.21, 0.403, 0.1, 0.058, 0.022, 0.01] | [10.0, 3.73, 1.654, 0.328, 0.1, 0.0531, 0.019, 0.01] | 0 | [600.0, 700.0, 900.0, 1150.0, 1665.0, 2000.0, 3000.0, 4313.0] | [1200.0, 1500.0, 1800.0, 2700.0, 3960.0, 5000.0, 7500.0, 10620.0]
HV 20A | HV 20A | 20 | 0 | [10.0, 1.3, 0.3, 0.155, 0.1, 0.0555, 0.023, 0.01] | [10.0, 1.3, 0.161, 0.1, 0.0611, 0.0399, 0.0141, 0.01] | 0 | [60.0, 70.0, 80.0, 87.0, 94.0, 110.0, 150.0, 216.0] | [120.0, 150.0, 200.0, 223.0, 260.0, 300.0, 450.0, 532.0]
HV 25A | HV 25A | 25 | 0 | [10.0, 2.512, 0.833, 0.299, 0.1, 0.0372, 0.0223, 0.01] | [10.0, 3.125, 0.597, 0.198, 0.1, 0.0378, 0.022, 0.01] | 0 | [75.0, 82.0, 90.0, 100.0, 124.0, 170.0, 200.0, 289.0] | [150.0, 170.0, 210.0, 250.0, 294.0, 400.0, 500.0, 711.0]
HV 31.5A | HV 31.5A | 31.5 | 0 | [10.0, 2.34, 0.722, 0.181, 0.1, 0.055, 0.0296, 0.01] | [10.0, 2.84, 0.368, 0.164, 0.1, 0.0621, 0.0378, 0.0195, 0.01] | 0 | [95.0, 110.0, 125.0, 150.0, 165.0, 200.0, 250.0, 390.0] | [189.0, 220.0, 300.0, 350.0, 393.0, 450.0, 530.0, 700.0, 960.0]
HV 40A | HV 40A | 40 | 0 | [10.0, 1.3, 0.161, 0.1, 0.0611, 0.0399, 0.0141, 0.01] | [10.0, 2.05, 0.369, 0.198, 0.1, 0.051, 0.0298, 0.01] | 0 | [120.0, 150.0, 200.0, 223.0, 260.0, 300.0, 450.0, 532.0] | [240.0, 300.0, 400.0, 450.0, 530.0, 650.0, 800.0, 1311.0]
HV 50A | HV 50A | 50 | 0 | [10.0, 3.215, 0.597, 0.198, 0.1, 0.0378, 0.022, 0.01] | [10.0, 3.64, 0.854, 0.281, 0.1, 0.0531, 0.022, 0.01] | 0 | [150.0, 170.0, 210.0, 250.0, 294.0, 400.0, 500.0, 711.0] | [300.0, 350.0, 450.0, 550.0, 700.0, 850.0, 1200.0, 1752.0]
HV 6.3A | HV 6.3A | 6.3 | 0 | [10.0, 1.39, 0.344, 0.168, 0.1, 0.056, 0.0263, 0.01] | [10.0, 1.711, 0.516, 0.198, 0.1, 0.0634, 0.0303, 0.01] | 0 | [19.0, 19.5, 20.4, 20.8, 22.0, 25.0, 32.0, 48.0] | [38.0, 40.0, 43.0, 48.0, 53.0, 60.0, 75.0, 118.0]
HV 63A | HV 63A | 63 | 0 | [10.0, 2.84, 0.368, 0.164, 0.1, 0.0621, 0.0378, 0.0195, 0.01] | [10.0, 1.82, 0.344, 0.1, 0.0467, 0.0269, 0.01] | 0 | [189.0, 220.0, 300.0, 350.0, 393.0, 450.0, 530.0, 700.0, 961.0] | [378.0, 500.0, 700.0, 934.0, 1200.0, 1500.0, 2366.0]
HV 80A | HV 80A | 80 | 0 | [10.0, 2.05, 0.369, 0.198, 0.1, 0.051, 0.0298, 0.01] | [10.0, 4.15, 1.03, 0.198, 0.1, 0.051, 0.0172, 0.01] | 0 | [240.0, 300.0, 400.0, 450.0, 530.0, 650.0, 800.0, 1311.0] | [480.0, 550.0, 700.0, 1000.0, 1260.0, 1600.0, 2500.0, 3227.0]
Siemens NH-1-100 | Siemens NH-1-100 | 100 | [5400.0, 2000.0, 400.0, 20.0, 1.0, 0.2, 0.012, 0.004] | 0 | 0 | [150.0, 190.0, 250.0, 430.0, 900.0, 1250.0, 2700.0, 3600.0] | 0 | 0
Siemens NH-1-125 | Siemens NH-1-125 | 125 | [4800.0, 120.0, 7.0, 0.1, 0.004] | 0 | 0 | [180.0, 400.0, 740.0, 2000.0, 4250.0] | 0 | 0
Siemens NH-1-16 | Siemens NH-1-16 | 16 | [4000.0, 400.0, 2.0, 0.1, 0.04, 0.01] | 0 | 0 | [26.0, 35.0, 75.0, 150.0, 200.0, 300.0] | 0 | 0
Siemens NH-1-160 | Siemens NH-1-160 | 160 | [4800.0, 120.0, 7.0, 0.1, 0.004] | 0 | 0 | [210.0, 500.0, 900.0, 2300.0, 5000.0] | 0 | 0
Siemens NH-1-25 | Siemens NH-1-25 | 25 | [4000.0, 1000.0, 10.0, 0.2, 0.02, 0.01] | 0 | 0 | [40.0, 50.0, 100.0, 210.0, 400.0, 500.0] | 0 | 0
Siemens NH-1-50 | Siemens NH-1-50 | 50 | [4000.0, 40.0, 4.0, 1.0, 0.02, 0.01] | 0 | 0 | [86.0, 200.0, 300.0, 400.0, 1000.0, 1280.0] | 0 | 0
Siemens NH-1-63 | Siemens NH-1-63 | 63 | [4000.0, 100.0, 10.0, 2.0, 0.04, 0.01] | 0 | 0 | [100.0, 200.0, 300.0, 400.0, 1000.0, 1500.0] | 0 | 0
Siemens NH-1-80 | Siemens NH-1-80 | 80 | [4800.0, 120.0, 7.0, 0.1, 0.01] | 0 | 0 | [150.58, 250.0, 450.0, 1150.0, 2470.0] | 0 | 0
Siemens NH-2-1000 | Siemens NH-2-1000 | 1000 | [4800.0, 120.0, 7.0, 0.1, 0.004] | 0 | 0 | [1900.0, 3500.0, 8400.0, 24000.0, 52000.0] | 0 | 0
Siemens NH-2-200 | Siemens NH-2-200 | 200 | [4800.0, 120.0, 7.0, 0.1, 0.004] | 0 | 0 | [280.0, 650.0, 1200.0, 3000.0, 7000.0] | 0 | 0
Siemens NH-2-224 | Siemens NH-2-224 | 224 | [4800.0, 120.0, 7.0, 0.2, 0.04, 0.004] | 0 | 0 | [400.0, 750.0, 1453.0, 3025.0, 4315.0, 7600.0] | 0 | 0
Siemens NH-2-250 | Siemens NH-2-250 | 250 | [4800.0, 120.0, 7.0, 0.1, 0.004] | 0 | 0 | [450.0, 800.0, 1650.0, 4000.0, 8500.0] | 0 | 0
Siemens NH-2-315 | Siemens NH-2-315 | 315 | [4800.0, 120.0, 7.0, 0.1, 0.004] | 0 | 0 | [550.0, 920.0, 1900.0, 5000.0, 11000.0] | 0 | 0
Siemens NH-2-355 | Siemens NH-2-355 | 355 | [4800.0, 120.0, 6.0, 0.1, 0.004] | 0 | 0 | [650.0, 1116.27, 2350.0, 5840.0, 12790.0] | 0 | 0
Siemens NH-2-400 | Siemens NH-2-400 | 400 | [4800.0, 120.0, 7.0, 0.1, 0.004] | 0 | 0 | [720.0, 1350.0, 2800.0, 6500.0, 15000.0] | 0 | 0
Siemens NH-2-425 | Siemens NH-2-425 | 425 | [4800.0, 120.0, 7.0, 0.1, 0.004] | 0 | 0 | [850.0, 1500.0, 3050.0, 7500.0, 16500.0] | 0 | 0
Siemens NH-2-630 | Siemens NH-2-630 | 630 | [4800.0, 120.0, 7.0, 0.1, 0.004] | 0 | 0 | [1200.0, 2000.0, 4800.0, 12000.0, 26000.0] | 0 | 0

## dtypes
| element | column | dtype
0 | bus | name | object
1 | bus | vn_kv | float64
2 | bus | type | object
3 | bus | zone | object
4 | bus | in_service | bool
5 | load | name | object
6 | load | bus | uint32
7 | load | p_mw | float64
8 | load | q_mvar | float64
9 | load | const_z_percent | float64
10 | load | const_i_percent | float64
11 | load | sn_mva | float64
12 | load | scaling | float64
13 | load | in_service | bool
14 | load | type | object
15 | ext_grid | name | object
16 | ext_grid | bus | uint32
17 | ext_grid | vm_pu | float64
18 | ext_grid | va_degree | float64
19 | ext_grid | slack_weight | float64
20 | ext_grid | in_service | bool
21 | line | name | object
22 | line | std_type | object
23 | line | from_bus | uint32
24 | line | to_bus | uint32
25 | line | length_km | float64
26 | line | r_ohm_per_km | float64
27 | line | x_ohm_per_km | float64
28 | line | c_nf_per_km | float64
29 | line | g_us_per_km | float64
30 | line | max_i_ka | float64
31 | line | df | float64
32 | line | parallel | uint32
33 | line | type | object
34 | line | in_service | bool
35 | trafo | name | object
36 | trafo | std_type | object
37 | trafo | hv_bus | uint32
38 | trafo | lv_bus | uint32
39 | trafo | sn_mva | float64
40 | trafo | vn_hv_kv | float64
41 | trafo | vn_lv_kv | float64
42 | trafo | vk_percent | float64
43 | trafo | vkr_percent | float64
44 | trafo | pfe_kw | float64
45 | trafo | i0_percent | float64
46 | trafo | shift_degree | float64
47 | trafo | tap_side | object
48 | trafo | tap_neutral | int32
49 | trafo | tap_min | int32
50 | trafo | tap_max | int32
51 | trafo | tap_step_percent | float64
52 | trafo | tap_step_degree | float64
53 | trafo | tap_pos | int32
54 | trafo | tap_phase_shifter | bool
55 | trafo | parallel | uint32
56 | trafo | df | float64
57 | trafo | in_service | bool
58 | line_geodata | coords | object
59 | bus_geodata | x | float64
60 | bus_geodata | y | float64
61 | bus_geodata | coords | object

## parameters
| version | format_version | converged | OPF_converged | name | f_hz | sn_mva
0 | 2.14.6 | 2.14.0 | FALSE | FALSE |  | 50 | 1