## bus
| name | vn_kv | type | zone | in_service
0 | bus_LV_3001-19_0_2_node_0 | 0.4 | n |  | TRUE
1 | bus_LV_3001-19_0_2_node_1 | 0.4 | n |  | TRUE
2 | bus_LV_3001-19_0_2_node_2 | 0.4 | n |  | TRUE
3 | bus_LV_3001-19_0_2_node_49 | 0.4 | n |  | TRUE
4 | bus_LV_3001-19_0_2_node_50 | 0.4 | n |  | TRUE
5 | bus_LV_3001-19_0_2_node_3 | 0.4 | n |  | TRUE
6 | bus_LV_3001-19_0_2_node_4 | 0.4 | n |  | TRUE
7 | bus_LV_3001-19_0_2_node_5 | 0.4 | n |  | TRUE
8 | bus_LV_3001-19_0_2_node_6 | 0.4 | n |  | TRUE
9 | bus_LV_3001-19_0_2_node_29 | 0.4 | n |  | TRUE
10 | bus_LV_3001-19_0_2_node_46 | 0.4 | n |  | TRUE
11 | bus_LV_3001-19_0_2_node_45 | 0.4 | n |  | TRUE
12 | bus_LV_3001-19_0_2_node_30 | 0.4 | n |  | TRUE
13 | bus_LV_3001-19_0_2_node_38 | 0.4 | n |  | TRUE
14 | bus_LV_3001-19_0_2_node_39 | 0.4 | n |  | TRUE
15 | bus_LV_3001-19_0_2_node_7 | 0.4 | n |  | TRUE
16 | bus_LV_3001-19_0_2_node_8 | 0.4 | n |  | TRUE
17 | bus_LV_3001-19_0_2_node_9 | 0.4 | n |  | TRUE
18 | bus_LV_3001-19_0_2_node_10 | 0.4 | n |  | TRUE
19 | bus_LV_3001-19_0_2_node_11 | 0.4 | n |  | TRUE
20 | bus_LV_3001-19_0_2_node_12 | 0.4 | n |  | TRUE
21 | bus_LV_3001-19_0_2_node_48 | 0.4 | n |  | TRUE
22 | bus_LV_3001-19_0_2_node_47 | 0.4 | n |  | TRUE
23 | bus_LV_3001-19_0_2_node_13 | 0.4 | n |  | TRUE
24 | bus_LV_3001-19_0_2_node_14 | 0.4 | n |  | TRUE
25 | bus_LV_3001-19_0_2_node_15 | 0.4 | n |  | TRUE
26 | bus_LV_3001-19_0_2_node_16 | 0.4 | n |  | TRUE
27 | bus_LV_3001-19_0_2_node_17 | 0.4 | n |  | TRUE
28 | bus_LV_3001-19_0_2_node_27 | 0.4 | n |  | TRUE
29 | bus_LV_3001-19_0_2_node_28 | 0.4 | n |  | TRUE
30 | bus_LV_3001-19_0_2_node_21 | 0.4 | n |  | TRUE
31 | bus_LV_3001-19_0_2_node_20 | 0.4 | n |  | TRUE
32 | bus_LV_3001-19_0_2_node_18 | 0.4 | n |  | TRUE
33 | bus_LV_3001-19_0_2_node_19 | 0.4 | n |  | TRUE
34 | bus_LV_3001-19_0_2_node_22 | 0.4 | n |  | TRUE
35 | bus_LV_3001-19_0_2_node_23 | 0.4 | n |  | TRUE
36 | bus_LV_3001-19_0_2_node_25 | 0.4 | n |  | TRUE
37 | bus_LV_3001-19_0_2_node_26 | 0.4 | n |  | TRUE
38 | bus_LV_3001-19_0_2_node_33 | 0.4 | n |  | TRUE
39 | bus_LV_3001-19_0_2_node_34 | 0.4 | n |  | TRUE
40 | bus_LV_3001-19_0_2_node_35 | 0.4 | n |  | TRUE
41 | bus_LV_3001-19_0_2_node_31 | 0.4 | n |  | TRUE
42 | bus_LV_3001-19_0_2_node_36 | 0.4 | n |  | TRUE
43 | bus_LV_3001-19_0_2_node_37 | 0.4 | n |  | TRUE
44 | bus_LV_3001-19_0_2_node_51 | 0.4 | n |  | TRUE
45 | bus_LV_3001-19_0_2_node_44 | 0.4 | n |  | TRUE
46 | bus_LV_3001-19_0_2_node_41 | 0.4 | n |  | TRUE
47 | bus_LV_3001-19_0_2_node_40 | 0.4 | n |  | TRUE
48 | bus_LV_3001-19_0_2_node_42 | 0.4 | n |  | TRUE
49 | bus_LV_3001-19_0_2_node_43 | 0.4 | n |  | TRUE
50 | bus_MV_0_node_43 | 20 | n |  | TRUE

## load
| name | bus | p_mw | q_mvar | const_z_percent | const_i_percent | sn_mva | scaling | in_service | type
0 | LV_3001-19_0_2_load_0 | 0 | 0.0023717 | 0.00059441 | 0 | 0 |  | 1 | TRUE | wye
1 | LV_3001-19_0_2_load_1 | 1 | 0.0025534 | 0.00063994 | 0 | 0 |  | 1 | TRUE | wye
2 | LV_3001-19_0_2_load_49 | 3 | 0.00099009 | 0.00024814 | 0 | 0 |  | 1 | TRUE | wye
3 | LV_3001-19_0_2_load_50 | 4 | 0.0011534 | 0.00028908 | 0 | 0 |  | 1 | TRUE | wye
4 | LV_3001-19_0_2_load_3 | 5 | 0.0024156 | 0.00060541 | 0 | 0 |  | 1 | TRUE | wye
5 | LV_3001-19_0_2_load_4 | 6 | 0.0018325 | 0.00045927 | 0 | 0 |  | 1 | TRUE | wye
6 | LV_3001-19_0_2_load_29 | 9 | 0.00085829 | 0.00021511 | 0 | 0 |  | 1 | TRUE | wye
7 | LV_3001-19_0_2_load_46 | 10 | 0.0064825 | 0.0016247 | 0 | 0 |  | 1 | TRUE | wye
8 | LV_3001-19_0_2_load_45 | 11 | 0.00086019 | 0.00021558 | 0 | 0 |  | 1 | TRUE | wye
9 | LV_3001-19_0_2_load_30 | 12 | 0.0020197 | 0.00050617 | 0 | 0 |  | 1 | TRUE | wye
10 | LV_3001-19_0_2_load_38 | 13 | 0.0006132 | 0.00015368 | 0 | 0 |  | 1 | TRUE | wye
11 | LV_3001-19_0_2_load_39 | 14 | 0.00059251 | 0.0001485 | 0 | 0 |  | 1 | TRUE | wye
12 | LV_3001-19_0_2_load_7 | 15 | 0.00070835 | 0.00017753 | 0 | 0 |  | 1 | TRUE | wye
13 | LV_3001-19_0_2_load_8 | 16 | 0.00058098 | 0.00014561 | 0 | 0 |  | 1 | TRUE | wye
14 | LV_3001-19_0_2_load_10 | 18 | 0.00031411 | 7.8723e-05 | 0 | 0 |  | 1 | TRUE | wye
15 | LV_3001-19_0_2_load_12 | 20 | 0.0024824 | 0.00062216 | 0 | 0 |  | 1 | TRUE | wye
16 | LV_3001-19_0_2_load_48 | 21 | 0.0018376 | 0.00046055 | 0 | 0 |  | 1 | TRUE | wye
17 | LV_3001-19_0_2_load_13 | 23 | 0.00051164 | 0.00012823 | 0 | 0 |  | 1 | TRUE | wye
18 | LV_3001-19_0_2_load_14 | 24 | 0.00047501 | 0.00011905 | 0 | 0 |  | 1 | TRUE | wye
19 | LV_3001-19_0_2_load_15 | 25 | 0.0003176 | 7.9598e-05 | 0 | 0 |  | 1 | TRUE | wye
20 | LV_3001-19_0_2_load_16 | 26 | 0.0008383 | 0.0002101 | 0 | 0 |  | 1 | TRUE | wye
21 | LV_3001-19_0_2_load_17 | 27 | 0.00076613 | 0.00019201 | 0 | 0 |  | 1 | TRUE | wye
22 | LV_3001-19_0_2_load_27 | 28 | 0.0035438 | 0.00088816 | 0 | 0 |  | 1 | TRUE | wye
23 | LV_3001-19_0_2_load_28 | 29 | 0.00042311 | 0.00010604 | 0 | 0 |  | 1 | TRUE | wye
24 | LV_3001-19_0_2_load_21 | 30 | 0.00050209 | 0.00012583 | 0 | 0 |  | 1 | TRUE | wye
25 | LV_3001-19_0_2_load_18 | 32 | 0.00047038 | 0.00011789 | 0 | 0 |  | 1 | TRUE | wye
26 | LV_3001-19_0_2_load_22 | 34 | 0.0018202 | 0.00045618 | 0 | 0 |  | 1 | TRUE | wye
27 | LV_3001-19_0_2_load_23 | 35 | 0.00081717 | 0.0002048 | 0 | 0 |  | 1 | TRUE | wye
28 | LV_3001-19_0_2_load_25 | 36 | 0.0013043 | 0.00032689 | 0 | 0 |  | 1 | TRUE | wye
29 | LV_3001-19_0_2_load_26 | 37 | 0.00047407 | 0.00011881 | 0 | 0 |  | 1 | TRUE | wye
30 | LV_3001-19_0_2_load_35 | 40 | 0.001166 | 0.00029222 | 0 | 0 |  | 1 | TRUE | wye
31 | LV_3001-19_0_2_load_31 | 41 | 0.00099021 | 0.00024817 | 0 | 0 |  | 1 | TRUE | wye
32 | LV_3001-19_0_2_load_36 | 42 | 0.0018554 | 0.000465 | 0 | 0 |  | 1 | TRUE | wye
33 | LV_3001-19_0_2_load_37 | 43 | 0.00031706 | 7.9463e-05 | 0 | 0 |  | 1 | TRUE | wye
34 | LV_3001-19_0_2_load_51 | 44 | 0.0019166 | 0.00048034 | 0 | 0 |  | 1 | TRUE | wye
35 | LV_3001-19_0_2_load_44 | 45 | 0.001555 | 0.00038971 | 0 | 0 |  | 1 | TRUE | wye
36 | LV_3001-19_0_2_load_40 | 47 | 0.0003344 | 8.381e-05 | 0 | 0 |  | 1 | TRUE | wye
37 | LV_3001-19_0_2_load_42 | 48 | 0.0012689 | 0.00031802 | 0 | 0 |  | 1 | TRUE | wye
38 | LV_3001-19_0_2_load_43 | 49 | 0.001611 | 0.00040377 | 0 | 0 |  | 1 | TRUE | wye

## ext_grid
| name | bus | vm_pu | va_degree | slack_weight | in_service
0 |  | 49 | 1 | 0 | 1 | TRUE

## line
| name | std_type | from_bus | to_bus | length_km | r_ohm_per_km | x_ohm_per_km | c_nf_per_km | g_us_per_km | max_i_ka | df | parallel | type | in_service
0 | LV_3001-19_0_2_line_0 |  | 0 | 1 | 0.0094605 | 0.125 | 0.08 | 261 | 0 | 0.364 | 1 | 1 | cs | TRUE
1 | LV_3001-19_0_2_line_1 |  | 1 | 2 | 0.088302 | 0.125 | 0.08 | 261 | 0 | 0.364 | 1 | 1 | cs | TRUE
2 | LV_3001-19_0_2_line_2 |  | 2 | 5 | 0.21124 | 0.125 | 0.08 | 261 | 0 | 0.364 | 1 | 1 | cs | TRUE
3 | LV_3001-19_0_2_line_3 |  | 2 | 6 | 0.1021 | 0.125 | 0.08 | 261 | 0 | 0.364 | 1 | 1 | cs | TRUE
4 | LV_3001-19_0_2_line_4 |  | 3 | 4 | 0.039533 | 0.125 | 0.08 | 261 | 0 | 0.364 | 1 | 1 | cs | TRUE
5 | LV_3001-19_0_2_line_5 |  | 4 | 14 | 0.21189 | 0.125 | 0.08 | 261 | 0 | 0.364 | 1 | 1 | cs | TRUE
6 | LV_3001-19_0_2_line_6 |  | 4 | 44 | 0.1735 | 0.125 | 0.08 | 261 | 0 | 0.364 | 1 | 1 | cs | TRUE
7 | LV_3001-19_0_2_line_7 |  | 5 | 7 | 0.019421 | 0.125 | 0.08 | 261 | 0 | 0.364 | 1 | 1 | cs | TRUE
8 | LV_3001-19_0_2_line_8 |  | 6 | 8 | 0.081466 | 0.125 | 0.08 | 261 | 0 | 0.364 | 1 | 1 | cs | TRUE
9 | LV_3001-19_0_2_line_9 |  | 7 | 9 | 0.022401 | 0.125 | 0.08 | 261 | 0 | 0.364 | 1 | 1 | cs | TRUE
10 | LV_3001-19_0_2_line_10 |  | 7 | 10 | 0.67862 | 0.125 | 0.08 | 261 | 0 | 0.364 | 1 | 1 | cs | TRUE
11 | LV_3001-19_0_2_line_11 |  | 8 | 12 | 0.040154 | 0.125 | 0.08 | 261 | 0 | 0.364 | 1 | 1 | cs | TRUE
12 | LV_3001-19_0_2_line_12 |  | 10 | 11 | 0.0016818 | 0.125 | 0.08 | 261 | 0 | 0.364 | 1 | 1 | cs | TRUE
13 | LV_3001-19_0_2_line_13 |  | 11 | 22 | 0.053984 | 0.125 | 0.08 | 261 | 0 | 0.364 | 1 | 1 | cs | TRUE
14 | LV_3001-19_0_2_line_14 |  | 12 | 13 | 0.4439 | 0.125 | 0.08 | 261 | 0 | 0.364 | 1 | 2 | cs | TRUE
15 | LV_3001-19_0_2_line_15 |  | 13 | 14 | 0.041544 | 0.125 | 0.08 | 261 | 0 | 0.364 | 1 | 2 | cs | TRUE
16 | LV_3001-19_0_2_line_16 |  | 14 | 47 | 0.042847 | 0.125 | 0.08 | 261 | 0 | 0.364 | 1 | 1 | cs | TRUE
17 | LV_3001-19_0_2_line_17 |  | 14 | 46 | 0.059885 | 0.125 | 0.08 | 261 | 0 | 0.364 | 1 | 2 | cs | TRUE
18 | LV_3001-19_0_2_line_18 |  | 15 | 16 | 0.020906 | 0.125 | 0.08 | 261 | 0 | 0.364 | 1 | 1 | cs | TRUE
19 | LV_3001-19_0_2_line_19 |  | 15 | 17 | 0.031677 | 0.125 | 0.08 | 261 | 0 | 0.364 | 1 | 1 | cs | TRUE
20 | LV_3001-19_0_2_line_20 |  | 16 | 18 | 0.14875 | 0.125 | 0.08 | 261 | 0 | 0.364 | 1 | 1 | cs | TRUE
21 | LV_3001-19_0_2_line_21 |  | 17 | 19 | 0.24722 | 0.125 | 0.08 | 261 | 0 | 0.364 | 1 | 1 | cs | TRUE
22 | LV_3001-19_0_2_line_22 |  | 19 | 20 | 0.10192 | 0.125 | 0.08 | 261 | 0 | 0.364 | 1 | 1 | cs | TRUE
23 | LV_3001-19_0_2_line_23 |  | 20 | 21 | 0.077608 | 0.125 | 0.08 | 261 | 0 | 0.364 | 1 | 1 | cs | TRUE
24 | LV_3001-19_0_2_line_24 |  | 21 | 22 | 0.014314 | 0.125 | 0.08 | 261 | 0 | 0.364 | 1 | 1 | cs | TRUE
25 | LV_3001-19_0_2_line_25 |  | 23 | 24 | 0.12373 | 0.125 | 0.08 | 261 | 0 | 0.364 | 1 | 1 | cs | TRUE
26 | LV_3001-19_0_2_line_26 |  | 24 | 25 | 0.24135 | 0.125 | 0.08 | 261 | 0 | 0.364 | 1 | 1 | cs | TRUE
27 | LV_3001-19_0_2_line_27 |  | 25 | 26 | 0.027348 | 0.125 | 0.08 | 261 | 0 | 0.364 | 1 | 1 | cs | TRUE
28 | LV_3001-19_0_2_line_28 |  | 26 | 27 | 0.10137 | 0.125 | 0.08 | 261 | 0 | 0.364 | 1 | 1 | cs | TRUE
29 | LV_3001-19_0_2_line_29 |  | 27 | 28 | 0.03121 | 0.125 | 0.08 | 261 | 0 | 0.364 | 1 | 1 | cs | TRUE
30 | LV_3001-19_0_2_line_30 |  | 28 | 29 | 0.024962 | 0.125 | 0.08 | 261 | 0 | 0.364 | 1 | 1 | cs | TRUE
31 | LV_3001-19_0_2_line_31 |  | 29 | 38 | 0.2323 | 0.125 | 0.08 | 261 | 0 | 0.364 | 1 | 1 | cs | TRUE
32 | LV_3001-19_0_2_line_32 |  | 30 | 31 | 0.096625 | 0.125 | 0.08 | 261 | 0 | 0.364 | 1 | 1 | cs | TRUE
33 | LV_3001-19_0_2_line_33 |  | 31 | 38 | 0.20215 | 0.125 | 0.08 | 261 | 0 | 0.364 | 1 | 1 | cs | TRUE
34 | LV_3001-19_0_2_line_34 |  | 32 | 33 | 0.078324 | 0.125 | 0.08 | 261 | 0 | 0.364 | 1 | 1 | cs | TRUE
35 | LV_3001-19_0_2_line_35 |  | 33 | 34 | 0.040342 | 0.125 | 0.08 | 261 | 0 | 0.364 | 1 | 1 | cs | TRUE
36 | LV_3001-19_0_2_line_36 |  | 33 | 35 | 0.0055924 | 0.125 | 0.08 | 261 | 0 | 0.364 | 1 | 1 | cs | TRUE
37 | LV_3001-19_0_2_line_37 |  | 34 | 36 | 0.027413 | 0.125 | 0.08 | 261 | 0 | 0.364 | 1 | 1 | cs | TRUE
38 | LV_3001-19_0_2_line_38 |  | 35 | 37 | 0.021977 | 0.125 | 0.08 | 261 | 0 | 0.364 | 1 | 1 | cs | TRUE
39 | LV_3001-19_0_2_line_39 |  | 36 | 41 | 0.019848 | 0.125 | 0.08 | 261 | 0 | 0.364 | 1 | 1 | cs | TRUE
40 | LV_3001-19_0_2_line_40 |  | 37 | 40 | 0.045478 | 0.125 | 0.08 | 261 | 0 | 0.364 | 1 | 1 | cs | TRUE
41 | LV_3001-19_0_2_line_41 |  | 38 | 39 | 0.19387 | 0.125 | 0.08 | 261 | 0 | 0.364 | 1 | 1 | cs | TRUE
42 | LV_3001-19_0_2_line_42 |  | 38 | 40 | 0.087329 | 0.125 | 0.08 | 261 | 0 | 0.364 | 1 | 1 | cs | TRUE
43 | LV_3001-19_0_2_line_43 |  | 39 | 42 | 0.10665 | 0.125 | 0.08 | 261 | 0 | 0.364 | 1 | 1 | cs | TRUE
44 | LV_3001-19_0_2_line_44 |  | 39 | 43 | 0.058341 | 0.125 | 0.08 | 261 | 0 | 0.364 | 1 | 1 | cs | TRUE
45 | LV_3001-19_0_2_line_45 |  | 42 | 44 | 0.18258 | 0.125 | 0.08 | 261 | 0 | 0.364 | 1 | 1 | cs | TRUE
46 | LV_3001-19_0_2_line_46 |  | 45 | 46 | 0.18758 | 0.125 | 0.08 | 261 | 0 | 0.364 | 1 | 1 | cs | TRUE
47 | LV_3001-19_0_2_line_47 |  | 46 | 49 | 0.02686 | 0.125 | 0.08 | 261 | 0 | 0.364 | 1 | 2 | cs | TRUE
48 | LV_3001-19_0_2_line_48 |  | 47 | 48 | 0.028743 | 0.125 | 0.08 | 261 | 0 | 0.364 | 1 | 1 | cs | TRUE

## trafo
| name | std_type | hv_bus | lv_bus | sn_mva | vn_hv_kv | vn_lv_kv | vk_percent | vkr_percent | pfe_kw | i0_percent | shift_degree | tap_side | tap_neutral | tap_min | tap_max | tap_step_percent | tap_step_degree | tap_pos | tap_phase_shifter | parallel | df | in_service
0 | LV_3001-19_0_2_trafo_43 | 0.63 MVA 20/0.4 kV | 50 | 49 | 0.63 | 20 | 0.4 | 6 | 1.206 | 1.65 | 0.2619 | 150 | hv | 0 | -2 | 2 | 2.5 | 0 | 0 | FALSE | 1 | 1 | TRUE

## line_geodata
| x0 | y0 | x1 | y1 | x2 | y2 | x3 | y3 | x4 | y4 | x5 | y5 | x6 | y6 | x7 | y7 | x8 | y8 | x9 | y9 | x10 | y10
0 | 2737453.9095 | 1248222.5815 | 2737453.1844 | 1248219.5449 | 2737452.1745 | 1248213.2874
1 | 2737462.536 | 1248127.4782 | 2737456.7675 | 1248139.6889 | 2737451.5686 | 1248156.984 | 2737449.09 | 1248173.6083 | 2737448.8202 | 1248190.7732 | 2737451.5792 | 1248209.5986 | 2737452.1745 | 1248213.2874
2 | 2737462.536 | 1248127.4782 | 2737500.7977 | 1248055.4667 | 2737513.8002 | 1248030.7459 | 2737518.2863 | 1248020.0847 | 2737521.7624 | 1248010.9459 | 2737527.8811 | 1247991.4702 | 2737533.1259 | 1247966.6805 | 2737534.5874 | 1247960.0305 | 2737537.0217 | 1247941.0921 | 2737537.519 | 1247932.346
3 | 2737462.536 | 1248127.4782 | 2737435.1398 | 1248111.5509 | 2737411.7418 | 1248087.0864 | 2737390.5799 | 1248057.2734
4 | 2737012.2442 | 1248438.6486 | 2736996.4597 | 1248428.2967 | 2736978.6588 | 1248418.5655 | 2736978.29 | 1248418.5853
5 | 2736886.1841 | 1248227.757 | 2736978.29 | 1248418.5853
6 | 2736828.056 | 1248493.6225 | 2736844.9429 | 1248485.3604 | 2736874.3816 | 1248453.4221 | 2736910.906 | 1248432.9691 | 2736952.5923 | 1248419.9646 | 2736978.29 | 1248418.5853
7 | 2737538.31 | 1247912.9409 | 2737537.5964 | 1247930.9851 | 2737537.519 | 1247932.346
8 | 2737335.1618 | 1247997.7534 | 2737382.7912 | 1248046.3008 | 2737390.5799 | 1248057.2734
9 | 2737538.31 | 1247912.9409 | 2737542.723 | 1247913.2435 | 2737544.0036 | 1247913.0842 | 2737552.4748 | 1247912.0464 | 2737559.8113 | 1247908.4918
10 | 2736860.9771 | 1247871.1432 | 2737538.31 | 1247912.9409
11 | 2737335.1618 | 1247997.7534 | 2737311.3348 | 1247991.7628 | 2737296.6064 | 1247986.6669
12 | 2736859.4131 | 1247871.7615 | 2736860.9771 | 1247871.1432
13 | 2736805.5002 | 1247874.5421 | 2736859.4131 | 1247871.7615 | 2736859.4131 | 1247871.7615
14 | 2736901.6349 | 1248189.2567 | 2737296.6064 | 1247986.6669
15 | 2736886.1841 | 1248227.757 | 2736898.8049 | 1248194.2514 | 2736901.6349 | 1248189.2567
16 | 2736886.1841 | 1248227.757 | 2736881.6355 | 1248220.2563 | 2736867.9266 | 1248201.1336 | 2736861.0142 | 1248193.1689
17 | 2736833.7565 | 1248246.8418 | 2736870.3015 | 1248244.183 | 2736881.2631 | 1248236.3734 | 2736886.1841 | 1248227.757
18 | 2736363.9973 | 1247999.9838 | 2736356.6662 | 1248006.3223 | 2736345.584 | 1248008.0429
19 | 2736390.8797 | 1247985.2013 | 2736378.0659 | 1247987.82 | 2736363.9973 | 1247999.9838
20 | 2736213.5891 | 1248059.5929 | 2736217.0489 | 1248058.9607 | 2736228.2164 | 1248053.668 | 2736234.247 | 1248047.0339 | 2736242.1378 | 1248034.0924 | 2736263.5243 | 1248020.7385 | 2736281.0404 | 1248017.0044 | 2736297.9597 | 1248016.8821 | 2736315.5114 | 1248015.8735 | 2736337.4522 | 1248009.3054 | 2736345.584 | 1248008.0429
21 | 2736390.8797 | 1247985.2013 | 2736397.1579 | 1247989.4829 | 2736406.7882 | 1247989.6046 | 2736463.8844 | 1247983.0458 | 2736485.5698 | 1247978.3963 | 2736513.4339 | 1247965.2926 | 2736613.6766 | 1247942.1582 | 2736629.8395 | 1247935.8583
22 | 2736629.8395 | 1247935.8583 | 2736641.0776 | 1247931.4689 | 2736663.8947 | 1247908.5629 | 2736681.4224 | 1247902.0611 | 2736701.3459 | 1247901.7534 | 2736720.2436 | 1247902.0227 | 2736720.2436 | 1247902.0227
23 | 2736720.2436 | 1247902.0227 | 2736727.4468 | 1247896.3392 | 2736736.5355 | 1247889.1645 | 2736751.8995 | 1247883.447 | 2736770.5067 | 1247876.9926 | 2736791.2213 | 1247875.542
24 | 2736805.5002 | 1247874.5421 | 2736791.2213 | 1247875.542
25 | 2736174.998 | 1248286.0454 | 2736150.5313 | 1248285.8041 | 2736075.1237 | 1248316.1114 | 2736060.6808 | 1248326.846
26 | 2736277.8406 | 1248484.3598 | 2736259.0896 | 1248464.4593 | 2736236.1194 | 1248421.2591 | 2736230.123 | 1248393.5741 | 2736231.0342 | 1248337.1997 | 2736214.1362 | 1248304.2372 | 2736176.8017 | 1248286.0632 | 2736174.998 | 1248286.0454
27 | 2736277.8406 | 1248484.3598 | 2736296.5949 | 1248504.2639
28 | 2736389.3798 | 1248538.682 | 2736356.3604 | 1248534.5701 | 2736306.5605 | 1248514.8404 | 2736296.5949 | 1248504.2639
29 | 2736389.3798 | 1248538.682 | 2736412.128 | 1248541.5148 | 2736419.6745 | 1248544.937
30 | 2736442.4082 | 1248555.2462 | 2736419.6745 | 1248544.937
31 | 2736573.3098 | 1248731.1304 | 2736531.4225 | 1248710.7138 | 2736493.2522 | 1248679.1286 | 2736472.4389 | 1248632.5962 | 2736462.2886 | 1248580.6489 | 2736442.4082 | 1248555.2462
32 | 2736381.2791 | 1248794.2892 | 2736355.4318 | 1248761.3092 | 2736339.7129 | 1248749.4148 | 2736317.9855 | 1248751.7506 | 2736310.4583 | 1248762.5438
33 | 2736573.3098 | 1248731.1304 | 2736381.2791 | 1248794.2892
34 | 2736719.3588 | 1248797.3121 | 2736694.271 | 1248805.808 | 2736658.9568 | 1248804.059 | 2736642.8543 | 1248800.5545
35 | 2736719.3588 | 1248797.3121 | 2736756.0088 | 1248812.8604 | 2736756.3835 | 1248813.2357
36 | 2736719.3588 | 1248797.3121 | 2736714.2099 | 1248795.1294
37 | 2736775.7519 | 1248832.6344 | 2736756.3835 | 1248813.2357
38 | 2736693.9757 | 1248786.5514 | 2736714.2099 | 1248795.1294
39 | 2736775.7519 | 1248832.6344 | 2736789.7759 | 1248846.6802
40 | 2736652.2907 | 1248768.3815 | 2736665.3145 | 1248774.4009 | 2736693.9757 | 1248786.5514
41 | 2736573.3098 | 1248731.1304 | 2736573.184 | 1248690.7132 | 2736564.0411 | 1248623.9532 | 2736558.67 | 1248567.256 | 2736564.6676 | 1248538.7795
42 | 2736573.3098 | 1248731.1304 | 2736602.7584 | 1248745.4885 | 2736652.2907 | 1248768.3815
43 | 2736564.6676 | 1248538.7795 | 2736595.3255 | 1248512.2062 | 2736607.4386 | 1248507.8258 | 2736618.7185 | 1248510.7439 | 2736650.8147 | 1248537.441
44 | 2736564.6676 | 1248538.7795 | 2736575.8964 | 1248515.0834 | 2736580.4503 | 1248491.2334 | 2736579.557 | 1248483.4464
45 | 2736650.8147 | 1248537.441 | 2736828.056 | 1248493.6225
46 | 2736833.7565 | 1248246.8418 | 2736820.214 | 1248255.1813 | 2736782.3177 | 1248306.2198 | 2736770.8227 | 1248312.6048 | 2736734.7969 | 1248311.7731 | 2736676.0843 | 1248316.7328
47 | 2736833.7565 | 1248246.8418 | 2736854.1893 | 1248229.3421
48 | 2736861.0142 | 1248193.1689 | 2736848.8881 | 1248179.1966 | 2736841.0525 | 1248172.5999

## bus_geodata
| x | y | coords
0 | 2737453.9095 | 1248222.5815
1 | 2737452.1745 | 1248213.2874
2 | 2737462.536 | 1248127.4782
3 | 2737012.2442 | 1248438.6486
4 | 2736978.29 | 1248418.5853
5 | 2737537.519 | 1247932.346
6 | 2737390.5799 | 1248057.2734
7 | 2737538.31 | 1247912.9409
8 | 2737335.1618 | 1247997.7534
9 | 2737559.8113 | 1247908.4918
10 | 2736860.9771 | 1247871.1432
11 | 2736859.4131 | 1247871.7615
12 | 2737296.6064 | 1247986.6669
13 | 2736901.6349 | 1248189.2567
14 | 2736886.1841 | 1248227.757
15 | 2736363.9973 | 1247999.9838
16 | 2736345.584 | 1248008.0429
17 | 2736390.8797 | 1247985.2013
18 | 2736213.5891 | 1248059.5929
19 | 2736629.8395 | 1247935.8583
20 | 2736720.2436 | 1247902.0227
21 | 2736791.2213 | 1247875.542
22 | 2736805.5002 | 1247874.5421
23 | 2736060.6808 | 1248326.846
24 | 2736174.998 | 1248286.0454
25 | 2736277.8406 | 1248484.3598
26 | 2736296.5949 | 1248504.2639
27 | 2736389.3798 | 1248538.682
28 | 2736419.6745 | 1248544.937
29 | 2736442.4082 | 1248555.2462
30 | 2736310.4583 | 1248762.5438
31 | 2736381.2791 | 1248794.2892
32 | 2736642.8543 | 1248800.5545
33 | 2736719.3588 | 1248797.3121
34 | 2736756.3835 | 1248813.2357
35 | 2736714.2099 | 1248795.1294
36 | 2736775.7519 | 1248832.6344
37 | 2736693.9757 | 1248786.5514
38 | 2736573.3098 | 1248731.1304
39 | 2736564.6676 | 1248538.7795
40 | 2736652.2907 | 1248768.3815
41 | 2736789.7759 | 1248846.6802
42 | 2736650.8147 | 1248537.441
43 | 2736579.557 | 1248483.4464
44 | 2736828.056 | 1248493.6225
45 | 2736676.0843 | 1248316.7328
46 | 2736833.7565 | 1248246.8418
47 | 2736861.0142 | 1248193.1689
48 | 2736841.0525 | 1248172.5999
49 | 2736854.1893 | 1248229.3421
50 | 2736854.1893 | 1248229.3421

## line_std_types
| c_nf_per_km | r_ohm_per_km | x_ohm_per_km | max_i_ka | type | q_mm2 | alpha | voltage_rating
NAYY 4x50 SE | 210 | 0.642 | 0.083 | 0.142 | cs | 50 | 0.00403 | LV
NAYY 4x120 SE | 264 | 0.225 | 0.08 | 0.242 | cs | 120 | 0.00403 | LV
NAYY 4x150 SE | 261 | 0.208 | 0.08 | 0.27 | cs | 150 | 0.00403 | LV
NA2XS2Y 1x95 RM/25 12/20 kV | 216 | 0.313 | 0.132 | 0.252 | cs | 95 | 0.00403 | MV
NA2XS2Y 1x185 RM/25 12/20 kV | 273 | 0.161 | 0.117 | 0.362 | cs | 185 | 0.00403 | MV
NA2XS2Y 1x240 RM/25 12/20 kV | 304 | 0.122 | 0.112 | 0.421 | cs | 240 | 0.00403 | MV
NA2XS2Y 1x95 RM/25 6/10 kV | 315 | 0.313 | 0.123 | 0.249 | cs | 95 | 0.00403 | MV
NA2XS2Y 1x185 RM/25 6/10 kV | 406 | 0.161 | 0.11 | 0.358 | cs | 185 | 0.00403 | MV
NA2XS2Y 1x240 RM/25 6/10 kV | 456 | 0.122 | 0.105 | 0.416 | cs | 240 | 0.00403 | MV
NA2XS2Y 1x150 RM/25 12/20 kV | 250 | 0.206 | 0.116 | 0.319 | cs | 150 | 0.00403 | MV
NA2XS2Y 1x120 RM/25 12/20 kV | 230 | 0.253 | 0.119 | 0.283 | cs | 120 | 0.00403 | MV
NA2XS2Y 1x70 RM/25 12/20 kV | 190 | 0.443 | 0.132 | 0.22 | cs | 70 | 0.00403 | MV
NA2XS2Y 1x150 RM/25 6/10 kV | 360 | 0.206 | 0.11 | 0.315 | cs | 150 | 0.00403 | MV
NA2XS2Y 1x120 RM/25 6/10 kV | 340 | 0.253 | 0.113 | 0.28 | cs | 120 | 0.00403 | MV
NA2XS2Y 1x70 RM/25 6/10 kV | 280 | 0.443 | 0.123 | 0.217 | cs | 70 | 0.00403 | MV
N2XS(FL)2Y 1x120 RM/35 64/110 kV | 112 | 0.153 | 0.166 | 0.366 | cs | 120 | 0.00393 | HV
N2XS(FL)2Y 1x185 RM/35 64/110 kV | 125 | 0.099 | 0.156 | 0.457 | cs | 185 | 0.00393 | HV
N2XS(FL)2Y 1x240 RM/35 64/110 kV | 135 | 0.075 | 0.149 | 0.526 | cs | 240 | 0.00393 | HV
N2XS(FL)2Y 1x300 RM/35 64/110 kV | 144 | 0.06 | 0.144 | 0.588 | cs | 300 | 0.00393 | HV
15-AL1/3-ST1A 0.4 | 11 | 1.8769 | 0.35 | 0.105 | ol | 16 | 0.00403 | LV
24-AL1/4-ST1A 0.4 | 11.25 | 1.2012 | 0.335 | 0.14 | ol | 24 | 0.00403 | LV
48-AL1/8-ST1A 0.4 | 12.2 | 0.5939 | 0.3 | 0.21 | ol | 48 | 0.00403 | LV
94-AL1/15-ST1A 0.4 | 13.2 | 0.306 | 0.29 | 0.35 | ol | 94 | 0.00403 | LV
34-AL1/6-ST1A 10.0 | 9.7 | 0.8342 | 0.36 | 0.17 | ol | 34 | 0.00403 | MV
48-AL1/8-ST1A 10.0 | 10.1 | 0.5939 | 0.35 | 0.21 | ol | 48 | 0.00403 | MV
70-AL1/11-ST1A 10.0 | 10.4 | 0.4132 | 0.339 | 0.29 | ol | 70 | 0.00403 | MV
94-AL1/15-ST1A 10.0 | 10.75 | 0.306 | 0.33 | 0.35 | ol | 94 | 0.00403 | MV
122-AL1/20-ST1A 10.0 | 11.1 | 0.2376 | 0.323 | 0.41 | ol | 122 | 0.00403 | MV
149-AL1/24-ST1A 10.0 | 11.25 | 0.194 | 0.315 | 0.47 | ol | 149 | 0.00403 | MV
34-AL1/6-ST1A 20.0 | 9.15 | 0.8342 | 0.382 | 0.17 | ol | 34 | 0.00403 | MV
48-AL1/8-ST1A 20.0 | 9.5 | 0.5939 | 0.372 | 0.21 | ol | 48 | 0.00403 | MV
70-AL1/11-ST1A 20.0 | 9.7 | 0.4132 | 0.36 | 0.29 | ol | 70 | 0.00403 | MV
94-AL1/15-ST1A 20.0 | 10 | 0.306 | 0.35 | 0.35 | ol | 94 | 0.00403 | MV
122-AL1/20-ST1A 20.0 | 10.3 | 0.2376 | 0.344 | 0.41 | ol | 122 | 0.00403 | MV
149-AL1/24-ST1A 20.0 | 10.5 | 0.194 | 0.337 | 0.47 | ol | 149 | 0.00403 | MV
184-AL1/30-ST1A 20.0 | 10.75 | 0.1571 | 0.33 | 0.535 | ol | 184 | 0.00403 | MV
243-AL1/39-ST1A 20.0 | 11 | 0.1188 | 0.32 | 0.645 | ol | 243 | 0.00403 | MV
48-AL1/8-ST1A 110.0 | 8 | 0.5939 | 0.46 | 0.21 | ol | 48 | 0.00403 | HV
70-AL1/11-ST1A 110.0 | 8.4 | 0.4132 | 0.45 | 0.29 | ol | 70 | 0.00403 | HV
94-AL1/15-ST1A 110.0 | 8.65 | 0.306 | 0.44 | 0.35 | ol | 94 | 0.00403 | HV
122-AL1/20-ST1A 110.0 | 8.5 | 0.2376 | 0.43 | 0.41 | ol | 122 | 0.00403 | HV
149-AL1/24-ST1A 110.0 | 8.75 | 0.194 | 0.41 | 0.47 | ol | 149 | 0.00403 | HV
184-AL1/30-ST1A 110.0 | 8.8 | 0.1571 | 0.4 | 0.535 | ol | 184 | 0.00403 | HV
243-AL1/39-ST1A 110.0 | 9 | 0.1188 | 0.39 | 0.645 | ol | 243 | 0.00403 | HV
305-AL1/39-ST1A 110.0 | 9.2 | 0.0949 | 0.38 | 0.74 | ol | 305 | 0.00403 | HV
490-AL1/64-ST1A 110.0 | 9.75 | 0.059 | 0.37 | 0.96 | ol | 490 | 0.00403 | HV
679-AL1/86-ST1A 110.0 | 9.95 | 0.042 | 0.36 | 1.15 | ol | 679 | 0.00403 | HV
490-AL1/64-ST1A 220.0 | 10 | 0.059 | 0.285 | 0.96 | ol | 490 | 0.00403 | HV
679-AL1/86-ST1A 220.0 | 11.7 | 0.042 | 0.275 | 1.15 | ol | 679 | 0.00403 | HV
490-AL1/64-ST1A 380.0 | 11 | 0.059 | 0.253 | 0.96 | ol | 490 | 0.00403 | HV
679-AL1/86-ST1A 380.0 | 14.6 | 0.042 | 0.25 | 1.15 | ol | 679 | 0.00403 | HV

## trafo_std_types
| i0_percent | pfe_kw | vkr_percent | sn_mva | vn_lv_kv | vn_hv_kv | vk_percent | shift_degree | vector_group | tap_side | tap_neutral | tap_min | tap_max | tap_step_degree | tap_step_percent | tap_phase_shifter
160 MVA 380/110 kV | 0.06 | 60 | 0.25 | 160 | 110 | 380 | 12.2 | 0 | Yy0 | hv | 0 | -9 | 9 | 0 | 1.5 | FALSE
100 MVA 220/110 kV | 0.06 | 55 | 0.26 | 100 | 110 | 220 | 12 | 0 | Yy0 | hv | 0 | -9 | 9 | 0 | 1.5 | FALSE
63 MVA 110/20 kV | 0.04 | 22 | 0.32 | 63 | 20 | 110 | 18 | 150 | YNd5 | hv | 0 | -9 | 9 | 0 | 1.5 | FALSE
40 MVA 110/20 kV | 0.05 | 18 | 0.34 | 40 | 20 | 110 | 16.2 | 150 | YNd5 | hv | 0 | -9 | 9 | 0 | 1.5 | FALSE
25 MVA 110/20 kV | 0.07 | 14 | 0.41 | 25 | 20 | 110 | 12 | 150 | YNd5 | hv | 0 | -9 | 9 | 0 | 1.5 | FALSE
63 MVA 110/10 kV | 0.04 | 22 | 0.32 | 63 | 10 | 110 | 18 | 150 | YNd5 | hv | 0 | -9 | 9 | 0 | 1.5 | FALSE
40 MVA 110/10 kV | 0.05 | 18 | 0.34 | 40 | 10 | 110 | 16.2 | 150 | YNd5 | hv | 0 | -9 | 9 | 0 | 1.5 | FALSE
25 MVA 110/10 kV | 0.07 | 14 | 0.41 | 25 | 10 | 110 | 12 | 150 | YNd5 | hv | 0 | -9 | 9 | 0 | 1.5 | FALSE
0.25 MVA 20/0.4 kV | 0.32 | 0.8 | 1.44 | 0.25 | 0.4 | 20 | 6 | 150 | Yzn5 | hv | 0 | -2 | 2 | 0 | 2.5 | FALSE
0.4 MVA 20/0.4 kV | 0.3375 | 1.35 | 1.425 | 0.4 | 0.4 | 20 | 6 | 150 | Dyn5 | hv | 0 | -2 | 2 | 0 | 2.5 | FALSE
0.63 MVA 20/0.4 kV | 0.2619 | 1.65 | 1.206 | 0.63 | 0.4 | 20 | 6 | 150 | Dyn5 | hv | 0 | -2 | 2 | 0 | 2.5 | FALSE
0.25 MVA 10/0.4 kV | 0.24 | 0.6 | 1.2 | 0.25 | 0.4 | 10 | 4 | 150 | Dyn5 | hv | 0 | -2 | 2 | 0 | 2.5 | FALSE
0.4 MVA 10/0.4 kV | 0.2375 | 0.95 | 1.325 | 0.4 | 0.4 | 10 | 4 | 150 | Dyn5 | hv | 0 | -2 | 2 | 0 | 2.5 | FALSE
0.63 MVA 10/0.4 kV | 0.1873 | 1.18 | 1.0794 | 0.63 | 0.4 | 10 | 4 | 150 | Dyn5 | hv | 0 | -2 | 2 | 0 | 2.5 | FALSE

## trafo3w_std_types
| sn_hv_mva | sn_mv_mva | sn_lv_mva | vn_hv_kv | vn_mv_kv | vn_lv_kv | vk_hv_percent | vk_mv_percent | vk_lv_percent | vkr_hv_percent | vkr_mv_percent | vkr_lv_percent | pfe_kw | i0_percent | shift_mv_degree | shift_lv_degree | vector_group | tap_side | tap_neutral | tap_min | tap_max | tap_step_percent
63/25/38 MVA 110/20/10 kV | 63 | 25 | 38 | 110 | 20 | 10 | 10.4 | 10.4 | 10.4 | 0.28 | 0.32 | 0.35 | 35 | 0.89 | 0 | 0 | YN0yn0yn0 | hv | 0 | -10 | 10 | 1.2
63/25/38 MVA 110/10/10 kV | 63 | 25 | 38 | 110 | 10 | 10 | 10.4 | 10.4 | 10.4 | 0.28 | 0.32 | 0.35 | 35 | 0.89 | 0 | 0 | YN0yn0yn0 | hv | 0 | -10 | 10 | 1.2

## fuse_std_types
| fuse_type | i_rated_a | t_avg | t_min | t_total | x_avg | x_min | x_total
HV 100A | HV 100A | 100 | 0 | [10.0, 3.64, 0.854, 0.281, 0.1, 0.0531, 0.022, 0.01] | [10.0, 4.267, 1.21, 0.403, 0.1, 0.058, 0.022, 0.01] | 0 | [300.0, 350.0, 450.0, 550.0, 700.0, 850.0, 1200.0, 1752.0] | [600.0, 700.0, 900.0, 1150.0, 1665.0, 2000.0, 3000.0, 4313.0]
HV 10A | HV 10A | 10 | 0 | [10.0, 1675.0, 0.344, 0.156, 0.1, 0.0417, 0.0171, 0.01] | [10.0, 1.3, 0.3, 0.155, 0.1, 0.0555, 0.023, 0.01] | 0 | [30.0, 32.0, 35.0, 37.0, 39.0, 50.0, 70.0, 88.0] | [60.0, 70.0, 80.0, 87.0, 94.0, 110.0, 150.0, 216.0]
HV 125A | HV 125A | 125 | 0 | [10.0, 1.82, 0.344, 0.1, 0.0467, 0.0269, 0.01] | [10.0, 2.478, 0.426, 0.1, 0.0427, 0.0211, 0.01] | 0 | [375.0, 500.0, 700.0, 925.0, 1200.0, 1500.0, 2341.0] | [750.0, 1000.0, 1500.0, 2200.0, 3000.0, 4000.0, 5765.0]
HV 160A | HV 160A | 160 | 0 | [10.0, 4.15, 1.03, 0.198, 0.1, 0.051, 0.0172, 0.01] | [10.0, 2.3, 0.734, 0.274, 0.1, 0.046, 0.0177, 0.01] | 0 | [480.0, 550.0, 700.0, 1000.0, 1260.0, 1600.0, 2500.0, 3227.0] | [960.0, 1300.0, 1700.0, 2200.0, 2996.0, 4000.0, 6000.0, 7946.0]
HV 16A | HV 16A | 16 | 0 | [10.0, 0.352, 0.164, 0.1, 0.0649, 0.0342, 0.01] | [10.0, 2.34, 0.722, 0.181, 0.1, 0.055, 0.0296, 0.01] | 0 | [48.0, 60.0, 65.0, 71.0, 80.0, 100.0, 162.0] | [96.0, 110.0, 125.0, 150.0, 168.0, 200.0, 250.0, 398.0]
HV 200A | HV 200A | 200 | 0 | [10.0, 4.267, 1.21, 0.403, 0.1, 0.058, 0.022, 0.01] | [10.0, 3.73, 1.654, 0.328, 0.1, 0.0531, 0.019, 0.01] | 0 | [600.0, 700.0, 900.0, 1150.0, 1665.0, 2000.0, 3000.0, 4313.0] | [1200.0, 1500.0, 1800.0, 2700.0, 3960.0, 5000.0, 7500.0, 10620.0]
HV 20A | HV 20A | 20 | 0 | [10.0, 1.3, 0.3, 0.155, 0.1, 0.0555, 0.023, 0.01] | [10.0, 1.3, 0.161, 0.1, 0.0611, 0.0399, 0.0141, 0.01] | 0 | [60.0, 70.0, 80.0, 87.0, 94.0, 110.0, 150.0, 216.0] | [120.0, 150.0, 200.0, 223.0, 260.0, 300.0, 450.0, 532.0]
HV 25A | HV 25A | 25 | 0 | [10.0, 2.512, 0.833, 0.299, 0.1, 0.0372, 0.0223, 0.01] | [10.0, 3.125, 0.597, 0.198, 0.1, 0.0378, 0.022, 0.01] | 0 | [75.0, 82.0, 90.0, 100.0, 124.0, 170.0, 200.0, 289.0] | [150.0, 170.0, 210.0, 250.0, 294.0, 400.0, 500.0, 711.0]
HV 31.5A | HV 31.5A | 31.5 | 0 | [10.0, 2.34, 0.722, 0.181, 0.1, 0.055, 0.0296, 0.01] | [10.0, 2.84, 0.368, 0.164, 0.1, 0.0621, 0.0378, 0.0195, 0.01] | 0 | [95.0, 110.0, 125.0, 150.0, 165.0, 200.0, 250.0, 390.0] | [189.0, 220.0, 300.0, 350.0, 393.0, 450.0, 530.0, 700.0, 960.0]
HV 40A | HV 40A | 40 | 0 | [10.0, 1.3, 0.161, 0.1, 0.0611, 0.0399, 0.0141, 0.01] | [10.0, 2.05, 0.369, 0.198, 0.1, 0.051, 0.0298, 0.01] | 0 | [120.0, 150.0, 200.0, 223.0, 260.0, 300.0, 450.0, 532.0] | [240.0, 300.0, 400.0, 450.0, 530.0, 650.0, 800.0, 1311.0]
HV 50A | HV 50A | 50 | 0 | [10.0, 3.215, 0.597, 0.198, 0.1, 0.0378, 0.022, 0.01] | [10.0, 3.64, 0.854, 0.281, 0.1, 0.0531, 0.022, 0.01] | 0 | [150.0, 170.0, 210.0, 250.0, 294.0, 400.0, 500.0, 711.0] | [300.0, 350.0, 450.0, 550.0, 700.0, 850.0, 1200.0, 1752.0]
HV 6.3A | HV 6.3A | 6.3 | 0 | [10.0, 1.39, 0.344, 0.168, 0.1, 0.056, 0.0263, 0.01] | [10.0, 1.711, 0.516, 0.198, 0.1, 0.0634, 0.0303, 0.01] | 0 | [19.0, 19.5, 20.4, 20.8, 22.0, 25.0, 32.0, 48.0] | [38.0, 40.0, 43.0, 48.0, 53.0, 60.0, 75.0, 118.0]
HV 63A | HV 63A | 63 | 0 | [10.0, 2.84, 0.368, 0.164, 0.1, 0.0621, 0.0378, 0.0195, 0.01] | [10.0, 1.82, 0.344, 0.1, 0.0467, 0.0269, 0.01] | 0 | [189.0, 220.0, 300.0, 350.0, 393.0, 450.0, 530.0, 700.0, 961.0] | [378.0, 500.0, 700.0, 934.0, 1200.0, 1500.0, 2366.0]
HV 80A | HV 80A | 80 | 0 | [10.0, 2.05, 0.369, 0.198, 0.1, 0.051, 0.0298, 0.01] | [10.0, 4.15, 1.03, 0.198, 0.1, 0.051, 0.0172, 0.01] | 0 | [240.0, 300.0, 400.0, 450.0, 530.0, 650.0, 800.0, 1311.0] | [480.0, 550.0, 700.0, 1000.0, 1260.0, 1600.0, 2500.0, 3227.0]
Siemens NH-1-100 | Siemens NH-1-100 | 100 | [5400.0, 2000.0, 400.0, 20.0, 1.0, 0.2, 0.012, 0.004] | 0 | 0 | [150.0, 190.0, 250.0, 430.0, 900.0, 1250.0, 2700.0, 3600.0] | 0 | 0
Siemens NH-1-125 | Siemens NH-1-125 | 125 | [4800.0, 120.0, 7.0, 0.1, 0.004] | 0 | 0 | [180.0, 400.0, 740.0, 2000.0, 4250.0] | 0 | 0
Siemens NH-1-16 | Siemens NH-1-16 | 16 | [4000.0, 400.0, 2.0, 0.1, 0.04, 0.01] | 0 | 0 | [26.0, 35.0, 75.0, 150.0, 200.0, 300.0] | 0 | 0
Siemens NH-1-160 | Siemens NH-1-160 | 160 | [4800.0, 120.0, 7.0, 0.1, 0.004] | 0 | 0 | [210.0, 500.0, 900.0, 2300.0, 5000.0] | 0 | 0
Siemens NH-1-25 | Siemens NH-1-25 | 25 | [4000.0, 1000.0, 10.0, 0.2, 0.02, 0.01] | 0 | 0 | [40.0, 50.0, 100.0, 210.0, 400.0, 500.0] | 0 | 0
Siemens NH-1-50 | Siemens NH-1-50 | 50 | [4000.0, 40.0, 4.0, 1.0, 0.02, 0.01] | 0 | 0 | [86.0, 200.0, 300.0, 400.0, 1000.0, 1280.0] | 0 | 0
Siemens NH-1-63 | Siemens NH-1-63 | 63 | [4000.0, 100.0, 10.0, 2.0, 0.04, 0.01] | 0 | 0 | [100.0, 200.0, 300.0, 400.0, 1000.0, 1500.0] | 0 | 0
Siemens NH-1-80 | Siemens NH-1-80 | 80 | [4800.0, 120.0, 7.0, 0.1, 0.01] | 0 | 0 | [150.58, 250.0, 450.0, 1150.0, 2470.0] | 0 | 0
Siemens NH-2-1000 | Siemens NH-2-1000 | 1000 | [4800.0, 120.0, 7.0, 0.1, 0.004] | 0 | 0 | [1900.0, 3500.0, 8400.0, 24000.0, 52000.0] | 0 | 0
Siemens NH-2-200 | Siemens NH-2-200 | 200 | [4800.0, 120.0, 7.0, 0.1, 0.004] | 0 | 0 | [280.0, 650.0, 1200.0, 3000.0, 7000.0] | 0 | 0
Siemens NH-2-224 | Siemens NH-2-224 | 224 | [4800.0, 120.0, 7.0, 0.2, 0.04, 0.004] | 0 | 0 | [400.0, 750.0, 1453.0, 3025.0, 4315.0, 7600.0] | 0 | 0
Siemens NH-2-250 | Siemens NH-2-250 | 250 | [4800.0, 120.0, 7.0, 0.1, 0.004] | 0 | 0 | [450.0, 800.0, 1650.0, 4000.0, 8500.0] | 0 | 0
Siemens NH-2-315 | Siemens NH-2-315 | 315 | [4800.0, 120.0, 7.0, 0.1, 0.004] | 0 | 0 | [550.0, 920.0, 1900.0, 5000.0, 11000.0] | 0 | 0
Siemens NH-2-355 | Siemens NH-2-355 | 355 | [4800.0, 120.0, 6.0, 0.1, 0.004] | 0 | 0 | [650.0, 1116.27, 2350.0, 5840.0, 12790.0] | 0 | 0
Siemens NH-2-400 | Siemens NH-2-400 | 400 | [4800.0, 120.0, 7.0, 0.1, 0.004] | 0 | 0 | [720.0, 1350.0, 2800.0, 6500.0, 15000.0] | 0 | 0
Siemens NH-2-425 | Siemens NH-2-425 | 425 | [4800.0, 120.0, 7.0, 0.1, 0.004] | 0 | 0 | [850.0, 1500.0, 3050.0, 7500.0, 16500.0] | 0 | 0
Siemens NH-2-630 | Siemens NH-2-630 | 630 | [4800.0, 120.0, 7.0, 0.1, 0.004] | 0 | 0 | [1200.0, 2000.0, 4800.0, 12000.0, 26000.0] | 0 | 0

## dtypes
| element | column | dtype
0 | bus | name | object
1 | bus | vn_kv | float64
2 | bus | type | object
3 | bus | zone | object
4 | bus | in_service | bool
5 | load | name | object
6 | load | bus | uint32
7 | load | p_mw | float64
8 | load | q_mvar | float64
9 | load | const_z_percent | float64
10 | load | const_i_percent | float64
11 | load | sn_mva | float64
12 | load | scaling | float64
13 | load | in_service | bool
14 | load | type | object
15 | ext_grid | name | object
16 | ext_grid | bus | uint32
17 | ext_grid | vm_pu | float64
18 | ext_grid | va_degree | float64
19 | ext_grid | slack_weight | float64
20 | ext_grid | in_service | bool
21 | line | name | object
22 | line | std_type | object
23 | line | from_bus | uint32
24 | line | to_bus | uint32
25 | line | length_km | float64
26 | line | r_ohm_per_km | float64
27 | line | x_ohm_per_km | float64
28 | line | c_nf_per_km | float64
29 | line | g_us_per_km | float64
30 | line | max_i_ka | float64
31 | line | df | float64
32 | line | parallel | uint32
33 | line | type | object
34 | line | in_service | bool
35 | trafo | name | object
36 | trafo | std_type | object
37 | trafo | hv_bus | uint32
38 | trafo | lv_bus | uint32
39 | trafo | sn_mva | float64
40 | trafo | vn_hv_kv | float64
41 | trafo | vn_lv_kv | float64
42 | trafo | vk_percent | float64
43 | trafo | vkr_percent | float64
44 | trafo | pfe_kw | float64
45 | trafo | i0_percent | float64
46 | trafo | shift_degree | float64
47 | trafo | tap_side | object
48 | trafo | tap_neutral | int32
49 | trafo | tap_min | int32
50 | trafo | tap_max | int32
51 | trafo | tap_step_percent | float64
52 | trafo | tap_step_degree | float64
53 | trafo | tap_pos | int32
54 | trafo | tap_phase_shifter | bool
55 | trafo | parallel | uint32
56 | trafo | df | float64
57 | trafo | in_service | bool
58 | line_geodata | coords | object
59 | bus_geodata | x | float64
60 | bus_geodata | y | float64
61 | bus_geodata | coords | object

## parameters
| version | format_version | converged | OPF_converged | name | f_hz | sn_mva
0 | 2.14.6 | 2.14.0 | FALSE | FALSE |  | 50 | 1