## bus
| name | vn_kv | type | zone | in_service
0 | bus_LV_3001-20_0_3_node_0 | 0.4 | n |  | TRUE
1 | bus_LV_3001-20_0_3_node_1 | 0.4 | n |  | TRUE
2 | bus_LV_3001-20_0_3_node_3 | 0.4 | n |  | TRUE
3 | bus_LV_3001-20_0_3_node_2 | 0.4 | n |  | TRUE
4 | bus_LV_3001-20_0_3_node_4 | 0.4 | n |  | TRUE
5 | bus_LV_3001-20_0_3_node_5 | 0.4 | n |  | TRUE
6 | bus_LV_3001-20_0_3_node_27 | 0.4 | n |  | TRUE
7 | bus_LV_3001-20_0_3_node_12 | 0.4 | n |  | TRUE
8 | bus_LV_3001-20_0_3_node_29 | 0.4 | n |  | TRUE
9 | bus_LV_3001-20_0_3_node_34 | 0.4 | n |  | TRUE
10 | bus_LV_3001-20_0_3_node_62 | 0.4 | n |  | TRUE
11 | bus_LV_3001-20_0_3_node_52 | 0.4 | n |  | TRUE
12 | bus_LV_3001-20_0_3_node_11 | 0.4 | n |  | TRUE
13 | bus_LV_3001-20_0_3_node_28 | 0.4 | n |  | TRUE
14 | bus_LV_3001-20_0_3_node_33 | 0.4 | n |  | TRUE
15 | bus_LV_3001-20_0_3_node_61 | 0.4 | n |  | TRUE
16 | bus_LV_3001-20_0_3_node_6 | 0.4 | n |  | TRUE
17 | bus_LV_3001-20_0_3_node_7 | 0.4 | n |  | TRUE
18 | bus_LV_3001-20_0_3_node_8 | 0.4 | n |  | TRUE
19 | bus_LV_3001-20_0_3_node_9 | 0.4 | n |  | TRUE
20 | bus_LV_3001-20_0_3_node_10 | 0.4 | n |  | TRUE
21 | bus_LV_3001-20_0_3_node_20 | 0.4 | n |  | TRUE
22 | bus_LV_3001-20_0_3_node_23 | 0.4 | n |  | TRUE
23 | bus_LV_3001-20_0_3_node_21 | 0.4 | n |  | TRUE
24 | bus_LV_3001-20_0_3_node_13 | 0.4 | n |  | TRUE
25 | bus_LV_3001-20_0_3_node_14 | 0.4 | n |  | TRUE
26 | bus_LV_3001-20_0_3_node_15 | 0.4 | n |  | TRUE
27 | bus_LV_3001-20_0_3_node_16 | 0.4 | n |  | TRUE
28 | bus_LV_3001-20_0_3_node_17 | 0.4 | n |  | TRUE
29 | bus_LV_3001-20_0_3_node_19 | 0.4 | n |  | TRUE
30 | bus_LV_3001-20_0_3_node_25 | 0.4 | n |  | TRUE
31 | bus_LV_3001-20_0_3_node_26 | 0.4 | n |  | TRUE
32 | bus_LV_3001-20_0_3_node_22 | 0.4 | n |  | TRUE
33 | bus_LV_3001-20_0_3_node_31 | 0.4 | n |  | TRUE
34 | bus_LV_3001-20_0_3_node_30 | 0.4 | n |  | TRUE
35 | bus_LV_3001-20_0_3_node_32 | 0.4 | n |  | TRUE
36 | bus_LV_3001-20_0_3_node_51 | 0.4 | n |  | TRUE
37 | bus_LV_3001-20_0_3_node_50 | 0.4 | n |  | TRUE
38 | bus_LV_3001-20_0_3_node_48 | 0.4 | n |  | TRUE
39 | bus_LV_3001-20_0_3_node_49 | 0.4 | n |  | TRUE
40 | bus_LV_3001-20_0_3_node_36 | 0.4 | n |  | TRUE
41 | bus_LV_3001-20_0_3_node_37 | 0.4 | n |  | TRUE
42 | bus_LV_3001-20_0_3_node_38 | 0.4 | n |  | TRUE
43 | bus_LV_3001-20_0_3_node_60 | 0.4 | n |  | TRUE
44 | bus_LV_3001-20_0_3_node_39 | 0.4 | n |  | TRUE
45 | bus_LV_3001-20_0_3_node_42 | 0.4 | n |  | TRUE
46 | bus_LV_3001-20_0_3_node_66 | 0.4 | n |  | TRUE
47 | bus_LV_3001-20_0_3_node_67 | 0.4 | n |  | TRUE
48 | bus_LV_3001-20_0_3_node_68 | 0.4 | n |  | TRUE
49 | bus_LV_3001-20_0_3_node_40 | 0.4 | n |  | TRUE
50 | bus_LV_3001-20_0_3_node_41 | 0.4 | n |  | TRUE
51 | bus_LV_3001-20_0_3_node_64 | 0.4 | n |  | TRUE
52 | bus_LV_3001-20_0_3_node_43 | 0.4 | n |  | TRUE
53 | bus_LV_3001-20_0_3_node_44 | 0.4 | n |  | TRUE
54 | bus_LV_3001-20_0_3_node_45 | 0.4 | n |  | TRUE
55 | bus_LV_3001-20_0_3_node_46 | 0.4 | n |  | TRUE
56 | bus_LV_3001-20_0_3_node_47 | 0.4 | n |  | TRUE
57 | bus_LV_3001-20_0_3_node_53 | 0.4 | n |  | TRUE
58 | bus_LV_3001-20_0_3_node_55 | 0.4 | n |  | TRUE
59 | bus_LV_3001-20_0_3_node_57 | 0.4 | n |  | TRUE
60 | bus_LV_3001-20_0_3_node_58 | 0.4 | n |  | TRUE
61 | bus_LV_3001-20_0_3_node_65 | 0.4 | n |  | TRUE
62 | bus_LV_3001-20_0_3_node_69 | 0.4 | n |  | TRUE
63 | bus_LV_3001-20_0_3_node_70 | 0.4 | n |  | TRUE
64 | bus_LV_3001-20_0_3_node_63 | 0.4 | n |  | TRUE
65 | bus_MV_39_0_node_89 | 20 | n |  | TRUE

## load
| name | bus | p_mw | q_mvar | const_z_percent | const_i_percent | sn_mva | scaling | in_service | type
0 | LV_3001-20_0_3_load_0 | 0 | 0.004386 | 0.0010992 | 0 | 0 |  | 1 | TRUE | wye
1 | LV_3001-20_0_3_load_1 | 1 | 0.0088762 | 0.0022246 | 0 | 0 |  | 1 | TRUE | wye
2 | LV_3001-20_0_3_load_27 | 6 | 0.0049825 | 0.0012487 | 0 | 0 |  | 1 | TRUE | wye
3 | LV_3001-20_0_3_load_12 | 7 | 0.0023212 | 0.00058174 | 0 | 0 |  | 1 | TRUE | wye
4 | LV_3001-20_0_3_load_34 | 9 | 0.0066278 | 0.0016611 | 0 | 0 |  | 1 | TRUE | wye
5 | LV_3001-20_0_3_load_62 | 10 | 0.0042898 | 0.0010751 | 0 | 0 |  | 1 | TRUE | wye
6 | LV_3001-20_0_3_load_52 | 11 | 0.0075077 | 0.0018816 | 0 | 0 |  | 1 | TRUE | wye
7 | LV_3001-20_0_3_load_11 | 12 | 0.001608 | 0.00040301 | 0 | 0 |  | 1 | TRUE | wye
8 | LV_3001-20_0_3_load_28 | 13 | 0.0093089 | 0.002333 | 0 | 0 |  | 1 | TRUE | wye
9 | LV_3001-20_0_3_load_33 | 14 | 0.0091108 | 0.0022834 | 0 | 0 |  | 1 | TRUE | wye
10 | LV_3001-20_0_3_load_61 | 15 | 0.0042447 | 0.0010638 | 0 | 0 |  | 1 | TRUE | wye
11 | LV_3001-20_0_3_load_6 | 16 | 0.0025154 | 0.00063041 | 0 | 0 |  | 1 | TRUE | wye
12 | LV_3001-20_0_3_load_10 | 20 | 0.0053641 | 0.0013444 | 0 | 0 |  | 1 | TRUE | wye
13 | LV_3001-20_0_3_load_20 | 21 | 0.0043157 | 0.0010816 | 0 | 0 |  | 1 | TRUE | wye
14 | LV_3001-20_0_3_load_23 | 22 | 0.0038179 | 0.00095685 | 0 | 0 |  | 1 | TRUE | wye
15 | LV_3001-20_0_3_load_13 | 24 | 0.006627 | 0.0016609 | 0 | 0 |  | 1 | TRUE | wye
16 | LV_3001-20_0_3_load_14 | 25 | 0.0032979 | 0.00082653 | 0 | 0 |  | 1 | TRUE | wye
17 | LV_3001-20_0_3_load_15 | 26 | 0.0051503 | 0.0012908 | 0 | 0 |  | 1 | TRUE | wye
18 | LV_3001-20_0_3_load_16 | 27 | 0.0065508 | 0.0016418 | 0 | 0 |  | 1 | TRUE | wye
19 | LV_3001-20_0_3_load_17 | 28 | 0.0062501 | 0.0015664 | 0 | 0 |  | 1 | TRUE | wye
20 | LV_3001-20_0_3_load_19 | 29 | 0.006426 | 0.0016105 | 0 | 0 |  | 1 | TRUE | wye
21 | LV_3001-20_0_3_load_25 | 30 | 0.0046964 | 0.001177 | 0 | 0 |  | 1 | TRUE | wye
22 | LV_3001-20_0_3_load_26 | 31 | 0.0042407 | 0.0010628 | 0 | 0 |  | 1 | TRUE | wye
23 | LV_3001-20_0_3_load_22 | 32 | 0.0063329 | 0.0015872 | 0 | 0 |  | 1 | TRUE | wye
24 | LV_3001-20_0_3_load_31 | 33 | 0.0043097 | 0.0010801 | 0 | 0 |  | 1 | TRUE | wye
25 | LV_3001-20_0_3_load_32 | 35 | 0.0042831 | 0.0010734 | 0 | 0 |  | 1 | TRUE | wye
26 | LV_3001-20_0_3_load_50 | 37 | 0.0040335 | 0.0010109 | 0 | 0 |  | 1 | TRUE | wye
27 | LV_3001-20_0_3_load_48 | 38 | 0.0053001 | 0.0013283 | 0 | 0 |  | 1 | TRUE | wye
28 | LV_3001-20_0_3_load_49 | 39 | 0.005227 | 0.00131 | 0 | 0 |  | 1 | TRUE | wye
29 | LV_3001-20_0_3_load_36 | 40 | 0.0056915 | 0.0014264 | 0 | 0 |  | 1 | TRUE | wye
30 | LV_3001-20_0_3_load_37 | 41 | 0.0041758 | 0.0010466 | 0 | 0 |  | 1 | TRUE | wye
31 | LV_3001-20_0_3_load_38 | 42 | 0.0039854 | 0.00099882 | 0 | 0 |  | 1 | TRUE | wye
32 | LV_3001-20_0_3_load_60 | 43 | 0.01116 | 0.002797 | 0 | 0 |  | 1 | TRUE | wye
33 | LV_3001-20_0_3_load_66 | 46 | 0.011208 | 0.0028089 | 0 | 0 |  | 1 | TRUE | wye
34 | LV_3001-20_0_3_load_67 | 47 | 0.011162 | 0.0027975 | 0 | 0 |  | 1 | TRUE | wye
35 | LV_3001-20_0_3_load_68 | 48 | 0.0253 | 0.0063408 | 0 | 0 |  | 1 | TRUE | wye
36 | LV_3001-20_0_3_load_40 | 49 | 0.004348 | 0.0010897 | 0 | 0 |  | 1 | TRUE | wye
37 | LV_3001-20_0_3_load_41 | 50 | 0.0032221 | 0.00080752 | 0 | 0 |  | 1 | TRUE | wye
38 | LV_3001-20_0_3_load_64 | 51 | 0.0044394 | 0.0011126 | 0 | 0 |  | 1 | TRUE | wye
39 | LV_3001-20_0_3_load_43 | 52 | 0.0030434 | 0.00076275 | 0 | 0 |  | 1 | TRUE | wye
40 | LV_3001-20_0_3_load_44 | 53 | 0.0037507 | 0.00094001 | 0 | 0 |  | 1 | TRUE | wye
41 | LV_3001-20_0_3_load_45 | 54 | 0.0041374 | 0.0010369 | 0 | 0 |  | 1 | TRUE | wye
42 | LV_3001-20_0_3_load_46 | 55 | 0.0051418 | 0.0012887 | 0 | 0 |  | 1 | TRUE | wye
43 | LV_3001-20_0_3_load_47 | 56 | 0.0061474 | 0.0015407 | 0 | 0 |  | 1 | TRUE | wye
44 | LV_3001-20_0_3_load_53 | 57 | 0.0035749 | 0.00089595 | 0 | 0 |  | 1 | TRUE | wye
45 | LV_3001-20_0_3_load_57 | 59 | 0.0030528 | 0.00076511 | 0 | 0 |  | 1 | TRUE | wye
46 | LV_3001-20_0_3_load_58 | 60 | 0.018897 | 0.004736 | 0 | 0 |  | 1 | TRUE | wye
47 | LV_3001-20_0_3_load_65 | 61 | 0.0030425 | 0.00076252 | 0 | 0 |  | 1 | TRUE | wye
48 | LV_3001-20_0_3_load_69 | 62 | 0.018639 | 0.0046713 | 0 | 0 |  | 1 | TRUE | wye
49 | LV_3001-20_0_3_load_70 | 63 | 0.0044423 | 0.0011133 | 0 | 0 |  | 1 | TRUE | wye
50 | LV_3001-20_0_3_load_63 | 64 | 0.0051225 | 0.0012838 | 0 | 0 |  | 1 | TRUE | wye

## ext_grid
| name | bus | vm_pu | va_degree | slack_weight | in_service
0 |  | 62 | 1 | 0 | 1 | TRUE

## line
| name | std_type | from_bus | to_bus | length_km | r_ohm_per_km | x_ohm_per_km | c_nf_per_km | g_us_per_km | max_i_ka | df | parallel | type | in_service
0 | LV_3001-20_0_3_line_0 |  | 0 | 1 | 0.00043215 | 0.125 | 0.08 | 261 | 0 | 0.364 | 1 | 1 | cs | TRUE
1 | LV_3001-20_0_3_line_1 |  | 1 | 2 | 0.017624 | 0.125 | 0.08 | 261 | 0 | 0.364 | 1 | 1 | cs | TRUE
2 | LV_3001-20_0_3_line_2 |  | 2 | 6 | 0.021562 | 0.125 | 0.08 | 261 | 0 | 0.364 | 1 | 2 | cs | TRUE
3 | LV_3001-20_0_3_line_3 |  | 2 | 7 | 0.018993 | 0.125 | 0.08 | 261 | 0 | 0.364 | 1 | 2 | cs | TRUE
4 | LV_3001-20_0_3_line_4 |  | 3 | 4 | 0.025432 | 0.125 | 0.08 | 261 | 0 | 0.364 | 1 | 2 | cs | TRUE
5 | LV_3001-20_0_3_line_5 |  | 3 | 5 | 0.049869 | 0.125 | 0.08 | 261 | 0 | 0.364 | 1 | 2 | cs | TRUE
6 | LV_3001-20_0_3_line_6 |  | 4 | 8 | 0.069315 | 0.125 | 0.08 | 261 | 0 | 0.364 | 1 | 1 | cs | TRUE
7 | LV_3001-20_0_3_line_7 |  | 4 | 9 | 0.015614 | 0.125 | 0.08 | 261 | 0 | 0.364 | 1 | 2 | cs | TRUE
8 | LV_3001-20_0_3_line_8 |  | 5 | 10 | 0.017165 | 0.125 | 0.08 | 261 | 0 | 0.364 | 1 | 2 | cs | TRUE
9 | LV_3001-20_0_3_line_9 |  | 6 | 11 | 0.0081393 | 0.125 | 0.08 | 261 | 0 | 0.364 | 1 | 2 | cs | TRUE
10 | LV_3001-20_0_3_line_10 |  | 7 | 12 | 0.010177 | 0.125 | 0.08 | 261 | 0 | 0.364 | 1 | 2 | cs | TRUE
11 | LV_3001-20_0_3_line_11 |  | 8 | 13 | 0.028368 | 0.125 | 0.08 | 261 | 0 | 0.364 | 1 | 1 | cs | TRUE
12 | LV_3001-20_0_3_line_12 |  | 9 | 14 | 0.004025 | 0.125 | 0.08 | 261 | 0 | 0.364 | 1 | 2 | cs | TRUE
13 | LV_3001-20_0_3_line_13 |  | 10 | 15 | 0.017323 | 0.125 | 0.08 | 261 | 0 | 0.364 | 1 | 2 | cs | TRUE
14 | LV_3001-20_0_3_line_14 |  | 11 | 36 | 0.019176 | 0.125 | 0.08 | 261 | 0 | 0.364 | 1 | 2 | cs | TRUE
15 | LV_3001-20_0_3_line_15 |  | 12 | 24 | 0.027073 | 0.125 | 0.08 | 261 | 0 | 0.364 | 1 | 2 | cs | TRUE
16 | LV_3001-20_0_3_line_16 |  | 14 | 25 | 0.027946 | 0.125 | 0.08 | 261 | 0 | 0.364 | 1 | 2 | cs | TRUE
17 | LV_3001-20_0_3_line_17 |  | 15 | 64 | 0.022083 | 0.125 | 0.08 | 261 | 0 | 0.364 | 1 | 2 | cs | TRUE
18 | LV_3001-20_0_3_line_18 |  | 16 | 17 | 0.0030744 | 0.125 | 0.08 | 261 | 0 | 0.364 | 1 | 1 | cs | TRUE
19 | LV_3001-20_0_3_line_19 |  | 16 | 18 | 0.081409 | 0.125 | 0.08 | 261 | 0 | 0.364 | 1 | 1 | cs | TRUE
20 | LV_3001-20_0_3_line_20 |  | 17 | 19 | 0.046634 | 0.125 | 0.08 | 261 | 0 | 0.364 | 1 | 1 | cs | TRUE
21 | LV_3001-20_0_3_line_21 |  | 18 | 20 | 0.031514 | 0.125 | 0.08 | 261 | 0 | 0.364 | 1 | 1 | cs | TRUE
22 | LV_3001-20_0_3_line_22 |  | 19 | 21 | 0.015334 | 0.125 | 0.08 | 261 | 0 | 0.364 | 1 | 1 | cs | TRUE
23 | LV_3001-20_0_3_line_23 |  | 19 | 22 | 0.1046 | 0.125 | 0.08 | 261 | 0 | 0.364 | 1 | 1 | cs | TRUE
24 | LV_3001-20_0_3_line_24 |  | 21 | 23 | 0.018519 | 0.125 | 0.08 | 261 | 0 | 0.364 | 1 | 1 | cs | TRUE
25 | LV_3001-20_0_3_line_25 |  | 23 | 32 | 0.0078842 | 0.125 | 0.08 | 261 | 0 | 0.364 | 1 | 1 | cs | TRUE
26 | LV_3001-20_0_3_line_26 |  | 24 | 25 | 0.0022183 | 0.125 | 0.08 | 261 | 0 | 0.364 | 1 | 2 | cs | TRUE
27 | LV_3001-20_0_3_line_27 |  | 26 | 27 | 0.02303 | 0.125 | 0.08 | 261 | 0 | 0.364 | 1 | 1 | cs | TRUE
28 | LV_3001-20_0_3_line_28 |  | 26 | 28 | 0.012028 | 0.125 | 0.08 | 261 | 0 | 0.364 | 1 | 1 | cs | TRUE
29 | LV_3001-20_0_3_line_29 |  | 28 | 29 | 0.016225 | 0.125 | 0.08 | 261 | 0 | 0.364 | 1 | 1 | cs | TRUE
30 | LV_3001-20_0_3_line_30 |  | 29 | 30 | 0.013967 | 0.125 | 0.08 | 261 | 0 | 0.364 | 1 | 1 | cs | TRUE
31 | LV_3001-20_0_3_line_31 |  | 30 | 31 | 0.024466 | 0.125 | 0.08 | 261 | 0 | 0.364 | 1 | 1 | cs | TRUE
32 | LV_3001-20_0_3_line_32 |  | 31 | 34 | 0.028381 | 0.125 | 0.08 | 261 | 0 | 0.364 | 1 | 1 | cs | TRUE
33 | LV_3001-20_0_3_line_33 |  | 32 | 33 | 0.0060337 | 0.125 | 0.08 | 261 | 0 | 0.364 | 1 | 1 | cs | TRUE
34 | LV_3001-20_0_3_line_34 |  | 33 | 34 | 0.0092745 | 0.125 | 0.08 | 261 | 0 | 0.364 | 1 | 1 | cs | TRUE
35 | LV_3001-20_0_3_line_35 |  | 34 | 35 | 0.010023 | 0.125 | 0.08 | 261 | 0 | 0.364 | 1 | 1 | cs | TRUE
36 | LV_3001-20_0_3_line_36 |  | 35 | 36 | 0.02862 | 0.125 | 0.08 | 261 | 0 | 0.364 | 1 | 2 | cs | TRUE
37 | LV_3001-20_0_3_line_37 |  | 36 | 37 | 0.016375 | 0.125 | 0.08 | 261 | 0 | 0.364 | 1 | 1 | cs | TRUE
38 | LV_3001-20_0_3_line_38 |  | 37 | 56 | 0.0052427 | 0.125 | 0.08 | 261 | 0 | 0.364 | 1 | 1 | cs | TRUE
39 | LV_3001-20_0_3_line_39 |  | 38 | 39 | 0.03634 | 0.125 | 0.08 | 261 | 0 | 0.364 | 1 | 1 | cs | TRUE
40 | LV_3001-20_0_3_line_40 |  | 39 | 55 | 0.010698 | 0.125 | 0.08 | 261 | 0 | 0.364 | 1 | 1 | cs | TRUE
41 | LV_3001-20_0_3_line_41 |  | 40 | 41 | 0.012571 | 0.125 | 0.08 | 261 | 0 | 0.364 | 1 | 1 | cs | TRUE
42 | LV_3001-20_0_3_line_42 |  | 40 | 42 | 0.015264 | 0.125 | 0.08 | 261 | 0 | 0.364 | 1 | 1 | cs | TRUE
43 | LV_3001-20_0_3_line_43 |  | 41 | 43 | 0.061097 | 0.125 | 0.08 | 261 | 0 | 0.364 | 1 | 1 | cs | TRUE
44 | LV_3001-20_0_3_line_44 |  | 42 | 44 | 0.030827 | 0.125 | 0.08 | 261 | 0 | 0.364 | 1 | 1 | cs | TRUE
45 | LV_3001-20_0_3_line_45 |  | 44 | 45 | 0.022798 | 0.125 | 0.08 | 261 | 0 | 0.364 | 1 | 1 | cs | TRUE
46 | LV_3001-20_0_3_line_46 |  | 45 | 49 | 0.036932 | 0.125 | 0.08 | 261 | 0 | 0.364 | 1 | 1 | cs | TRUE
47 | LV_3001-20_0_3_line_47 |  | 46 | 47 | 0.026749 | 0.125 | 0.08 | 261 | 0 | 0.364 | 1 | 1 | cs | TRUE
48 | LV_3001-20_0_3_line_48 |  | 46 | 48 | 0.012489 | 0.125 | 0.08 | 261 | 0 | 0.364 | 1 | 1 | cs | TRUE
49 | LV_3001-20_0_3_line_49 |  | 48 | 50 | 0.053459 | 0.125 | 0.08 | 261 | 0 | 0.364 | 1 | 1 | cs | TRUE
50 | LV_3001-20_0_3_line_50 |  | 48 | 51 | 0.036347 | 0.125 | 0.08 | 261 | 0 | 0.364 | 1 | 1 | cs | TRUE
51 | LV_3001-20_0_3_line_51 |  | 49 | 50 | 0.018007 | 0.125 | 0.08 | 261 | 0 | 0.364 | 1 | 1 | cs | TRUE
52 | LV_3001-20_0_3_line_52 |  | 51 | 63 | 0.020813 | 0.125 | 0.08 | 261 | 0 | 0.364 | 1 | 2 | cs | TRUE
53 | LV_3001-20_0_3_line_53 |  | 51 | 64 | 0.020571 | 0.125 | 0.08 | 261 | 0 | 0.364 | 1 | 2 | cs | TRUE
54 | LV_3001-20_0_3_line_54 |  | 52 | 53 | 0.0038711 | 0.125 | 0.08 | 261 | 0 | 0.364 | 1 | 1 | cs | TRUE
55 | LV_3001-20_0_3_line_55 |  | 52 | 54 | 0.016909 | 0.125 | 0.08 | 261 | 0 | 0.364 | 1 | 1 | cs | TRUE
56 | LV_3001-20_0_3_line_56 |  | 53 | 55 | 0.024645 | 0.125 | 0.08 | 261 | 0 | 0.364 | 1 | 1 | cs | TRUE
57 | LV_3001-20_0_3_line_57 |  | 54 | 56 | 0.018705 | 0.125 | 0.08 | 261 | 0 | 0.364 | 1 | 1 | cs | TRUE
58 | LV_3001-20_0_3_line_58 |  | 57 | 58 | 0.012871 | 0.125 | 0.08 | 261 | 0 | 0.364 | 1 | 1 | cs | TRUE
59 | LV_3001-20_0_3_line_59 |  | 58 | 59 | 0.040337 | 0.125 | 0.08 | 261 | 0 | 0.364 | 1 | 1 | cs | TRUE
60 | LV_3001-20_0_3_line_60 |  | 58 | 60 | 0.032791 | 0.125 | 0.08 | 261 | 0 | 0.364 | 1 | 1 | cs | TRUE
61 | LV_3001-20_0_3_line_61 |  | 59 | 61 | 0.021533 | 0.125 | 0.08 | 261 | 0 | 0.364 | 1 | 1 | cs | TRUE
62 | LV_3001-20_0_3_line_62 |  | 60 | 62 | 0.029548 | 0.125 | 0.08 | 261 | 0 | 0.364 | 1 | 1 | cs | TRUE
63 | LV_3001-20_0_3_line_63 |  | 62 | 63 | 0.014426 | 0.125 | 0.08 | 261 | 0 | 0.364 | 1 | 2 | cs | TRUE

## trafo
| name | std_type | hv_bus | lv_bus | sn_mva | vn_hv_kv | vn_lv_kv | vk_percent | vkr_percent | pfe_kw | i0_percent | shift_degree | tap_side | tap_neutral | tap_min | tap_max | tap_step_percent | tap_step_degree | tap_pos | tap_phase_shifter | parallel | df | in_service
0 | LV_3001-20_0_3_trafo_69 | 0.63 MVA 20/0.4 kV | 65 | 62 | 0.63 | 20 | 0.4 | 6 | 1.206 | 1.65 | 0.2619 | 150 | hv | 0 | -2 | 2 | 2.5 | 0 | 0 | FALSE | 1 | 1 | TRUE

## line_geodata
| x0 | y0 | x1 | y1 | x2 | y2 | x3 | y3 | x4 | y4 | x5 | y5 | x6 | y6 | x7 | y7 | x8 | y8
0 | 2739300.0811 | 1249726.9031 | 2739299.6975 | 1249726.704
1 | 2739285.683 | 1249716.7936 | 2739286.8196 | 1249719.2114 | 2739289.6961 | 1249721.5144 | 2739299.6975 | 1249726.704
2 | 2739285.683 | 1249716.7936 | 2739280.4586 | 1249717.6494 | 2739268.2955 | 1249715.8175 | 2739264.89 | 1249713.7812
3 | 2739285.683 | 1249716.7936 | 2739285.1625 | 1249713.2336 | 2739285.4819 | 1249710.2495 | 2739286.6563 | 1249706.8851 | 2739288.6207 | 1249704.2956 | 2739292.1032 | 1249702.0309 | 2739293.4946 | 1249701.7182
4 | 2739372.9649 | 1249735.618 | 2739361.5082 | 1249758.3362
5 | 2739354.136 | 1249782.0958 | 2739364.8518 | 1249782.1923 | 2739373.7962 | 1249782.4584 | 2739373.9359 | 1249772.0298 | 2739372.7425 | 1249766.5745 | 2739369.9422 | 1249762.9609 | 2739361.5082 | 1249758.3362
6 | 2739372.9649 | 1249735.618 | 2739393.4371 | 1249699.5662 | 2739398.5451 | 1249682.1593 | 2739403.7694 | 1249673.9301
7 | 2739372.9649 | 1249735.618 | 2739358.8307 | 1249728.9836
8 | 2739354.136 | 1249782.0958 | 2739338.1865 | 1249781.9652 | 2739336.972 | 1249781.9546
9 | 2739264.89 | 1249713.7812 | 2739263.3198 | 1249712.8423 | 2739257.3762 | 1249713.1251 | 2739257.0378 | 1249713.0038
10 | 2739303.3284 | 1249703.0631 | 2739299.1474 | 1249701.5182 | 2739295.6873 | 1249701.2255 | 2739293.4946 | 1249701.7182
11 | 2739403.7694 | 1249673.9301 | 2739376.407 | 1249666.4443
12 | 2739358.8307 | 1249728.9836 | 2739355.1871 | 1249727.2734
13 | 2739319.6495 | 1249781.8278 | 2739329.1848 | 1249781.8868 | 2739336.972 | 1249781.9546
14 | 2739238.2072 | 1249709.8496 | 2739253.1592 | 1249711.6136 | 2739257.0378 | 1249713.0038
15 | 2739327.8816 | 1249714.4566 | 2739304.6439 | 1249703.5492 | 2739303.3284 | 1249703.0631
16 | 2739329.8897 | 1249715.3992 | 2739355.1871 | 1249727.2734
17 | 2739319.6495 | 1249781.8278 | 2739297.5674 | 1249781.6911
18 | 2739220.1774 | 1249619.2318 | 2739217.5246 | 1249617.678
19 | 2739143.2025 | 1249585.6825 | 2739176.2526 | 1249595.1783 | 2739201.0286 | 1249608.0162 | 2739217.5246 | 1249617.678
20 | 2739220.1774 | 1249619.2318 | 2739234.0259 | 1249626.8196 | 2739263.7158 | 1249635.614
21 | 2739143.2025 | 1249585.6825 | 2739145.3027 | 1249589.5243 | 2739148.2947 | 1249591.4185 | 2739152.7157 | 1249592.9347 | 2739155.3079 | 1249594.8084 | 2739157.2457 | 1249598.4906 | 2739156.9658 | 1249601.7203 | 2739155.8263 | 1249607.143 | 2739154.2066 | 1249609.4001
22 | 2739263.7158 | 1249635.614 | 2739259.5885 | 1249650.3821
23 | 2739263.7158 | 1249635.614 | 2739331.8558 | 1249556.2484
24 | 2739253.3661 | 1249667.8004 | 2739257.9509 | 1249656.2419 | 2739259.5885 | 1249650.3821
25 | 2739253.3661 | 1249667.8004 | 2739250.3336 | 1249670.198 | 2739246.6169 | 1249671.7256
26 | 2739327.8816 | 1249714.4566 | 2739329.8897 | 1249715.3992
27 | 2739117.0964 | 1249646.7731 | 2739138.6175 | 1249654.973
28 | 2739149.906 | 1249659.1095 | 2739148.2262 | 1249658.6341 | 2739138.6175 | 1249654.973
29 | 2739149.906 | 1249659.1095 | 2739165.5181 | 1249663.528
30 | 2739178.9571 | 1249667.3315 | 2739165.5181 | 1249663.528
31 | 2739203.0041 | 1249671.6487 | 2739201.0823 | 1249671.6092 | 2739181.0091 | 1249667.9122 | 2739178.9571 | 1249667.3315
32 | 2739231.3796 | 1249672.2324 | 2739203.0041 | 1249671.6487
33 | 2739240.6526 | 1249672.3967 | 2739242.8786 | 1249672.4361 | 2739246.5201 | 1249671.7654 | 2739246.6169 | 1249671.7256
34 | 2739231.3796 | 1249672.2324 | 2739240.6526 | 1249672.3967
35 | 2739231.3796 | 1249672.2324 | 2739231.6333 | 1249682.2526
36 | 2739238.2072 | 1249709.8496 | 2739237.0979 | 1249704.6632 | 2739236.3834 | 1249701.3211 | 2739231.8065 | 1249689.0913 | 2739231.6333 | 1249682.2526
37 | 2739238.2072 | 1249709.8496 | 2739233.6693 | 1249715.8819 | 2739224.8766 | 1249715.1169
38 | 2739224.8766 | 1249715.1169 | 2739219.6535 | 1249714.6625
39 | 2739110.0244 | 1249696.8891 | 2739121.9106 | 1249699.1202 | 2739145.7351 | 1249703.6227
40 | 2739145.7351 | 1249703.6227 | 2739156.2467 | 1249705.6092
41 | 2739243.9202 | 1249894.1265 | 2739232.9165 | 1249888.0482
42 | 2739243.9202 | 1249894.1265 | 2739257.2813 | 1249901.5071
43 | 2739196.0986 | 1249839.2906 | 2739232.9165 | 1249888.0482
44 | 2739282.8067 | 1249918.7337 | 2739263.0009 | 1249904.6666 | 2739257.2813 | 1249901.5071
45 | 2739282.8067 | 1249918.7337 | 2739290.7945 | 1249913.7391 | 2739298.1583 | 1249910.2311 | 2739303.1103 | 1249908.4236
46 | 2739303.1103 | 1249908.4236 | 2739281.5483 | 1249895.8053 | 2739280.3115 | 1249893.7966 | 2739280.1743 | 1249891.6025 | 2739280.9286 | 1249889.7185 | 2739283.5103 | 1249885.018
47 | 2739264.7352 | 1249817.9659 | 2739237.9861 | 1249818.0857
48 | 2739277.2245 | 1249817.9099 | 2739264.7352 | 1249817.9659
49 | 2739277.2245 | 1249817.9099 | 2739292.1793 | 1249869.2347
50 | 2739276.9966 | 1249781.5637 | 2739277.2245 | 1249817.9099
51 | 2739283.5103 | 1249885.018 | 2739292.1793 | 1249869.2347
52 | 2739256.1836 | 1249781.4349 | 2739276.9966 | 1249781.5637
53 | 2739276.9966 | 1249781.5637 | 2739297.5674 | 1249781.6911
54 | 2739184.2665 | 1249710.9045 | 2739180.4627 | 1249710.1856
55 | 2739184.2665 | 1249710.9045 | 2739190.9291 | 1249712.1636 | 2739201.0193 | 1249713.0414
56 | 2739180.4627 | 1249710.1856 | 2739156.2467 | 1249705.6092
57 | 2739219.6535 | 1249714.6625 | 2739201.0193 | 1249713.0414
58 | 2739179.4999 | 1249784.1947 | 2739166.6484 | 1249784.9021
59 | 2739179.4999 | 1249784.1947 | 2739180.8003 | 1249770.6461 | 2739182.2246 | 1249753.1079 | 2739173.1379 | 1249752.2201
60 | 2739179.4999 | 1249784.1947 | 2739190.1109 | 1249783.61 | 2739207.4683 | 1249782.65 | 2739212.2408 | 1249782.3877
61 | 2739173.1379 | 1249752.2201 | 2739164.5376 | 1249751.3799 | 2739151.9083 | 1249748.79
62 | 2739241.758 | 1249781.3455 | 2739232.2675 | 1249781.2868 | 2739212.2408 | 1249782.3877
63 | 2739241.758 | 1249781.3455 | 2739256.1836 | 1249781.4349

## bus_geodata
| x | y | coords
0 | 2739300.0811 | 1249726.9031
1 | 2739299.6975 | 1249726.704
2 | 2739285.683 | 1249716.7936
3 | 2739361.5082 | 1249758.3362
4 | 2739372.9649 | 1249735.618
5 | 2739354.136 | 1249782.0958
6 | 2739264.89 | 1249713.7812
7 | 2739293.4946 | 1249701.7182
8 | 2739403.7694 | 1249673.9301
9 | 2739358.8307 | 1249728.9836
10 | 2739336.972 | 1249781.9546
11 | 2739257.0378 | 1249713.0038
12 | 2739303.3284 | 1249703.0631
13 | 2739376.407 | 1249666.4443
14 | 2739355.1871 | 1249727.2734
15 | 2739319.6495 | 1249781.8278
16 | 2739217.5246 | 1249617.678
17 | 2739220.1774 | 1249619.2318
18 | 2739143.2025 | 1249585.6825
19 | 2739263.7158 | 1249635.614
20 | 2739154.2066 | 1249609.4001
21 | 2739259.5885 | 1249650.3821
22 | 2739331.8558 | 1249556.2484
23 | 2739253.3661 | 1249667.8004
24 | 2739327.8816 | 1249714.4566
25 | 2739329.8897 | 1249715.3992
26 | 2739138.6175 | 1249654.973
27 | 2739117.0964 | 1249646.7731
28 | 2739149.906 | 1249659.1095
29 | 2739165.5181 | 1249663.528
30 | 2739178.9571 | 1249667.3315
31 | 2739203.0041 | 1249671.6487
32 | 2739246.6169 | 1249671.7256
33 | 2739240.6526 | 1249672.3967
34 | 2739231.3796 | 1249672.2324
35 | 2739231.6333 | 1249682.2526
36 | 2739238.2072 | 1249709.8496
37 | 2739224.8766 | 1249715.1169
38 | 2739110.0244 | 1249696.8891
39 | 2739145.7351 | 1249703.6227
40 | 2739243.9202 | 1249894.1265
41 | 2739232.9165 | 1249888.0482
42 | 2739257.2813 | 1249901.5071
43 | 2739196.0986 | 1249839.2906
44 | 2739282.8067 | 1249918.7337
45 | 2739303.1103 | 1249908.4236
46 | 2739264.7352 | 1249817.9659
47 | 2739237.9861 | 1249818.0857
48 | 2739277.2245 | 1249817.9099
49 | 2739283.5103 | 1249885.018
50 | 2739292.1793 | 1249869.2347
51 | 2739276.9966 | 1249781.5637
52 | 2739184.2665 | 1249710.9045
53 | 2739180.4627 | 1249710.1856
54 | 2739201.0193 | 1249713.0414
55 | 2739156.2467 | 1249705.6092
56 | 2739219.6535 | 1249714.6625
57 | 2739166.6484 | 1249784.9021
58 | 2739179.4999 | 1249784.1947
59 | 2739173.1379 | 1249752.2201
60 | 2739212.2408 | 1249782.3877
61 | 2739151.9083 | 1249748.79
62 | 2739241.758 | 1249781.3455
63 | 2739256.1836 | 1249781.4349
64 | 2739297.5674 | 1249781.6911
65 | 2739179.4999 | 1249784.1947

## line_std_types
| c_nf_per_km | r_ohm_per_km | x_ohm_per_km | max_i_ka | type | q_mm2 | alpha | voltage_rating
NAYY 4x50 SE | 210 | 0.642 | 0.083 | 0.142 | cs | 50 | 0.00403 | LV
NAYY 4x120 SE | 264 | 0.225 | 0.08 | 0.242 | cs | 120 | 0.00403 | LV
NAYY 4x150 SE | 261 | 0.208 | 0.08 | 0.27 | cs | 150 | 0.00403 | LV
NA2XS2Y 1x95 RM/25 12/20 kV | 216 | 0.313 | 0.132 | 0.252 | cs | 95 | 0.00403 | MV
NA2XS2Y 1x185 RM/25 12/20 kV | 273 | 0.161 | 0.117 | 0.362 | cs | 185 | 0.00403 | MV
NA2XS2Y 1x240 RM/25 12/20 kV | 304 | 0.122 | 0.112 | 0.421 | cs | 240 | 0.00403 | MV
NA2XS2Y 1x95 RM/25 6/10 kV | 315 | 0.313 | 0.123 | 0.249 | cs | 95 | 0.00403 | MV
NA2XS2Y 1x185 RM/25 6/10 kV | 406 | 0.161 | 0.11 | 0.358 | cs | 185 | 0.00403 | MV
NA2XS2Y 1x240 RM/25 6/10 kV | 456 | 0.122 | 0.105 | 0.416 | cs | 240 | 0.00403 | MV
NA2XS2Y 1x150 RM/25 12/20 kV | 250 | 0.206 | 0.116 | 0.319 | cs | 150 | 0.00403 | MV
NA2XS2Y 1x120 RM/25 12/20 kV | 230 | 0.253 | 0.119 | 0.283 | cs | 120 | 0.00403 | MV
NA2XS2Y 1x70 RM/25 12/20 kV | 190 | 0.443 | 0.132 | 0.22 | cs | 70 | 0.00403 | MV
NA2XS2Y 1x150 RM/25 6/10 kV | 360 | 0.206 | 0.11 | 0.315 | cs | 150 | 0.00403 | MV
NA2XS2Y 1x120 RM/25 6/10 kV | 340 | 0.253 | 0.113 | 0.28 | cs | 120 | 0.00403 | MV
NA2XS2Y 1x70 RM/25 6/10 kV | 280 | 0.443 | 0.123 | 0.217 | cs | 70 | 0.00403 | MV
N2XS(FL)2Y 1x120 RM/35 64/110 kV | 112 | 0.153 | 0.166 | 0.366 | cs | 120 | 0.00393 | HV
N2XS(FL)2Y 1x185 RM/35 64/110 kV | 125 | 0.099 | 0.156 | 0.457 | cs | 185 | 0.00393 | HV
N2XS(FL)2Y 1x240 RM/35 64/110 kV | 135 | 0.075 | 0.149 | 0.526 | cs | 240 | 0.00393 | HV
N2XS(FL)2Y 1x300 RM/35 64/110 kV | 144 | 0.06 | 0.144 | 0.588 | cs | 300 | 0.00393 | HV
15-AL1/3-ST1A 0.4 | 11 | 1.8769 | 0.35 | 0.105 | ol | 16 | 0.00403 | LV
24-AL1/4-ST1A 0.4 | 11.25 | 1.2012 | 0.335 | 0.14 | ol | 24 | 0.00403 | LV
48-AL1/8-ST1A 0.4 | 12.2 | 0.5939 | 0.3 | 0.21 | ol | 48 | 0.00403 | LV
94-AL1/15-ST1A 0.4 | 13.2 | 0.306 | 0.29 | 0.35 | ol | 94 | 0.00403 | LV
34-AL1/6-ST1A 10.0 | 9.7 | 0.8342 | 0.36 | 0.17 | ol | 34 | 0.00403 | MV
48-AL1/8-ST1A 10.0 | 10.1 | 0.5939 | 0.35 | 0.21 | ol | 48 | 0.00403 | MV
70-AL1/11-ST1A 10.0 | 10.4 | 0.4132 | 0.339 | 0.29 | ol | 70 | 0.00403 | MV
94-AL1/15-ST1A 10.0 | 10.75 | 0.306 | 0.33 | 0.35 | ol | 94 | 0.00403 | MV
122-AL1/20-ST1A 10.0 | 11.1 | 0.2376 | 0.323 | 0.41 | ol | 122 | 0.00403 | MV
149-AL1/24-ST1A 10.0 | 11.25 | 0.194 | 0.315 | 0.47 | ol | 149 | 0.00403 | MV
34-AL1/6-ST1A 20.0 | 9.15 | 0.8342 | 0.382 | 0.17 | ol | 34 | 0.00403 | MV
48-AL1/8-ST1A 20.0 | 9.5 | 0.5939 | 0.372 | 0.21 | ol | 48 | 0.00403 | MV
70-AL1/11-ST1A 20.0 | 9.7 | 0.4132 | 0.36 | 0.29 | ol | 70 | 0.00403 | MV
94-AL1/15-ST1A 20.0 | 10 | 0.306 | 0.35 | 0.35 | ol | 94 | 0.00403 | MV
122-AL1/20-ST1A 20.0 | 10.3 | 0.2376 | 0.344 | 0.41 | ol | 122 | 0.00403 | MV
149-AL1/24-ST1A 20.0 | 10.5 | 0.194 | 0.337 | 0.47 | ol | 149 | 0.00403 | MV
184-AL1/30-ST1A 20.0 | 10.75 | 0.1571 | 0.33 | 0.535 | ol | 184 | 0.00403 | MV
243-AL1/39-ST1A 20.0 | 11 | 0.1188 | 0.32 | 0.645 | ol | 243 | 0.00403 | MV
48-AL1/8-ST1A 110.0 | 8 | 0.5939 | 0.46 | 0.21 | ol | 48 | 0.00403 | HV
70-AL1/11-ST1A 110.0 | 8.4 | 0.4132 | 0.45 | 0.29 | ol | 70 | 0.00403 | HV
94-AL1/15-ST1A 110.0 | 8.65 | 0.306 | 0.44 | 0.35 | ol | 94 | 0.00403 | HV
122-AL1/20-ST1A 110.0 | 8.5 | 0.2376 | 0.43 | 0.41 | ol | 122 | 0.00403 | HV
149-AL1/24-ST1A 110.0 | 8.75 | 0.194 | 0.41 | 0.47 | ol | 149 | 0.00403 | HV
184-AL1/30-ST1A 110.0 | 8.8 | 0.1571 | 0.4 | 0.535 | ol | 184 | 0.00403 | HV
243-AL1/39-ST1A 110.0 | 9 | 0.1188 | 0.39 | 0.645 | ol | 243 | 0.00403 | HV
305-AL1/39-ST1A 110.0 | 9.2 | 0.0949 | 0.38 | 0.74 | ol | 305 | 0.00403 | HV
490-AL1/64-ST1A 110.0 | 9.75 | 0.059 | 0.37 | 0.96 | ol | 490 | 0.00403 | HV
679-AL1/86-ST1A 110.0 | 9.95 | 0.042 | 0.36 | 1.15 | ol | 679 | 0.00403 | HV
490-AL1/64-ST1A 220.0 | 10 | 0.059 | 0.285 | 0.96 | ol | 490 | 0.00403 | HV
679-AL1/86-ST1A 220.0 | 11.7 | 0.042 | 0.275 | 1.15 | ol | 679 | 0.00403 | HV
490-AL1/64-ST1A 380.0 | 11 | 0.059 | 0.253 | 0.96 | ol | 490 | 0.00403 | HV
679-AL1/86-ST1A 380.0 | 14.6 | 0.042 | 0.25 | 1.15 | ol | 679 | 0.00403 | HV

## trafo_std_types
| i0_percent | pfe_kw | vkr_percent | sn_mva | vn_lv_kv | vn_hv_kv | vk_percent | shift_degree | vector_group | tap_side | tap_neutral | tap_min | tap_max | tap_step_degree | tap_step_percent | tap_phase_shifter
160 MVA 380/110 kV | 0.06 | 60 | 0.25 | 160 | 110 | 380 | 12.2 | 0 | Yy0 | hv | 0 | -9 | 9 | 0 | 1.5 | FALSE
100 MVA 220/110 kV | 0.06 | 55 | 0.26 | 100 | 110 | 220 | 12 | 0 | Yy0 | hv | 0 | -9 | 9 | 0 | 1.5 | FALSE
63 MVA 110/20 kV | 0.04 | 22 | 0.32 | 63 | 20 | 110 | 18 | 150 | YNd5 | hv | 0 | -9 | 9 | 0 | 1.5 | FALSE
40 MVA 110/20 kV | 0.05 | 18 | 0.34 | 40 | 20 | 110 | 16.2 | 150 | YNd5 | hv | 0 | -9 | 9 | 0 | 1.5 | FALSE
25 MVA 110/20 kV | 0.07 | 14 | 0.41 | 25 | 20 | 110 | 12 | 150 | YNd5 | hv | 0 | -9 | 9 | 0 | 1.5 | FALSE
63 MVA 110/10 kV | 0.04 | 22 | 0.32 | 63 | 10 | 110 | 18 | 150 | YNd5 | hv | 0 | -9 | 9 | 0 | 1.5 | FALSE
40 MVA 110/10 kV | 0.05 | 18 | 0.34 | 40 | 10 | 110 | 16.2 | 150 | YNd5 | hv | 0 | -9 | 9 | 0 | 1.5 | FALSE
25 MVA 110/10 kV | 0.07 | 14 | 0.41 | 25 | 10 | 110 | 12 | 150 | YNd5 | hv | 0 | -9 | 9 | 0 | 1.5 | FALSE
0.25 MVA 20/0.4 kV | 0.32 | 0.8 | 1.44 | 0.25 | 0.4 | 20 | 6 | 150 | Yzn5 | hv | 0 | -2 | 2 | 0 | 2.5 | FALSE
0.4 MVA 20/0.4 kV | 0.3375 | 1.35 | 1.425 | 0.4 | 0.4 | 20 | 6 | 150 | Dyn5 | hv | 0 | -2 | 2 | 0 | 2.5 | FALSE
0.63 MVA 20/0.4 kV | 0.2619 | 1.65 | 1.206 | 0.63 | 0.4 | 20 | 6 | 150 | Dyn5 | hv | 0 | -2 | 2 | 0 | 2.5 | FALSE
0.25 MVA 10/0.4 kV | 0.24 | 0.6 | 1.2 | 0.25 | 0.4 | 10 | 4 | 150 | Dyn5 | hv | 0 | -2 | 2 | 0 | 2.5 | FALSE
0.4 MVA 10/0.4 kV | 0.2375 | 0.95 | 1.325 | 0.4 | 0.4 | 10 | 4 | 150 | Dyn5 | hv | 0 | -2 | 2 | 0 | 2.5 | FALSE
0.63 MVA 10/0.4 kV | 0.1873 | 1.18 | 1.0794 | 0.63 | 0.4 | 10 | 4 | 150 | Dyn5 | hv | 0 | -2 | 2 | 0 | 2.5 | FALSE

## trafo3w_std_types
| sn_hv_mva | sn_mv_mva | sn_lv_mva | vn_hv_kv | vn_mv_kv | vn_lv_kv | vk_hv_percent | vk_mv_percent | vk_lv_percent | vkr_hv_percent | vkr_mv_percent | vkr_lv_percent | pfe_kw | i0_percent | shift_mv_degree | shift_lv_degree | vector_group | tap_side | tap_neutral | tap_min | tap_max | tap_step_percent
63/25/38 MVA 110/20/10 kV | 63 | 25 | 38 | 110 | 20 | 10 | 10.4 | 10.4 | 10.4 | 0.28 | 0.32 | 0.35 | 35 | 0.89 | 0 | 0 | YN0yn0yn0 | hv | 0 | -10 | 10 | 1.2
63/25/38 MVA 110/10/10 kV | 63 | 25 | 38 | 110 | 10 | 10 | 10.4 | 10.4 | 10.4 | 0.28 | 0.32 | 0.35 | 35 | 0.89 | 0 | 0 | YN0yn0yn0 | hv | 0 | -10 | 10 | 1.2

## fuse_std_types
| fuse_type | i_rated_a | t_avg | t_min | t_total | x_avg | x_min | x_total
HV 100A | HV 100A | 100 | 0 | [10.0, 3.64, 0.854, 0.281, 0.1, 0.0531, 0.022, 0.01] | [10.0, 4.267, 1.21, 0.403, 0.1, 0.058, 0.022, 0.01] | 0 | [300.0, 350.0, 450.0, 550.0, 700.0, 850.0, 1200.0, 1752.0] | [600.0, 700.0, 900.0, 1150.0, 1665.0, 2000.0, 3000.0, 4313.0]
HV 10A | HV 10A | 10 | 0 | [10.0, 1675.0, 0.344, 0.156, 0.1, 0.0417, 0.0171, 0.01] | [10.0, 1.3, 0.3, 0.155, 0.1, 0.0555, 0.023, 0.01] | 0 | [30.0, 32.0, 35.0, 37.0, 39.0, 50.0, 70.0, 88.0] | [60.0, 70.0, 80.0, 87.0, 94.0, 110.0, 150.0, 216.0]
HV 125A | HV 125A | 125 | 0 | [10.0, 1.82, 0.344, 0.1, 0.0467, 0.0269, 0.01] | [10.0, 2.478, 0.426, 0.1, 0.0427, 0.0211, 0.01] | 0 | [375.0, 500.0, 700.0, 925.0, 1200.0, 1500.0, 2341.0] | [750.0, 1000.0, 1500.0, 2200.0, 3000.0, 4000.0, 5765.0]
HV 160A | HV 160A | 160 | 0 | [10.0, 4.15, 1.03, 0.198, 0.1, 0.051, 0.0172, 0.01] | [10.0, 2.3, 0.734, 0.274, 0.1, 0.046, 0.0177, 0.01] | 0 | [480.0, 550.0, 700.0, 1000.0, 1260.0, 1600.0, 2500.0, 3227.0] | [960.0, 1300.0, 1700.0, 2200.0, 2996.0, 4000.0, 6000.0, 7946.0]
HV 16A | HV 16A | 16 | 0 | [10.0, 0.352, 0.164, 0.1, 0.0649, 0.0342, 0.01] | [10.0, 2.34, 0.722, 0.181, 0.1, 0.055, 0.0296, 0.01] | 0 | [48.0, 60.0, 65.0, 71.0, 80.0, 100.0, 162.0] | [96.0, 110.0, 125.0, 150.0, 168.0, 200.0, 250.0, 398.0]
HV 200A | HV 200A | 200 | 0 | [10.0, 4.267, 1.21, 0.403, 0.1, 0.058, 0.022, 0.01] | [10.0, 3.73, 1.654, 0.328, 0.1, 0.0531, 0.019, 0.01] | 0 | [600.0, 700.0, 900.0, 1150.0, 1665.0, 2000.0, 3000.0, 4313.0] | [1200.0, 1500.0, 1800.0, 2700.0, 3960.0, 5000.0, 7500.0, 10620.0]
HV 20A | HV 20A | 20 | 0 | [10.0, 1.3, 0.3, 0.155, 0.1, 0.0555, 0.023, 0.01] | [10.0, 1.3, 0.161, 0.1, 0.0611, 0.0399, 0.0141, 0.01] | 0 | [60.0, 70.0, 80.0, 87.0, 94.0, 110.0, 150.0, 216.0] | [120.0, 150.0, 200.0, 223.0, 260.0, 300.0, 450.0, 532.0]
HV 25A | HV 25A | 25 | 0 | [10.0, 2.512, 0.833, 0.299, 0.1, 0.0372, 0.0223, 0.01] | [10.0, 3.125, 0.597, 0.198, 0.1, 0.0378, 0.022, 0.01] | 0 | [75.0, 82.0, 90.0, 100.0, 124.0, 170.0, 200.0, 289.0] | [150.0, 170.0, 210.0, 250.0, 294.0, 400.0, 500.0, 711.0]
HV 31.5A | HV 31.5A | 31.5 | 0 | [10.0, 2.34, 0.722, 0.181, 0.1, 0.055, 0.0296, 0.01] | [10.0, 2.84, 0.368, 0.164, 0.1, 0.0621, 0.0378, 0.0195, 0.01] | 0 | [95.0, 110.0, 125.0, 150.0, 165.0, 200.0, 250.0, 390.0] | [189.0, 220.0, 300.0, 350.0, 393.0, 450.0, 530.0, 700.0, 960.0]
HV 40A | HV 40A | 40 | 0 | [10.0, 1.3, 0.161, 0.1, 0.0611, 0.0399, 0.0141, 0.01] | [10.0, 2.05, 0.369, 0.198, 0.1, 0.051, 0.0298, 0.01] | 0 | [120.0, 150.0, 200.0, 223.0, 260.0, 300.0, 450.0, 532.0] | [240.0, 300.0, 400.0, 450.0, 530.0, 650.0, 800.0, 1311.0]
HV 50A | HV 50A | 50 | 0 | [10.0, 3.215, 0.597, 0.198, 0.1, 0.0378, 0.022, 0.01] | [10.0, 3.64, 0.854, 0.281, 0.1, 0.0531, 0.022, 0.01] | 0 | [150.0, 170.0, 210.0, 250.0, 294.0, 400.0, 500.0, 711.0] | [300.0, 350.0, 450.0, 550.0, 700.0, 850.0, 1200.0, 1752.0]
HV 6.3A | HV 6.3A | 6.3 | 0 | [10.0, 1.39, 0.344, 0.168, 0.1, 0.056, 0.0263, 0.01] | [10.0, 1.711, 0.516, 0.198, 0.1, 0.0634, 0.0303, 0.01] | 0 | [19.0, 19.5, 20.4, 20.8, 22.0, 25.0, 32.0, 48.0] | [38.0, 40.0, 43.0, 48.0, 53.0, 60.0, 75.0, 118.0]
HV 63A | HV 63A | 63 | 0 | [10.0, 2.84, 0.368, 0.164, 0.1, 0.0621, 0.0378, 0.0195, 0.01] | [10.0, 1.82, 0.344, 0.1, 0.0467, 0.0269, 0.01] | 0 | [189.0, 220.0, 300.0, 350.0, 393.0, 450.0, 530.0, 700.0, 961.0] | [378.0, 500.0, 700.0, 934.0, 1200.0, 1500.0, 2366.0]
HV 80A | HV 80A | 80 | 0 | [10.0, 2.05, 0.369, 0.198, 0.1, 0.051, 0.0298, 0.01] | [10.0, 4.15, 1.03, 0.198, 0.1, 0.051, 0.0172, 0.01] | 0 | [240.0, 300.0, 400.0, 450.0, 530.0, 650.0, 800.0, 1311.0] | [480.0, 550.0, 700.0, 1000.0, 1260.0, 1600.0, 2500.0, 3227.0]
Siemens NH-1-100 | Siemens NH-1-100 | 100 | [5400.0, 2000.0, 400.0, 20.0, 1.0, 0.2, 0.012, 0.004] | 0 | 0 | [150.0, 190.0, 250.0, 430.0, 900.0, 1250.0, 2700.0, 3600.0] | 0 | 0
Siemens NH-1-125 | Siemens NH-1-125 | 125 | [4800.0, 120.0, 7.0, 0.1, 0.004] | 0 | 0 | [180.0, 400.0, 740.0, 2000.0, 4250.0] | 0 | 0
Siemens NH-1-16 | Siemens NH-1-16 | 16 | [4000.0, 400.0, 2.0, 0.1, 0.04, 0.01] | 0 | 0 | [26.0, 35.0, 75.0, 150.0, 200.0, 300.0] | 0 | 0
Siemens NH-1-160 | Siemens NH-1-160 | 160 | [4800.0, 120.0, 7.0, 0.1, 0.004] | 0 | 0 | [210.0, 500.0, 900.0, 2300.0, 5000.0] | 0 | 0
Siemens NH-1-25 | Siemens NH-1-25 | 25 | [4000.0, 1000.0, 10.0, 0.2, 0.02, 0.01] | 0 | 0 | [40.0, 50.0, 100.0, 210.0, 400.0, 500.0] | 0 | 0
Siemens NH-1-50 | Siemens NH-1-50 | 50 | [4000.0, 40.0, 4.0, 1.0, 0.02, 0.01] | 0 | 0 | [86.0, 200.0, 300.0, 400.0, 1000.0, 1280.0] | 0 | 0
Siemens NH-1-63 | Siemens NH-1-63 | 63 | [4000.0, 100.0, 10.0, 2.0, 0.04, 0.01] | 0 | 0 | [100.0, 200.0, 300.0, 400.0, 1000.0, 1500.0] | 0 | 0
Siemens NH-1-80 | Siemens NH-1-80 | 80 | [4800.0, 120.0, 7.0, 0.1, 0.01] | 0 | 0 | [150.58, 250.0, 450.0, 1150.0, 2470.0] | 0 | 0
Siemens NH-2-1000 | Siemens NH-2-1000 | 1000 | [4800.0, 120.0, 7.0, 0.1, 0.004] | 0 | 0 | [1900.0, 3500.0, 8400.0, 24000.0, 52000.0] | 0 | 0
Siemens NH-2-200 | Siemens NH-2-200 | 200 | [4800.0, 120.0, 7.0, 0.1, 0.004] | 0 | 0 | [280.0, 650.0, 1200.0, 3000.0, 7000.0] | 0 | 0
Siemens NH-2-224 | Siemens NH-2-224 | 224 | [4800.0, 120.0, 7.0, 0.2, 0.04, 0.004] | 0 | 0 | [400.0, 750.0, 1453.0, 3025.0, 4315.0, 7600.0] | 0 | 0
Siemens NH-2-250 | Siemens NH-2-250 | 250 | [4800.0, 120.0, 7.0, 0.1, 0.004] | 0 | 0 | [450.0, 800.0, 1650.0, 4000.0, 8500.0] | 0 | 0
Siemens NH-2-315 | Siemens NH-2-315 | 315 | [4800.0, 120.0, 7.0, 0.1, 0.004] | 0 | 0 | [550.0, 920.0, 1900.0, 5000.0, 11000.0] | 0 | 0
Siemens NH-2-355 | Siemens NH-2-355 | 355 | [4800.0, 120.0, 6.0, 0.1, 0.004] | 0 | 0 | [650.0, 1116.27, 2350.0, 5840.0, 12790.0] | 0 | 0
Siemens NH-2-400 | Siemens NH-2-400 | 400 | [4800.0, 120.0, 7.0, 0.1, 0.004] | 0 | 0 | [720.0, 1350.0, 2800.0, 6500.0, 15000.0] | 0 | 0
Siemens NH-2-425 | Siemens NH-2-425 | 425 | [4800.0, 120.0, 7.0, 0.1, 0.004] | 0 | 0 | [850.0, 1500.0, 3050.0, 7500.0, 16500.0] | 0 | 0
Siemens NH-2-630 | Siemens NH-2-630 | 630 | [4800.0, 120.0, 7.0, 0.1, 0.004] | 0 | 0 | [1200.0, 2000.0, 4800.0, 12000.0, 26000.0] | 0 | 0

## dtypes
| element | column | dtype
0 | bus | name | object
1 | bus | vn_kv | float64
2 | bus | type | object
3 | bus | zone | object
4 | bus | in_service | bool
5 | load | name | object
6 | load | bus | uint32
7 | load | p_mw | float64
8 | load | q_mvar | float64
9 | load | const_z_percent | float64
10 | load | const_i_percent | float64
11 | load | sn_mva | float64
12 | load | scaling | float64
13 | load | in_service | bool
14 | load | type | object
15 | ext_grid | name | object
16 | ext_grid | bus | uint32
17 | ext_grid | vm_pu | float64
18 | ext_grid | va_degree | float64
19 | ext_grid | slack_weight | float64
20 | ext_grid | in_service | bool
21 | line | name | object
22 | line | std_type | object
23 | line | from_bus | uint32
24 | line | to_bus | uint32
25 | line | length_km | float64
26 | line | r_ohm_per_km | float64
27 | line | x_ohm_per_km | float64
28 | line | c_nf_per_km | float64
29 | line | g_us_per_km | float64
30 | line | max_i_ka | float64
31 | line | df | float64
32 | line | parallel | uint32
33 | line | type | object
34 | line | in_service | bool
35 | trafo | name | object
36 | trafo | std_type | object
37 | trafo | hv_bus | uint32
38 | trafo | lv_bus | uint32
39 | trafo | sn_mva | float64
40 | trafo | vn_hv_kv | float64
41 | trafo | vn_lv_kv | float64
42 | trafo | vk_percent | float64
43 | trafo | vkr_percent | float64
44 | trafo | pfe_kw | float64
45 | trafo | i0_percent | float64
46 | trafo | shift_degree | float64
47 | trafo | tap_side | object
48 | trafo | tap_neutral | int32
49 | trafo | tap_min | int32
50 | trafo | tap_max | int32
51 | trafo | tap_step_percent | float64
52 | trafo | tap_step_degree | float64
53 | trafo | tap_pos | int32
54 | trafo | tap_phase_shifter | bool
55 | trafo | parallel | uint32
56 | trafo | df | float64
57 | trafo | in_service | bool
58 | line_geodata | coords | object
59 | bus_geodata | x | float64
60 | bus_geodata | y | float64
61 | bus_geodata | coords | object

## parameters
| version | format_version | converged | OPF_converged | name | f_hz | sn_mva
0 | 2.14.6 | 2.14.0 | FALSE | FALSE |  | 50 | 1