## bus
| name | vn_kv | type | zone | in_service
0 | bus_LV_3001-21_0_5_node_0 | 0.4 | n |  | TRUE
1 | bus_LV_3001-21_0_5_node_1 | 0.4 | n |  | TRUE
2 | bus_LV_3001-21_0_5_node_2 | 0.4 | n |  | TRUE
3 | bus_LV_3001-21_0_5_node_3 | 0.4 | n |  | TRUE
4 | bus_LV_3001-21_0_5_node_4 | 0.4 | n |  | TRUE
5 | bus_LV_3001-21_0_5_node_5 | 0.4 | n |  | TRUE
6 | bus_LV_3001-21_0_5_node_22 | 0.4 | n |  | TRUE
7 | bus_LV_3001-21_0_5_node_25 | 0.4 | n |  | TRUE
8 | bus_LV_3001-21_0_5_node_19 | 0.4 | n |  | TRUE
9 | bus_LV_3001-21_0_5_node_23 | 0.4 | n |  | TRUE
10 | bus_LV_3001-21_0_5_node_24 | 0.4 | n |  | TRUE
11 | bus_LV_3001-21_0_5_node_26 | 0.4 | n |  | TRUE
12 | bus_LV_3001-21_0_5_node_21 | 0.4 | n |  | TRUE
13 | bus_LV_3001-21_0_5_node_17 | 0.4 | n |  | TRUE
14 | bus_LV_3001-21_0_5_node_6 | 0.4 | n |  | TRUE
15 | bus_LV_3001-21_0_5_node_8 | 0.4 | n |  | TRUE
16 | bus_LV_3001-21_0_5_node_7 | 0.4 | n |  | TRUE
17 | bus_LV_3001-21_0_5_node_9 | 0.4 | n |  | TRUE
18 | bus_LV_3001-21_0_5_node_10 | 0.4 | n |  | TRUE
19 | bus_LV_3001-21_0_5_node_11 | 0.4 | n |  | TRUE
20 | bus_LV_3001-21_0_5_node_27 | 0.4 | n |  | TRUE
21 | bus_LV_3001-21_0_5_node_30 | 0.4 | n |  | TRUE
22 | bus_LV_3001-21_0_5_node_57 | 0.4 | n |  | TRUE
23 | bus_LV_3001-21_0_5_node_51 | 0.4 | n |  | TRUE
24 | bus_LV_3001-21_0_5_node_56 | 0.4 | n |  | TRUE
25 | bus_LV_3001-21_0_5_node_12 | 0.4 | n |  | TRUE
26 | bus_LV_3001-21_0_5_node_13 | 0.4 | n |  | TRUE
27 | bus_LV_3001-21_0_5_node_14 | 0.4 | n |  | TRUE
28 | bus_LV_3001-21_0_5_node_15 | 0.4 | n |  | TRUE
29 | bus_LV_3001-21_0_5_node_16 | 0.4 | n |  | TRUE
30 | bus_LV_3001-21_0_5_node_28 | 0.4 | n |  | TRUE
31 | bus_LV_3001-21_0_5_node_78 | 0.4 | n |  | TRUE
32 | bus_LV_3001-21_0_5_node_18 | 0.4 | n |  | TRUE
33 | bus_LV_3001-21_0_5_node_20 | 0.4 | n |  | TRUE
34 | bus_LV_3001-21_0_5_node_63 | 0.4 | n |  | TRUE
35 | bus_LV_3001-21_0_5_node_77 | 0.4 | n |  | TRUE
36 | bus_LV_3001-21_0_5_node_29 | 0.4 | n |  | TRUE
37 | bus_LV_3001-21_0_5_node_53 | 0.4 | n |  | TRUE
38 | bus_LV_3001-21_0_5_node_35 | 0.4 | n |  | TRUE
39 | bus_LV_3001-21_0_5_node_52 | 0.4 | n |  | TRUE
40 | bus_LV_3001-21_0_5_node_31 | 0.4 | n |  | TRUE
41 | bus_LV_3001-21_0_5_node_32 | 0.4 | n |  | TRUE
42 | bus_LV_3001-21_0_5_node_33 | 0.4 | n |  | TRUE
43 | bus_LV_3001-21_0_5_node_34 | 0.4 | n |  | TRUE
44 | bus_LV_3001-21_0_5_node_40 | 0.4 | n |  | TRUE
45 | bus_LV_3001-21_0_5_node_36 | 0.4 | n |  | TRUE
46 | bus_LV_3001-21_0_5_node_62 | 0.4 | n |  | TRUE
47 | bus_LV_3001-21_0_5_node_60 | 0.4 | n |  | TRUE
48 | bus_LV_3001-21_0_5_node_37 | 0.4 | n |  | TRUE
49 | bus_LV_3001-21_0_5_node_61 | 0.4 | n |  | TRUE
50 | bus_LV_3001-21_0_5_node_39 | 0.4 | n |  | TRUE
51 | bus_LV_3001-21_0_5_node_58 | 0.4 | n |  | TRUE
52 | bus_LV_3001-21_0_5_node_59 | 0.4 | n |  | TRUE
53 | bus_LV_3001-21_0_5_node_54 | 0.4 | n |  | TRUE
54 | bus_LV_3001-21_0_5_node_41 | 0.4 | n |  | TRUE
55 | bus_LV_3001-21_0_5_node_42 | 0.4 | n |  | TRUE
56 | bus_LV_3001-21_0_5_node_76 | 0.4 | n |  | TRUE
57 | bus_LV_3001-21_0_5_node_48 | 0.4 | n |  | TRUE
58 | bus_LV_3001-21_0_5_node_74 | 0.4 | n |  | TRUE
59 | bus_LV_3001-21_0_5_node_43 | 0.4 | n |  | TRUE
60 | bus_LV_3001-21_0_5_node_72 | 0.4 | n |  | TRUE
61 | bus_LV_3001-21_0_5_node_55 | 0.4 | n |  | TRUE
62 | bus_LV_3001-21_0_5_node_46 | 0.4 | n |  | TRUE
63 | bus_LV_3001-21_0_5_node_75 | 0.4 | n |  | TRUE
64 | bus_LV_3001-21_0_5_node_71 | 0.4 | n |  | TRUE
65 | bus_LV_3001-21_0_5_node_45 | 0.4 | n |  | TRUE
66 | bus_LV_3001-21_0_5_node_47 | 0.4 | n |  | TRUE
67 | bus_LV_3001-21_0_5_node_49 | 0.4 | n |  | TRUE
68 | bus_LV_3001-21_0_5_node_50 | 0.4 | n |  | TRUE
69 | bus_LV_3001-21_0_5_node_70 | 0.4 | n |  | TRUE
70 | bus_LV_3001-21_0_5_node_69 | 0.4 | n |  | TRUE
71 | bus_LV_3001-21_0_5_node_64 | 0.4 | n |  | TRUE
72 | bus_LV_3001-21_0_5_node_65 | 0.4 | n |  | TRUE
73 | bus_LV_3001-21_0_5_node_66 | 0.4 | n |  | TRUE
74 | bus_LV_3001-21_0_5_node_67 | 0.4 | n |  | TRUE
75 | bus_LV_3001-21_0_5_node_68 | 0.4 | n |  | TRUE
76 | bus_LV_3001-21_0_5_node_73 | 0.4 | n |  | TRUE
77 | bus_MV_233_0_node_21 | 20 | n |  | TRUE

## load
| name | bus | p_mw | q_mvar | const_z_percent | const_i_percent | sn_mva | scaling | in_service | type
0 | LV_3001-21_0_5_load_0 | 0 | 0.0017892 | 0.00044842 | 0 | 0 |  | 1 | TRUE | wye
1 | LV_3001-21_0_5_load_1 | 1 | 0.0022322 | 0.00055943 | 0 | 0 |  | 1 | TRUE | wye
2 | LV_3001-21_0_5_load_3 | 3 | 0.0018679 | 0.00046815 | 0 | 0 |  | 1 | TRUE | wye
3 | LV_3001-21_0_5_load_4 | 4 | 0.0023332 | 0.00058476 | 0 | 0 |  | 1 | TRUE | wye
4 | LV_3001-21_0_5_load_5 | 5 | 0.003471 | 0.00086992 | 0 | 0 |  | 1 | TRUE | wye
5 | LV_3001-21_0_5_load_25 | 7 | 0.0044233 | 0.0011086 | 0 | 0 |  | 1 | TRUE | wye
6 | LV_3001-21_0_5_load_23 | 9 | 0.0020728 | 0.00051949 | 0 | 0 |  | 1 | TRUE | wye
7 | LV_3001-21_0_5_load_24 | 10 | 0.0015963 | 0.00040008 | 0 | 0 |  | 1 | TRUE | wye
8 | LV_3001-21_0_5_load_17 | 13 | 0.0019956 | 0.00050015 | 0 | 0 |  | 1 | TRUE | wye
9 | LV_3001-21_0_5_load_6 | 14 | 0.0024422 | 0.00061207 | 0 | 0 |  | 1 | TRUE | wye
10 | LV_3001-21_0_5_load_7 | 16 | 0.003204 | 0.00080299 | 0 | 0 |  | 1 | TRUE | wye
11 | LV_3001-21_0_5_load_10 | 18 | 0.0021379 | 0.00053582 | 0 | 0 |  | 1 | TRUE | wye
12 | LV_3001-21_0_5_load_11 | 19 | 0.0091501 | 0.0022932 | 0 | 0 |  | 1 | TRUE | wye
13 | LV_3001-21_0_5_load_51 | 23 | 0.0032571 | 0.0008163 | 0 | 0 |  | 1 | TRUE | wye
14 | LV_3001-21_0_5_load_12 | 25 | 0.0019545 | 0.00048984 | 0 | 0 |  | 1 | TRUE | wye
15 | LV_3001-21_0_5_load_13 | 26 | 0.0032394 | 0.00081188 | 0 | 0 |  | 1 | TRUE | wye
16 | LV_3001-21_0_5_load_14 | 27 | 0.0019988 | 0.00050095 | 0 | 0 |  | 1 | TRUE | wye
17 | LV_3001-21_0_5_load_15 | 28 | 0.0033172 | 0.00083138 | 0 | 0 |  | 1 | TRUE | wye
18 | LV_3001-21_0_5_load_16 | 29 | 0.0040263 | 0.0010091 | 0 | 0 |  | 1 | TRUE | wye
19 | LV_3001-21_0_5_load_28 | 30 | 0.0065919 | 0.0016521 | 0 | 0 |  | 1 | TRUE | wye
20 | LV_3001-21_0_5_load_78 | 31 | 0.012955 | 0.0032469 | 0 | 0 |  | 1 | TRUE | wye
21 | LV_3001-21_0_5_load_18 | 32 | 0.0046713 | 0.0011707 | 0 | 0 |  | 1 | TRUE | wye
22 | LV_3001-21_0_5_load_20 | 33 | 0.0039669 | 0.0009942 | 0 | 0 |  | 1 | TRUE | wye
23 | LV_3001-21_0_5_load_63 | 34 | 0.0020215 | 0.00050664 | 0 | 0 |  | 1 | TRUE | wye
24 | LV_3001-21_0_5_load_77 | 35 | 0.0069785 | 0.001749 | 0 | 0 |  | 1 | TRUE | wye
25 | LV_3001-21_0_5_load_29 | 36 | 0.0052486 | 0.0013154 | 0 | 0 |  | 1 | TRUE | wye
26 | LV_3001-21_0_5_load_52 | 39 | 0.0043251 | 0.001084 | 0 | 0 |  | 1 | TRUE | wye
27 | LV_3001-21_0_5_load_31 | 40 | 0.056957 | 0.014275 | 0 | 0 |  | 1 | TRUE | wye
28 | LV_3001-21_0_5_load_62 | 46 | 0.0045607 | 0.001143 | 0 | 0 |  | 1 | TRUE | wye
29 | LV_3001-21_0_5_load_60 | 47 | 0.016231 | 0.0040679 | 0 | 0 |  | 1 | TRUE | wye
30 | LV_3001-21_0_5_load_61 | 49 | 0.011834 | 0.0029659 | 0 | 0 |  | 1 | TRUE | wye
31 | LV_3001-21_0_5_load_58 | 51 | 0.0012921 | 0.00032383 | 0 | 0 |  | 1 | TRUE | wye
32 | LV_3001-21_0_5_load_59 | 52 | 0.041044 | 0.010287 | 0 | 0 |  | 1 | TRUE | wye
33 | LV_3001-21_0_5_load_54 | 53 | 0.0082869 | 0.0020769 | 0 | 0 |  | 1 | TRUE | wye
34 | LV_3001-21_0_5_load_76 | 56 | 0.0035565 | 0.00089135 | 0 | 0 |  | 1 | TRUE | wye
35 | LV_3001-21_0_5_load_74 | 58 | 0.0019777 | 0.00049565 | 0 | 0 |  | 1 | TRUE | wye
36 | LV_3001-21_0_5_load_55 | 61 | 0.0015094 | 0.0003783 | 0 | 0 |  | 1 | TRUE | wye
37 | LV_3001-21_0_5_load_46 | 62 | 0.046743 | 0.011715 | 0 | 0 |  | 1 | TRUE | wye
38 | LV_3001-21_0_5_load_75 | 63 | 0.015949 | 0.0039972 | 0 | 0 |  | 1 | TRUE | wye
39 | LV_3001-21_0_5_load_71 | 64 | 0.087424 | 0.021911 | 0 | 0 |  | 1 | TRUE | wye
40 | LV_3001-21_0_5_load_45 | 65 | 0.092501 | 0.023183 | 0 | 0 |  | 1 | TRUE | wye
41 | LV_3001-21_0_5_load_49 | 67 | 0.053955 | 0.013522 | 0 | 0 |  | 1 | TRUE | wye
42 | LV_3001-21_0_5_load_50 | 68 | 0.00050259 | 0.00012596 | 0 | 0 |  | 1 | TRUE | wye
43 | LV_3001-21_0_5_load_70 | 69 | 0.0003629 | 9.095e-05 | 0 | 0 |  | 1 | TRUE | wye
44 | LV_3001-21_0_5_load_64 | 71 | 0.010698 | 0.0026811 | 0 | 0 |  | 1 | TRUE | wye
45 | LV_3001-21_0_5_load_67 | 74 | 0.018789 | 0.004709 | 0 | 0 |  | 1 | TRUE | wye
46 | LV_3001-21_0_5_load_68 | 75 | 0.013713 | 0.0034369 | 0 | 0 |  | 1 | TRUE | wye
47 | LV_3001-21_0_5_load_73 | 76 | 0.002718 | 0.0006812 | 0 | 0 |  | 1 | TRUE | wye

## ext_grid
| name | bus | vm_pu | va_degree | slack_weight | in_service
0 |  | 62 | 1 | 0 | 1 | TRUE

## line
| name | std_type | from_bus | to_bus | length_km | r_ohm_per_km | x_ohm_per_km | c_nf_per_km | g_us_per_km | max_i_ka | df | parallel | type | in_service
0 | LV_3001-21_0_5_line_0 |  | 0 | 1 | 0.014965 | 0.125 | 0.08 | 261 | 0 | 0.364 | 1 | 1 | cs | TRUE
1 | LV_3001-21_0_5_line_1 |  | 0 | 2 | 0.007485 | 0.125 | 0.08 | 261 | 0 | 0.364 | 1 | 1 | cs | TRUE
2 | LV_3001-21_0_5_line_2 |  | 1 | 3 | 0.0091893 | 0.125 | 0.08 | 261 | 0 | 0.364 | 1 | 1 | cs | TRUE
3 | LV_3001-21_0_5_line_3 |  | 2 | 4 | 0.028858 | 0.125 | 0.08 | 261 | 0 | 0.364 | 1 | 1 | cs | TRUE
4 | LV_3001-21_0_5_line_4 |  | 2 | 5 | 0.012257 | 0.125 | 0.08 | 261 | 0 | 0.364 | 1 | 1 | cs | TRUE
5 | LV_3001-21_0_5_line_5 |  | 3 | 6 | 0.011589 | 0.125 | 0.08 | 261 | 0 | 0.364 | 1 | 1 | cs | TRUE
6 | LV_3001-21_0_5_line_6 |  | 4 | 7 | 0.0065195 | 0.125 | 0.08 | 261 | 0 | 0.364 | 1 | 1 | cs | TRUE
7 | LV_3001-21_0_5_line_7 |  | 5 | 8 | 0.0062309 | 0.125 | 0.08 | 261 | 0 | 0.364 | 1 | 1 | cs | TRUE
8 | LV_3001-21_0_5_line_8 |  | 6 | 9 | 0.0079113 | 0.125 | 0.08 | 261 | 0 | 0.364 | 1 | 1 | cs | TRUE
9 | LV_3001-21_0_5_line_9 |  | 6 | 10 | 0.036282 | 0.125 | 0.08 | 261 | 0 | 0.364 | 1 | 1 | cs | TRUE
10 | LV_3001-21_0_5_line_10 |  | 7 | 11 | 0.015159 | 0.125 | 0.08 | 261 | 0 | 0.364 | 1 | 1 | cs | TRUE
11 | LV_3001-21_0_5_line_11 |  | 8 | 12 | 0.2807 | 0.125 | 0.08 | 261 | 0 | 0.364 | 1 | 1 | cs | TRUE
12 | LV_3001-21_0_5_line_12 |  | 8 | 13 | 0.027913 | 0.125 | 0.08 | 261 | 0 | 0.364 | 1 | 1 | cs | TRUE
13 | LV_3001-21_0_5_line_13 |  | 9 | 20 | 0.024763 | 0.125 | 0.08 | 261 | 0 | 0.364 | 1 | 1 | cs | TRUE
14 | LV_3001-21_0_5_line_14 |  | 10 | 35 | 0.01247 | 0.125 | 0.08 | 261 | 0 | 0.364 | 1 | 1 | cs | TRUE
15 | LV_3001-21_0_5_line_15 |  | 11 | 21 | 0.005932 | 0.125 | 0.08 | 261 | 0 | 0.364 | 1 | 1 | cs | TRUE
16 | LV_3001-21_0_5_line_16 |  | 11 | 28 | 0.018317 | 0.125 | 0.08 | 261 | 0 | 0.364 | 1 | 1 | cs | TRUE
17 | LV_3001-21_0_5_line_17 |  | 12 | 34 | 0.022597 | 0.125 | 0.08 | 261 | 0 | 0.364 | 1 | 1 | cs | TRUE
18 | LV_3001-21_0_5_line_18 |  | 13 | 32 | 0.010013 | 0.125 | 0.08 | 261 | 0 | 0.364 | 1 | 1 | cs | TRUE
19 | LV_3001-21_0_5_line_19 |  | 14 | 15 | 0.0049053 | 0.125 | 0.08 | 261 | 0 | 0.364 | 1 | 1 | cs | TRUE
20 | LV_3001-21_0_5_line_20 |  | 15 | 18 | 0.0098933 | 0.125 | 0.08 | 261 | 0 | 0.364 | 1 | 1 | cs | TRUE
21 | LV_3001-21_0_5_line_21 |  | 15 | 19 | 0.026148 | 0.125 | 0.08 | 261 | 0 | 0.364 | 1 | 1 | cs | TRUE
22 | LV_3001-21_0_5_line_22 |  | 16 | 17 | 0.015372 | 0.125 | 0.08 | 261 | 0 | 0.364 | 1 | 1 | cs | TRUE
23 | LV_3001-21_0_5_line_23 |  | 17 | 20 | 0.00726 | 0.125 | 0.08 | 261 | 0 | 0.364 | 1 | 1 | cs | TRUE
24 | LV_3001-21_0_5_line_24 |  | 18 | 21 | 0.012554 | 0.125 | 0.08 | 261 | 0 | 0.364 | 1 | 1 | cs | TRUE
25 | LV_3001-21_0_5_line_25 |  | 19 | 22 | 0.026995 | 0.125 | 0.08 | 261 | 0 | 0.364 | 1 | 1 | cs | TRUE
26 | LV_3001-21_0_5_line_26 |  | 21 | 23 | 0.010031 | 0.125 | 0.08 | 261 | 0 | 0.364 | 1 | 1 | cs | TRUE
27 | LV_3001-21_0_5_line_27 |  | 22 | 24 | 0.015275 | 0.125 | 0.08 | 261 | 0 | 0.364 | 1 | 1 | cs | TRUE
28 | LV_3001-21_0_5_line_28 |  | 23 | 39 | 0.025055 | 0.125 | 0.08 | 261 | 0 | 0.364 | 1 | 1 | cs | TRUE
29 | LV_3001-21_0_5_line_29 |  | 24 | 61 | 0.0090381 | 0.125 | 0.08 | 261 | 0 | 0.364 | 1 | 1 | cs | TRUE
30 | LV_3001-21_0_5_line_30 |  | 25 | 26 | 0.018967 | 0.125 | 0.08 | 261 | 0 | 0.364 | 1 | 1 | cs | TRUE
31 | LV_3001-21_0_5_line_31 |  | 25 | 27 | 0.0019354 | 0.125 | 0.08 | 261 | 0 | 0.364 | 1 | 1 | cs | TRUE
32 | LV_3001-21_0_5_line_32 |  | 26 | 28 | 0.015584 | 0.125 | 0.08 | 261 | 0 | 0.364 | 1 | 1 | cs | TRUE
33 | LV_3001-21_0_5_line_33 |  | 27 | 29 | 0.0036789 | 0.125 | 0.08 | 261 | 0 | 0.364 | 1 | 1 | cs | TRUE
34 | LV_3001-21_0_5_line_34 |  | 29 | 30 | 0.013936 | 0.125 | 0.08 | 261 | 0 | 0.364 | 1 | 1 | cs | TRUE
35 | LV_3001-21_0_5_line_35 |  | 29 | 31 | 0.043045 | 0.125 | 0.08 | 261 | 0 | 0.364 | 1 | 1 | cs | TRUE
36 | LV_3001-21_0_5_line_36 |  | 32 | 33 | 0.0028184 | 0.125 | 0.08 | 261 | 0 | 0.364 | 1 | 1 | cs | TRUE
37 | LV_3001-21_0_5_line_37 |  | 36 | 37 | 0.023027 | 0.125 | 0.08 | 261 | 0 | 0.364 | 1 | 1 | cs | TRUE
38 | LV_3001-21_0_5_line_38 |  | 37 | 38 | 0.010014 | 0.125 | 0.08 | 261 | 0 | 0.364 | 1 | 1 | cs | TRUE
39 | LV_3001-21_0_5_line_39 |  | 37 | 39 | 0.013928 | 0.125 | 0.08 | 261 | 0 | 0.364 | 1 | 1 | cs | TRUE
40 | LV_3001-21_0_5_line_40 |  | 38 | 45 | 0.011995 | 0.125 | 0.08 | 261 | 0 | 0.364 | 1 | 2 | cs | TRUE
41 | LV_3001-21_0_5_line_41 |  | 38 | 47 | 0.011685 | 0.125 | 0.08 | 261 | 0 | 0.364 | 1 | 1 | cs | TRUE
42 | LV_3001-21_0_5_line_42 |  | 40 | 41 | 0.022462 | 0.125 | 0.08 | 261 | 0 | 0.364 | 1 | 3 | cs | TRUE
43 | LV_3001-21_0_5_line_43 |  | 40 | 42 | 0.035419 | 0.125 | 0.08 | 261 | 0 | 0.364 | 1 | 3 | cs | TRUE
44 | LV_3001-21_0_5_line_44 |  | 41 | 43 | 0.020361 | 0.125 | 0.08 | 261 | 0 | 0.364 | 1 | 3 | cs | TRUE
45 | LV_3001-21_0_5_line_45 |  | 41 | 44 | 0.021386 | 0.125 | 0.08 | 261 | 0 | 0.364 | 1 | 1 | cs | TRUE
46 | LV_3001-21_0_5_line_46 |  | 42 | 45 | 0.0099758 | 0.125 | 0.08 | 261 | 0 | 0.364 | 1 | 3 | cs | TRUE
47 | LV_3001-21_0_5_line_47 |  | 43 | 46 | 0.011833 | 0.125 | 0.08 | 261 | 0 | 0.364 | 1 | 3 | cs | TRUE
48 | LV_3001-21_0_5_line_48 |  | 44 | 53 | 0.017983 | 0.125 | 0.08 | 261 | 0 | 0.364 | 1 | 1 | cs | TRUE
49 | LV_3001-21_0_5_line_49 |  | 44 | 48 | 0.014602 | 0.125 | 0.08 | 261 | 0 | 0.364 | 1 | 1 | cs | TRUE
50 | LV_3001-21_0_5_line_50 |  | 46 | 57 | 0.020316 | 0.125 | 0.08 | 261 | 0 | 0.364 | 1 | 3 | cs | TRUE
51 | LV_3001-21_0_5_line_51 |  | 47 | 52 | 0.021746 | 0.125 | 0.08 | 261 | 0 | 0.364 | 1 | 1 | cs | TRUE
52 | LV_3001-21_0_5_line_52 |  | 48 | 49 | 0.0045446 | 0.125 | 0.08 | 261 | 0 | 0.364 | 1 | 1 | cs | TRUE
53 | LV_3001-21_0_5_line_53 |  | 50 | 51 | 0.012212 | 0.125 | 0.08 | 261 | 0 | 0.364 | 1 | 1 | cs | TRUE
54 | LV_3001-21_0_5_line_54 |  | 50 | 52 | 0.016559 | 0.125 | 0.08 | 261 | 0 | 0.364 | 1 | 1 | cs | TRUE
55 | LV_3001-21_0_5_line_55 |  | 54 | 55 | 0.022834 | 0.125 | 0.08 | 261 | 0 | 0.364 | 1 | 1 | cs | TRUE
56 | LV_3001-21_0_5_line_56 |  | 54 | 56 | 0.021416 | 0.125 | 0.08 | 261 | 0 | 0.364 | 1 | 1 | cs | TRUE
57 | LV_3001-21_0_5_line_57 |  | 55 | 57 | 0.019054 | 0.125 | 0.08 | 261 | 0 | 0.364 | 1 | 1 | cs | TRUE
58 | LV_3001-21_0_5_line_58 |  | 55 | 58 | 0.0086573 | 0.125 | 0.08 | 261 | 0 | 0.364 | 1 | 1 | cs | TRUE
59 | LV_3001-21_0_5_line_59 |  | 56 | 59 | 0.054431 | 0.125 | 0.08 | 261 | 0 | 0.364 | 1 | 1 | cs | TRUE
60 | LV_3001-21_0_5_line_60 |  | 57 | 62 | 0.075507 | 0.125 | 0.08 | 261 | 0 | 0.364 | 1 | 3 | cs | TRUE
61 | LV_3001-21_0_5_line_61 |  | 58 | 63 | 0.031051 | 0.125 | 0.08 | 261 | 0 | 0.364 | 1 | 1 | cs | TRUE
62 | LV_3001-21_0_5_line_62 |  | 59 | 60 | 0.068735 | 0.125 | 0.08 | 261 | 0 | 0.364 | 1 | 1 | cs | TRUE
63 | LV_3001-21_0_5_line_63 |  | 60 | 64 | 0.041336 | 0.125 | 0.08 | 261 | 0 | 0.364 | 1 | 1 | cs | TRUE
64 | LV_3001-21_0_5_line_64 |  | 62 | 65 | 0.00072327 | 0.125 | 0.08 | 261 | 0 | 0.364 | 1 | 2 | cs | TRUE
65 | LV_3001-21_0_5_line_65 |  | 64 | 76 | 0.043178 | 0.125 | 0.08 | 261 | 0 | 0.364 | 1 | 1 | cs | TRUE
66 | LV_3001-21_0_5_line_66 |  | 65 | 66 | 0.035316 | 0.125 | 0.08 | 261 | 0 | 0.364 | 1 | 1 | cs | TRUE
67 | LV_3001-21_0_5_line_67 |  | 66 | 67 | 0.015314 | 0.125 | 0.08 | 261 | 0 | 0.364 | 1 | 1 | cs | TRUE
68 | LV_3001-21_0_5_line_68 |  | 66 | 68 | 0.046665 | 0.125 | 0.08 | 261 | 0 | 0.364 | 1 | 1 | cs | TRUE
69 | LV_3001-21_0_5_line_69 |  | 68 | 69 | 0.020293 | 0.125 | 0.08 | 261 | 0 | 0.364 | 1 | 1 | cs | TRUE
70 | LV_3001-21_0_5_line_70 |  | 69 | 70 | 0.062622 | 0.125 | 0.08 | 261 | 0 | 0.364 | 1 | 1 | cs | TRUE
71 | LV_3001-21_0_5_line_71 |  | 70 | 75 | 0.02707 | 0.125 | 0.08 | 261 | 0 | 0.364 | 1 | 1 | cs | TRUE
72 | LV_3001-21_0_5_line_72 |  | 71 | 72 | 0.029986 | 0.125 | 0.08 | 261 | 0 | 0.364 | 1 | 1 | cs | TRUE
73 | LV_3001-21_0_5_line_73 |  | 72 | 73 | 0.038182 | 0.125 | 0.08 | 261 | 0 | 0.364 | 1 | 1 | cs | TRUE
74 | LV_3001-21_0_5_line_74 |  | 73 | 74 | 0.030305 | 0.125 | 0.08 | 261 | 0 | 0.364 | 1 | 1 | cs | TRUE
75 | LV_3001-21_0_5_line_75 |  | 74 | 75 | 0.022942 | 0.125 | 0.08 | 261 | 0 | 0.364 | 1 | 1 | cs | TRUE

## trafo
| name | std_type | hv_bus | lv_bus | sn_mva | vn_hv_kv | vn_lv_kv | vk_percent | vkr_percent | pfe_kw | i0_percent | shift_degree | tap_side | tap_neutral | tap_min | tap_max | tap_step_percent | tap_step_degree | tap_pos | tap_phase_shifter | parallel | df | in_service
0 | LV_3001-21_0_5_trafo_46 | 0.63 MVA 20/0.4 kV | 77 | 62 | 0.63 | 20 | 0.4 | 6 | 1.206 | 1.65 | 0.2619 | 150 | hv | 0 | -2 | 2 | 2.5 | 0 | 0 | FALSE | 1 | 1 | TRUE

## line_geodata
| x0 | y0 | x1 | y1 | x2 | y2 | x3 | y3 | x4 | y4 | x5 | y5 | x6 | y6 | x7 | y7 | x8 | y8 | x9 | y9 | x10 | y10 | x11 | y11 | x12 | y12
0 | 2738414.5098 | 1250758.955 | 2738411.211 | 1250760.0996 | 2738404.8436 | 1250764.0211 | 2738401.6517 | 1250766.4231
1 | 2738421.7706 | 1250757.4326 | 2738418.208 | 1250757.6719 | 2738414.5098 | 1250758.955
2 | 2738401.6517 | 1250766.4231 | 2738394.3091 | 1250771.9484
3 | 2738421.7706 | 1250757.4326 | 2738421.3928 | 1250755.1773 | 2738419.5836 | 1250728.6674
4 | 2738421.7706 | 1250757.4326 | 2738433.6688 | 1250756.6209 | 2738433.9995 | 1250756.6342
5 | 2738383.4975 | 1250775.8335 | 2738387.168 | 1250775.1742 | 2738393.6203 | 1250772.4668 | 2738394.3091 | 1250771.9484
6 | 2738419.1397 | 1250722.1631 | 2738419.5836 | 1250728.6674
7 | 2738440.2253 | 1250756.8854 | 2738433.9995 | 1250756.6342
8 | 2738383.4975 | 1250775.8335 | 2738378.0071 | 1250776.8062 | 2738375.6811 | 1250776.597
9 | 2738383.4975 | 1250775.8335 | 2738384.0559 | 1250778.1153 | 2738394.055 | 1250792.6399 | 2738395.6503 | 1250794.1786 | 2738398.3576 | 1250794.6645 | 2738409.4983 | 1250792.5889
10 | 2738411.451 | 1250709.125 | 2738412.318 | 1250710.4799 | 2738419.1259 | 1250721.9605 | 2738419.1397 | 1250722.1631
11 | 2738440.2253 | 1250756.8854 | 2738439.4556 | 1250784.6373 | 2738440.5533 | 1250801.0002 | 2738422.9599 | 1250823.4988 | 2738428.8418 | 1250834.5241 | 2738428.0176 | 1250835.8617 | 2738448.221 | 1250871.9445 | 2738461.1855 | 1250891.4097 | 2738480.4329 | 1250921.209 | 2738493.1023 | 1250908.7269 | 2738503.7144 | 1250899.9335 | 2738516.5216 | 1250891.5696 | 2738483.6892 | 1250858.1828
12 | 2738440.2253 | 1250756.8854 | 2738466.4662 | 1250757.955 | 2738468.087 | 1250758.264
13 | 2738351.4179 | 1250772.2257 | 2738362.6334 | 1250775.4238 | 2738375.6811 | 1250776.597
14 | 2738421.896 | 1250791.4779 | 2738412.9966 | 1250791.9372 | 2738409.4983 | 1250792.5889
15 | 2738406.0246 | 1250711.5561 | 2738411.451 | 1250709.125
16 | 2738411.451 | 1250709.125 | 2738428.1688 | 1250701.6391
17 | 2738483.6892 | 1250858.1828 | 2738466.5474 | 1250843.4592
18 | 2738477.9226 | 1250760.139 | 2738468.087 | 1250758.264
19 | 2738385.5332 | 1250720.7193 | 2738381.4245 | 1250723.3989
20 | 2738385.5332 | 1250720.7193 | 2738394.5647 | 1250716.6807
21 | 2738385.5332 | 1250720.7193 | 2738381.4523 | 1250719.8677 | 2738362.7612 | 1250727.9387 | 2738361.2033 | 1250728.3834
22 | 2738346.1467 | 1250767.376 | 2738344.9717 | 1250765.6247 | 2738343.2054 | 1250762.3582 | 2738343.4323 | 1250756.8474 | 2738345.0108 | 1250753.1346
23 | 2738346.1467 | 1250767.376 | 2738347.5182 | 1250769.4432 | 2738351.4179 | 1250772.2257
24 | 2738406.0246 | 1250711.5561 | 2738394.5647 | 1250716.6807
25 | 2738335.5213 | 1250736.6553 | 2738349.0763 | 1250731.8451 | 2738361.2033 | 1250728.3834
26 | 2738406.0246 | 1250711.5561 | 2738405.0469 | 1250708.7974 | 2738402.4081 | 1250702.2013
27 | 2738329.8222 | 1250723.2878 | 2738330.5635 | 1250723.5609 | 2738332.6252 | 1250725.1772 | 2738334.5061 | 1250734.2071 | 2738335.5213 | 1250736.6553
28 | 2738402.4081 | 1250702.2013 | 2738401.3866 | 1250699.648 | 2738397.734 | 1250690.4876 | 2738397.4414 | 1250678.0479
29 | 2738329.8222 | 1250723.2878 | 2738329.4253 | 1250723.1451 | 2738328.2796 | 1250722.729 | 2738327.291 | 1250722.3723 | 2738322.7802 | 1250722.4671 | 2738321.0324 | 1250723.0247
30 | 2738460.553 | 1250690.2049 | 2738458.8743 | 1250691.5166 | 2738442.622 | 1250695.9142
31 | 2738462.0364 | 1250688.9817 | 2738461.9975 | 1250689.0762 | 2738460.553 | 1250690.2049
32 | 2738428.1688 | 1250701.6391 | 2738438.407 | 1250697.0547 | 2738442.622 | 1250695.9142
33 | 2738463.3463 | 1250685.5739 | 2738463.3826 | 1250685.7166 | 2738462.0364 | 1250688.9817
34 | 2738463.3463 | 1250685.5739 | 2738462.5043 | 1250682.2596 | 2738459.5561 | 1250679.477 | 2738455.1631 | 1250678.4067 | 2738453.225 | 1250678.2987
35 | 2738463.3463 | 1250685.5739 | 2738495.5168 | 1250656.9744
36 | 2738480.6911 | 1250760.6668 | 2738477.9226 | 1250760.139
37 | 2738398.7586 | 1250664.4209 | 2738406.1394 | 1250666.9067 | 2738420.5491 | 1250671.8642
38 | 2738398.7586 | 1250664.4209 | 2738397.5895 | 1250664.0377 | 2738391.5444 | 1250660.6268 | 2738389.951 | 1250659.6553
39 | 2738398.7586 | 1250664.4209 | 2738397.3647 | 1250667.5134 | 2738397.3098 | 1250672.45 | 2738397.4414 | 1250678.0479
40 | 2738389.951 | 1250659.6553 | 2738396.6633 | 1250649.7029
41 | 2738389.951 | 1250659.6553 | 2738381.4608 | 1250667.6844
42 | 2738410.169 | 1250591.4426 | 2738408.5498 | 1250603.2045 | 2738404.796 | 1250613.1064
43 | 2738388.2549 | 1250644.335 | 2738394.7631 | 1250634.0664 | 2738402.8998 | 1250618.1085 | 2738404.796 | 1250613.1064
44 | 2738410.169 | 1250591.4426 | 2738408.7254 | 1250571.1347
45 | 2738410.169 | 1250591.4426 | 2738414.7332 | 1250591.3269 | 2738419.2033 | 1250592.0097 | 2738424.955 | 1250595.3694 | 2738429.7729 | 1250598.2957
46 | 2738388.2549 | 1250644.335 | 2738392.4145 | 1250646.9901 | 2738396.6633 | 1250649.7029
47 | 2738408.7254 | 1250571.1347 | 2738396.8974 | 1250571.4762
48 | 2738429.7729 | 1250598.2957 | 2738420.0682 | 1250613.4352
49 | 2738441.9729 | 1250591.6968 | 2738434.1646 | 1250593.2825 | 2738429.7729 | 1250598.2957
50 | 2738378.3542 | 1250571.2924 | 2738392.1354 | 1250574.9175 | 2738395.9535 | 1250571.5035 | 2738396.8974 | 1250571.4762
51 | 2738362.7238 | 1250678.4362 | 2738363.0225 | 1250678.2993 | 2738378.4286 | 1250670.5518 | 2738381.4608 | 1250667.6844
52 | 2738441.9729 | 1250591.6968 | 2738446.5172 | 1250591.7489
53 | 2738347.6708 | 1250685.3362 | 2738348.6454 | 1250687.5833 | 2738348.0403 | 1250687.9473 | 2738343.4739 | 1250690.7432 | 2738341.6911 | 1250691.7359 | 2738340.368 | 1250692.7407
54 | 2738347.6708 | 1250685.3362 | 2738352.5183 | 1250683.114 | 2738362.7238 | 1250678.4362
55 | 2738384.2456 | 1250553.1689 | 2738389.725 | 1250547.1802 | 2738397.4684 | 1250543.5243 | 2738403.2924 | 1250541.5363
56 | 2738403.2924 | 1250541.5363 | 2738399.9453 | 1250533.5174 | 2738397.656 | 1250523.8662 | 2738396.9676 | 1250521.1439
57 | 2738384.2456 | 1250553.1689 | 2738378.3542 | 1250571.2924
58 | 2738384.2456 | 1250553.1689 | 2738378.0344 | 1250550.3991 | 2738376.2713 | 1250549.8177
59 | 2738394.2963 | 1250466.9467 | 2738393.6778 | 1250482.4242 | 2738394.0466 | 1250500.2492 | 2738396.4254 | 1250518.9997 | 2738396.9676 | 1250521.1439
60 | 2738378.3542 | 1250571.2924 | 2738376.9921 | 1250575.609 | 2738374.4392 | 1250584.6688 | 2738368.35 | 1250595.7479 | 2738357.5866 | 1250608.4194 | 2738341.7729 | 1250622.9413 | 2738334.0584 | 1250630.5424
61 | 2738346.7822 | 1250540.0934 | 2738376.2713 | 1250549.8177
62 | 2738394.2963 | 1250466.9467 | 2738326.5468 | 1250454.2201
63 | 2738326.5468 | 1250454.2201 | 2738326.3523 | 1250461.9004 | 2738333.8441 | 1250470.9613 | 2738334.8485 | 1250492.8342
64 | 2738334.0584 | 1250630.5424 | 2738333.5432 | 1250631.05
65 | 2738334.238 | 1250535.5631 | 2738336.5271 | 1250529.3886 | 2738334.8485 | 1250492.8342
66 | 2738308.3867 | 1250655.8367 | 2738333.5432 | 1250631.05
67 | 2738308.3867 | 1250655.8367 | 2738296.4759 | 1250665.4622
68 | 2738308.3867 | 1250655.8367 | 2738262.0375 | 1250650.4146
69 | 2738262.0375 | 1250650.4146 | 2738243.1786 | 1250648.2084 | 2738242.0876 | 1250647.4917
70 | 2738190.3835 | 1250612.2108 | 2738193.5213 | 1250614.6417 | 2738203.3104 | 1250622.0212 | 2738242.0876 | 1250647.4917
71 | 2738190.3835 | 1250612.2108 | 2738205.4587 | 1250589.7273
72 | 2738249.5739 | 1250509.8195 | 2738278.6339 | 1250517.2155
73 | 2738249.5739 | 1250509.8195 | 2738232.5607 | 1250544.0207
74 | 2738232.5607 | 1250544.0207 | 2738222.4017 | 1250564.4581 | 2738218.235 | 1250570.6724
75 | 2738218.235 | 1250570.6724 | 2738205.4587 | 1250589.7273

## bus_geodata
| x | y | coords
0 | 2738414.5098 | 1250758.955
1 | 2738401.6517 | 1250766.4231
2 | 2738421.7706 | 1250757.4326
3 | 2738394.3091 | 1250771.9484
4 | 2738419.5836 | 1250728.6674
5 | 2738433.9995 | 1250756.6342
6 | 2738383.4975 | 1250775.8335
7 | 2738419.1397 | 1250722.1631
8 | 2738440.2253 | 1250756.8854
9 | 2738375.6811 | 1250776.597
10 | 2738409.4983 | 1250792.5889
11 | 2738411.451 | 1250709.125
12 | 2738483.6892 | 1250858.1828
13 | 2738468.087 | 1250758.264
14 | 2738381.4245 | 1250723.3989
15 | 2738385.5332 | 1250720.7193
16 | 2738345.0108 | 1250753.1346
17 | 2738346.1467 | 1250767.376
18 | 2738394.5647 | 1250716.6807
19 | 2738361.2033 | 1250728.3834
20 | 2738351.4179 | 1250772.2257
21 | 2738406.0246 | 1250711.5561
22 | 2738335.5213 | 1250736.6553
23 | 2738402.4081 | 1250702.2013
24 | 2738329.8222 | 1250723.2878
25 | 2738460.553 | 1250690.2049
26 | 2738442.622 | 1250695.9142
27 | 2738462.0364 | 1250688.9817
28 | 2738428.1688 | 1250701.6391
29 | 2738463.3463 | 1250685.5739
30 | 2738453.225 | 1250678.2987
31 | 2738495.5168 | 1250656.9744
32 | 2738477.9226 | 1250760.139
33 | 2738480.6911 | 1250760.6668
34 | 2738466.5474 | 1250843.4592
35 | 2738421.896 | 1250791.4779
36 | 2738420.5491 | 1250671.8642
37 | 2738398.7586 | 1250664.4209
38 | 2738389.951 | 1250659.6553
39 | 2738397.4414 | 1250678.0479
40 | 2738404.796 | 1250613.1064
41 | 2738410.169 | 1250591.4426
42 | 2738388.2549 | 1250644.335
43 | 2738408.7254 | 1250571.1347
44 | 2738429.7729 | 1250598.2957
45 | 2738396.6633 | 1250649.7029
46 | 2738396.8974 | 1250571.4762
47 | 2738381.4608 | 1250667.6844
48 | 2738441.9729 | 1250591.6968
49 | 2738446.5172 | 1250591.7489
50 | 2738347.6708 | 1250685.3362
51 | 2738340.368 | 1250692.7407
52 | 2738362.7238 | 1250678.4362
53 | 2738420.0682 | 1250613.4352
54 | 2738403.2924 | 1250541.5363
55 | 2738384.2456 | 1250553.1689
56 | 2738396.9676 | 1250521.1438
57 | 2738378.3542 | 1250571.2924
58 | 2738376.2713 | 1250549.8177
59 | 2738394.2963 | 1250466.9467
60 | 2738326.5468 | 1250454.2201
61 | 2738321.0324 | 1250723.0247
62 | 2738334.0584 | 1250630.5424
63 | 2738346.7822 | 1250540.0934
64 | 2738334.8485 | 1250492.8342
65 | 2738333.5432 | 1250631.05
66 | 2738308.3867 | 1250655.8367
67 | 2738296.4759 | 1250665.4622
68 | 2738262.0375 | 1250650.4146
69 | 2738242.0876 | 1250647.4917
70 | 2738190.3835 | 1250612.2108
71 | 2738278.6339 | 1250517.2155
72 | 2738249.5739 | 1250509.8195
73 | 2738232.5607 | 1250544.0207
74 | 2738218.235 | 1250570.6724
75 | 2738205.4587 | 1250589.7273
76 | 2738334.238 | 1250535.5631
77 | 2738308.3867 | 1250655.8367

## line_std_types
| c_nf_per_km | r_ohm_per_km | x_ohm_per_km | max_i_ka | type | q_mm2 | alpha | voltage_rating
NAYY 4x50 SE | 210 | 0.642 | 0.083 | 0.142 | cs | 50 | 0.00403 | LV
NAYY 4x120 SE | 264 | 0.225 | 0.08 | 0.242 | cs | 120 | 0.00403 | LV
NAYY 4x150 SE | 261 | 0.208 | 0.08 | 0.27 | cs | 150 | 0.00403 | LV
NA2XS2Y 1x95 RM/25 12/20 kV | 216 | 0.313 | 0.132 | 0.252 | cs | 95 | 0.00403 | MV
NA2XS2Y 1x185 RM/25 12/20 kV | 273 | 0.161 | 0.117 | 0.362 | cs | 185 | 0.00403 | MV
NA2XS2Y 1x240 RM/25 12/20 kV | 304 | 0.122 | 0.112 | 0.421 | cs | 240 | 0.00403 | MV
NA2XS2Y 1x95 RM/25 6/10 kV | 315 | 0.313 | 0.123 | 0.249 | cs | 95 | 0.00403 | MV
NA2XS2Y 1x185 RM/25 6/10 kV | 406 | 0.161 | 0.11 | 0.358 | cs | 185 | 0.00403 | MV
NA2XS2Y 1x240 RM/25 6/10 kV | 456 | 0.122 | 0.105 | 0.416 | cs | 240 | 0.00403 | MV
NA2XS2Y 1x150 RM/25 12/20 kV | 250 | 0.206 | 0.116 | 0.319 | cs | 150 | 0.00403 | MV
NA2XS2Y 1x120 RM/25 12/20 kV | 230 | 0.253 | 0.119 | 0.283 | cs | 120 | 0.00403 | MV
NA2XS2Y 1x70 RM/25 12/20 kV | 190 | 0.443 | 0.132 | 0.22 | cs | 70 | 0.00403 | MV
NA2XS2Y 1x150 RM/25 6/10 kV | 360 | 0.206 | 0.11 | 0.315 | cs | 150 | 0.00403 | MV
NA2XS2Y 1x120 RM/25 6/10 kV | 340 | 0.253 | 0.113 | 0.28 | cs | 120 | 0.00403 | MV
NA2XS2Y 1x70 RM/25 6/10 kV | 280 | 0.443 | 0.123 | 0.217 | cs | 70 | 0.00403 | MV
N2XS(FL)2Y 1x120 RM/35 64/110 kV | 112 | 0.153 | 0.166 | 0.366 | cs | 120 | 0.00393 | HV
N2XS(FL)2Y 1x185 RM/35 64/110 kV | 125 | 0.099 | 0.156 | 0.457 | cs | 185 | 0.00393 | HV
N2XS(FL)2Y 1x240 RM/35 64/110 kV | 135 | 0.075 | 0.149 | 0.526 | cs | 240 | 0.00393 | HV
N2XS(FL)2Y 1x300 RM/35 64/110 kV | 144 | 0.06 | 0.144 | 0.588 | cs | 300 | 0.00393 | HV
15-AL1/3-ST1A 0.4 | 11 | 1.8769 | 0.35 | 0.105 | ol | 16 | 0.00403 | LV
24-AL1/4-ST1A 0.4 | 11.25 | 1.2012 | 0.335 | 0.14 | ol | 24 | 0.00403 | LV
48-AL1/8-ST1A 0.4 | 12.2 | 0.5939 | 0.3 | 0.21 | ol | 48 | 0.00403 | LV
94-AL1/15-ST1A 0.4 | 13.2 | 0.306 | 0.29 | 0.35 | ol | 94 | 0.00403 | LV
34-AL1/6-ST1A 10.0 | 9.7 | 0.8342 | 0.36 | 0.17 | ol | 34 | 0.00403 | MV
48-AL1/8-ST1A 10.0 | 10.1 | 0.5939 | 0.35 | 0.21 | ol | 48 | 0.00403 | MV
70-AL1/11-ST1A 10.0 | 10.4 | 0.4132 | 0.339 | 0.29 | ol | 70 | 0.00403 | MV
94-AL1/15-ST1A 10.0 | 10.75 | 0.306 | 0.33 | 0.35 | ol | 94 | 0.00403 | MV
122-AL1/20-ST1A 10.0 | 11.1 | 0.2376 | 0.323 | 0.41 | ol | 122 | 0.00403 | MV
149-AL1/24-ST1A 10.0 | 11.25 | 0.194 | 0.315 | 0.47 | ol | 149 | 0.00403 | MV
34-AL1/6-ST1A 20.0 | 9.15 | 0.8342 | 0.382 | 0.17 | ol | 34 | 0.00403 | MV
48-AL1/8-ST1A 20.0 | 9.5 | 0.5939 | 0.372 | 0.21 | ol | 48 | 0.00403 | MV
70-AL1/11-ST1A 20.0 | 9.7 | 0.4132 | 0.36 | 0.29 | ol | 70 | 0.00403 | MV
94-AL1/15-ST1A 20.0 | 10 | 0.306 | 0.35 | 0.35 | ol | 94 | 0.00403 | MV
122-AL1/20-ST1A 20.0 | 10.3 | 0.2376 | 0.344 | 0.41 | ol | 122 | 0.00403 | MV
149-AL1/24-ST1A 20.0 | 10.5 | 0.194 | 0.337 | 0.47 | ol | 149 | 0.00403 | MV
184-AL1/30-ST1A 20.0 | 10.75 | 0.1571 | 0.33 | 0.535 | ol | 184 | 0.00403 | MV
243-AL1/39-ST1A 20.0 | 11 | 0.1188 | 0.32 | 0.645 | ol | 243 | 0.00403 | MV
48-AL1/8-ST1A 110.0 | 8 | 0.5939 | 0.46 | 0.21 | ol | 48 | 0.00403 | HV
70-AL1/11-ST1A 110.0 | 8.4 | 0.4132 | 0.45 | 0.29 | ol | 70 | 0.00403 | HV
94-AL1/15-ST1A 110.0 | 8.65 | 0.306 | 0.44 | 0.35 | ol | 94 | 0.00403 | HV
122-AL1/20-ST1A 110.0 | 8.5 | 0.2376 | 0.43 | 0.41 | ol | 122 | 0.00403 | HV
149-AL1/24-ST1A 110.0 | 8.75 | 0.194 | 0.41 | 0.47 | ol | 149 | 0.00403 | HV
184-AL1/30-ST1A 110.0 | 8.8 | 0.1571 | 0.4 | 0.535 | ol | 184 | 0.00403 | HV
243-AL1/39-ST1A 110.0 | 9 | 0.1188 | 0.39 | 0.645 | ol | 243 | 0.00403 | HV
305-AL1/39-ST1A 110.0 | 9.2 | 0.0949 | 0.38 | 0.74 | ol | 305 | 0.00403 | HV
490-AL1/64-ST1A 110.0 | 9.75 | 0.059 | 0.37 | 0.96 | ol | 490 | 0.00403 | HV
679-AL1/86-ST1A 110.0 | 9.95 | 0.042 | 0.36 | 1.15 | ol | 679 | 0.00403 | HV
490-AL1/64-ST1A 220.0 | 10 | 0.059 | 0.285 | 0.96 | ol | 490 | 0.00403 | HV
679-AL1/86-ST1A 220.0 | 11.7 | 0.042 | 0.275 | 1.15 | ol | 679 | 0.00403 | HV
490-AL1/64-ST1A 380.0 | 11 | 0.059 | 0.253 | 0.96 | ol | 490 | 0.00403 | HV
679-AL1/86-ST1A 380.0 | 14.6 | 0.042 | 0.25 | 1.15 | ol | 679 | 0.00403 | HV

## trafo_std_types
| i0_percent | pfe_kw | vkr_percent | sn_mva | vn_lv_kv | vn_hv_kv | vk_percent | shift_degree | vector_group | tap_side | tap_neutral | tap_min | tap_max | tap_step_degree | tap_step_percent | tap_phase_shifter
160 MVA 380/110 kV | 0.06 | 60 | 0.25 | 160 | 110 | 380 | 12.2 | 0 | Yy0 | hv | 0 | -9 | 9 | 0 | 1.5 | FALSE
100 MVA 220/110 kV | 0.06 | 55 | 0.26 | 100 | 110 | 220 | 12 | 0 | Yy0 | hv | 0 | -9 | 9 | 0 | 1.5 | FALSE
63 MVA 110/20 kV | 0.04 | 22 | 0.32 | 63 | 20 | 110 | 18 | 150 | YNd5 | hv | 0 | -9 | 9 | 0 | 1.5 | FALSE
40 MVA 110/20 kV | 0.05 | 18 | 0.34 | 40 | 20 | 110 | 16.2 | 150 | YNd5 | hv | 0 | -9 | 9 | 0 | 1.5 | FALSE
25 MVA 110/20 kV | 0.07 | 14 | 0.41 | 25 | 20 | 110 | 12 | 150 | YNd5 | hv | 0 | -9 | 9 | 0 | 1.5 | FALSE
63 MVA 110/10 kV | 0.04 | 22 | 0.32 | 63 | 10 | 110 | 18 | 150 | YNd5 | hv | 0 | -9 | 9 | 0 | 1.5 | FALSE
40 MVA 110/10 kV | 0.05 | 18 | 0.34 | 40 | 10 | 110 | 16.2 | 150 | YNd5 | hv | 0 | -9 | 9 | 0 | 1.5 | FALSE
25 MVA 110/10 kV | 0.07 | 14 | 0.41 | 25 | 10 | 110 | 12 | 150 | YNd5 | hv | 0 | -9 | 9 | 0 | 1.5 | FALSE
0.25 MVA 20/0.4 kV | 0.32 | 0.8 | 1.44 | 0.25 | 0.4 | 20 | 6 | 150 | Yzn5 | hv | 0 | -2 | 2 | 0 | 2.5 | FALSE
0.4 MVA 20/0.4 kV | 0.3375 | 1.35 | 1.425 | 0.4 | 0.4 | 20 | 6 | 150 | Dyn5 | hv | 0 | -2 | 2 | 0 | 2.5 | FALSE
0.63 MVA 20/0.4 kV | 0.2619 | 1.65 | 1.206 | 0.63 | 0.4 | 20 | 6 | 150 | Dyn5 | hv | 0 | -2 | 2 | 0 | 2.5 | FALSE
0.25 MVA 10/0.4 kV | 0.24 | 0.6 | 1.2 | 0.25 | 0.4 | 10 | 4 | 150 | Dyn5 | hv | 0 | -2 | 2 | 0 | 2.5 | FALSE
0.4 MVA 10/0.4 kV | 0.2375 | 0.95 | 1.325 | 0.4 | 0.4 | 10 | 4 | 150 | Dyn5 | hv | 0 | -2 | 2 | 0 | 2.5 | FALSE
0.63 MVA 10/0.4 kV | 0.1873 | 1.18 | 1.0794 | 0.63 | 0.4 | 10 | 4 | 150 | Dyn5 | hv | 0 | -2 | 2 | 0 | 2.5 | FALSE

## trafo3w_std_types
| sn_hv_mva | sn_mv_mva | sn_lv_mva | vn_hv_kv | vn_mv_kv | vn_lv_kv | vk_hv_percent | vk_mv_percent | vk_lv_percent | vkr_hv_percent | vkr_mv_percent | vkr_lv_percent | pfe_kw | i0_percent | shift_mv_degree | shift_lv_degree | vector_group | tap_side | tap_neutral | tap_min | tap_max | tap_step_percent
63/25/38 MVA 110/20/10 kV | 63 | 25 | 38 | 110 | 20 | 10 | 10.4 | 10.4 | 10.4 | 0.28 | 0.32 | 0.35 | 35 | 0.89 | 0 | 0 | YN0yn0yn0 | hv | 0 | -10 | 10 | 1.2
63/25/38 MVA 110/10/10 kV | 63 | 25 | 38 | 110 | 10 | 10 | 10.4 | 10.4 | 10.4 | 0.28 | 0.32 | 0.35 | 35 | 0.89 | 0 | 0 | YN0yn0yn0 | hv | 0 | -10 | 10 | 1.2

## fuse_std_types
| fuse_type | i_rated_a | t_avg | t_min | t_total | x_avg | x_min | x_total
HV 100A | HV 100A | 100 | 0 | [10.0, 3.64, 0.854, 0.281, 0.1, 0.0531, 0.022, 0.01] | [10.0, 4.267, 1.21, 0.403, 0.1, 0.058, 0.022, 0.01] | 0 | [300.0, 350.0, 450.0, 550.0, 700.0, 850.0, 1200.0, 1752.0] | [600.0, 700.0, 900.0, 1150.0, 1665.0, 2000.0, 3000.0, 4313.0]
HV 10A | HV 10A | 10 | 0 | [10.0, 1675.0, 0.344, 0.156, 0.1, 0.0417, 0.0171, 0.01] | [10.0, 1.3, 0.3, 0.155, 0.1, 0.0555, 0.023, 0.01] | 0 | [30.0, 32.0, 35.0, 37.0, 39.0, 50.0, 70.0, 88.0] | [60.0, 70.0, 80.0, 87.0, 94.0, 110.0, 150.0, 216.0]
HV 125A | HV 125A | 125 | 0 | [10.0, 1.82, 0.344, 0.1, 0.0467, 0.0269, 0.01] | [10.0, 2.478, 0.426, 0.1, 0.0427, 0.0211, 0.01] | 0 | [375.0, 500.0, 700.0, 925.0, 1200.0, 1500.0, 2341.0] | [750.0, 1000.0, 1500.0, 2200.0, 3000.0, 4000.0, 5765.0]
HV 160A | HV 160A | 160 | 0 | [10.0, 4.15, 1.03, 0.198, 0.1, 0.051, 0.0172, 0.01] | [10.0, 2.3, 0.734, 0.274, 0.1, 0.046, 0.0177, 0.01] | 0 | [480.0, 550.0, 700.0, 1000.0, 1260.0, 1600.0, 2500.0, 3227.0] | [960.0, 1300.0, 1700.0, 2200.0, 2996.0, 4000.0, 6000.0, 7946.0]
HV 16A | HV 16A | 16 | 0 | [10.0, 0.352, 0.164, 0.1, 0.0649, 0.0342, 0.01] | [10.0, 2.34, 0.722, 0.181, 0.1, 0.055, 0.0296, 0.01] | 0 | [48.0, 60.0, 65.0, 71.0, 80.0, 100.0, 162.0] | [96.0, 110.0, 125.0, 150.0, 168.0, 200.0, 250.0, 398.0]
HV 200A | HV 200A | 200 | 0 | [10.0, 4.267, 1.21, 0.403, 0.1, 0.058, 0.022, 0.01] | [10.0, 3.73, 1.654, 0.328, 0.1, 0.0531, 0.019, 0.01] | 0 | [600.0, 700.0, 900.0, 1150.0, 1665.0, 2000.0, 3000.0, 4313.0] | [1200.0, 1500.0, 1800.0, 2700.0, 3960.0, 5000.0, 7500.0, 10620.0]
HV 20A | HV 20A | 20 | 0 | [10.0, 1.3, 0.3, 0.155, 0.1, 0.0555, 0.023, 0.01] | [10.0, 1.3, 0.161, 0.1, 0.0611, 0.0399, 0.0141, 0.01] | 0 | [60.0, 70.0, 80.0, 87.0, 94.0, 110.0, 150.0, 216.0] | [120.0, 150.0, 200.0, 223.0, 260.0, 300.0, 450.0, 532.0]
HV 25A | HV 25A | 25 | 0 | [10.0, 2.512, 0.833, 0.299, 0.1, 0.0372, 0.0223, 0.01] | [10.0, 3.125, 0.597, 0.198, 0.1, 0.0378, 0.022, 0.01] | 0 | [75.0, 82.0, 90.0, 100.0, 124.0, 170.0, 200.0, 289.0] | [150.0, 170.0, 210.0, 250.0, 294.0, 400.0, 500.0, 711.0]
HV 31.5A | HV 31.5A | 31.5 | 0 | [10.0, 2.34, 0.722, 0.181, 0.1, 0.055, 0.0296, 0.01] | [10.0, 2.84, 0.368, 0.164, 0.1, 0.0621, 0.0378, 0.0195, 0.01] | 0 | [95.0, 110.0, 125.0, 150.0, 165.0, 200.0, 250.0, 390.0] | [189.0, 220.0, 300.0, 350.0, 393.0, 450.0, 530.0, 700.0, 960.0]
HV 40A | HV 40A | 40 | 0 | [10.0, 1.3, 0.161, 0.1, 0.0611, 0.0399, 0.0141, 0.01] | [10.0, 2.05, 0.369, 0.198, 0.1, 0.051, 0.0298, 0.01] | 0 | [120.0, 150.0, 200.0, 223.0, 260.0, 300.0, 450.0, 532.0] | [240.0, 300.0, 400.0, 450.0, 530.0, 650.0, 800.0, 1311.0]
HV 50A | HV 50A | 50 | 0 | [10.0, 3.215, 0.597, 0.198, 0.1, 0.0378, 0.022, 0.01] | [10.0, 3.64, 0.854, 0.281, 0.1, 0.0531, 0.022, 0.01] | 0 | [150.0, 170.0, 210.0, 250.0, 294.0, 400.0, 500.0, 711.0] | [300.0, 350.0, 450.0, 550.0, 700.0, 850.0, 1200.0, 1752.0]
HV 6.3A | HV 6.3A | 6.3 | 0 | [10.0, 1.39, 0.344, 0.168, 0.1, 0.056, 0.0263, 0.01] | [10.0, 1.711, 0.516, 0.198, 0.1, 0.0634, 0.0303, 0.01] | 0 | [19.0, 19.5, 20.4, 20.8, 22.0, 25.0, 32.0, 48.0] | [38.0, 40.0, 43.0, 48.0, 53.0, 60.0, 75.0, 118.0]
HV 63A | HV 63A | 63 | 0 | [10.0, 2.84, 0.368, 0.164, 0.1, 0.0621, 0.0378, 0.0195, 0.01] | [10.0, 1.82, 0.344, 0.1, 0.0467, 0.0269, 0.01] | 0 | [189.0, 220.0, 300.0, 350.0, 393.0, 450.0, 530.0, 700.0, 961.0] | [378.0, 500.0, 700.0, 934.0, 1200.0, 1500.0, 2366.0]
HV 80A | HV 80A | 80 | 0 | [10.0, 2.05, 0.369, 0.198, 0.1, 0.051, 0.0298, 0.01] | [10.0, 4.15, 1.03, 0.198, 0.1, 0.051, 0.0172, 0.01] | 0 | [240.0, 300.0, 400.0, 450.0, 530.0, 650.0, 800.0, 1311.0] | [480.0, 550.0, 700.0, 1000.0, 1260.0, 1600.0, 2500.0, 3227.0]
Siemens NH-1-100 | Siemens NH-1-100 | 100 | [5400.0, 2000.0, 400.0, 20.0, 1.0, 0.2, 0.012, 0.004] | 0 | 0 | [150.0, 190.0, 250.0, 430.0, 900.0, 1250.0, 2700.0, 3600.0] | 0 | 0
Siemens NH-1-125 | Siemens NH-1-125 | 125 | [4800.0, 120.0, 7.0, 0.1, 0.004] | 0 | 0 | [180.0, 400.0, 740.0, 2000.0, 4250.0] | 0 | 0
Siemens NH-1-16 | Siemens NH-1-16 | 16 | [4000.0, 400.0, 2.0, 0.1, 0.04, 0.01] | 0 | 0 | [26.0, 35.0, 75.0, 150.0, 200.0, 300.0] | 0 | 0
Siemens NH-1-160 | Siemens NH-1-160 | 160 | [4800.0, 120.0, 7.0, 0.1, 0.004] | 0 | 0 | [210.0, 500.0, 900.0, 2300.0, 5000.0] | 0 | 0
Siemens NH-1-25 | Siemens NH-1-25 | 25 | [4000.0, 1000.0, 10.0, 0.2, 0.02, 0.01] | 0 | 0 | [40.0, 50.0, 100.0, 210.0, 400.0, 500.0] | 0 | 0
Siemens NH-1-50 | Siemens NH-1-50 | 50 | [4000.0, 40.0, 4.0, 1.0, 0.02, 0.01] | 0 | 0 | [86.0, 200.0, 300.0, 400.0, 1000.0, 1280.0] | 0 | 0
Siemens NH-1-63 | Siemens NH-1-63 | 63 | [4000.0, 100.0, 10.0, 2.0, 0.04, 0.01] | 0 | 0 | [100.0, 200.0, 300.0, 400.0, 1000.0, 1500.0] | 0 | 0
Siemens NH-1-80 | Siemens NH-1-80 | 80 | [4800.0, 120.0, 7.0, 0.1, 0.01] | 0 | 0 | [150.58, 250.0, 450.0, 1150.0, 2470.0] | 0 | 0
Siemens NH-2-1000 | Siemens NH-2-1000 | 1000 | [4800.0, 120.0, 7.0, 0.1, 0.004] | 0 | 0 | [1900.0, 3500.0, 8400.0, 24000.0, 52000.0] | 0 | 0
Siemens NH-2-200 | Siemens NH-2-200 | 200 | [4800.0, 120.0, 7.0, 0.1, 0.004] | 0 | 0 | [280.0, 650.0, 1200.0, 3000.0, 7000.0] | 0 | 0
Siemens NH-2-224 | Siemens NH-2-224 | 224 | [4800.0, 120.0, 7.0, 0.2, 0.04, 0.004] | 0 | 0 | [400.0, 750.0, 1453.0, 3025.0, 4315.0, 7600.0] | 0 | 0
Siemens NH-2-250 | Siemens NH-2-250 | 250 | [4800.0, 120.0, 7.0, 0.1, 0.004] | 0 | 0 | [450.0, 800.0, 1650.0, 4000.0, 8500.0] | 0 | 0
Siemens NH-2-315 | Siemens NH-2-315 | 315 | [4800.0, 120.0, 7.0, 0.1, 0.004] | 0 | 0 | [550.0, 920.0, 1900.0, 5000.0, 11000.0] | 0 | 0
Siemens NH-2-355 | Siemens NH-2-355 | 355 | [4800.0, 120.0, 6.0, 0.1, 0.004] | 0 | 0 | [650.0, 1116.27, 2350.0, 5840.0, 12790.0] | 0 | 0
Siemens NH-2-400 | Siemens NH-2-400 | 400 | [4800.0, 120.0, 7.0, 0.1, 0.004] | 0 | 0 | [720.0, 1350.0, 2800.0, 6500.0, 15000.0] | 0 | 0
Siemens NH-2-425 | Siemens NH-2-425 | 425 | [4800.0, 120.0, 7.0, 0.1, 0.004] | 0 | 0 | [850.0, 1500.0, 3050.0, 7500.0, 16500.0] | 0 | 0
Siemens NH-2-630 | Siemens NH-2-630 | 630 | [4800.0, 120.0, 7.0, 0.1, 0.004] | 0 | 0 | [1200.0, 2000.0, 4800.0, 12000.0, 26000.0] | 0 | 0

## dtypes
| element | column | dtype
0 | bus | name | object
1 | bus | vn_kv | float64
2 | bus | type | object
3 | bus | zone | object
4 | bus | in_service | bool
5 | load | name | object
6 | load | bus | uint32
7 | load | p_mw | float64
8 | load | q_mvar | float64
9 | load | const_z_percent | float64
10 | load | const_i_percent | float64
11 | load | sn_mva | float64
12 | load | scaling | float64
13 | load | in_service | bool
14 | load | type | object
15 | ext_grid | name | object
16 | ext_grid | bus | uint32
17 | ext_grid | vm_pu | float64
18 | ext_grid | va_degree | float64
19 | ext_grid | slack_weight | float64
20 | ext_grid | in_service | bool
21 | line | name | object
22 | line | std_type | object
23 | line | from_bus | uint32
24 | line | to_bus | uint32
25 | line | length_km | float64
26 | line | r_ohm_per_km | float64
27 | line | x_ohm_per_km | float64
28 | line | c_nf_per_km | float64
29 | line | g_us_per_km | float64
30 | line | max_i_ka | float64
31 | line | df | float64
32 | line | parallel | uint32
33 | line | type | object
34 | line | in_service | bool
35 | trafo | name | object
36 | trafo | std_type | object
37 | trafo | hv_bus | uint32
38 | trafo | lv_bus | uint32
39 | trafo | sn_mva | float64
40 | trafo | vn_hv_kv | float64
41 | trafo | vn_lv_kv | float64
42 | trafo | vk_percent | float64
43 | trafo | vkr_percent | float64
44 | trafo | pfe_kw | float64
45 | trafo | i0_percent | float64
46 | trafo | shift_degree | float64
47 | trafo | tap_side | object
48 | trafo | tap_neutral | int32
49 | trafo | tap_min | int32
50 | trafo | tap_max | int32
51 | trafo | tap_step_percent | float64
52 | trafo | tap_step_degree | float64
53 | trafo | tap_pos | int32
54 | trafo | tap_phase_shifter | bool
55 | trafo | parallel | uint32
56 | trafo | df | float64
57 | trafo | in_service | bool
58 | line_geodata | coords | object
59 | bus_geodata | x | float64
60 | bus_geodata | y | float64
61 | bus_geodata | coords | object

## parameters
| version | format_version | converged | OPF_converged | name | f_hz | sn_mva
0 | 2.14.6 | 2.14.0 | FALSE | FALSE |  | 50 | 1