## bus
| name | vn_kv | type | zone | in_service
0 | bus_LV_3001-24_0_3_node_0 | 0.4 | n |  | TRUE
1 | bus_LV_3001-24_0_3_node_1 | 0.4 | n |  | TRUE
2 | bus_LV_3001-24_0_3_node_2 | 0.4 | n |  | TRUE
3 | bus_LV_3001-24_0_3_node_3 | 0.4 | n |  | TRUE
4 | bus_LV_3001-24_0_3_node_4 | 0.4 | n |  | TRUE
5 | bus_LV_3001-24_0_3_node_35 | 0.4 | n |  | TRUE
6 | bus_LV_3001-24_0_3_node_14 | 0.4 | n |  | TRUE
7 | bus_LV_3001-24_0_3_node_34 | 0.4 | n |  | TRUE
8 | bus_LV_3001-24_0_3_node_36 | 0.4 | n |  | TRUE
9 | bus_LV_3001-24_0_3_node_38 | 0.4 | n |  | TRUE
10 | bus_LV_3001-24_0_3_node_13 | 0.4 | n |  | TRUE
11 | bus_LV_3001-24_0_3_node_51 | 0.4 | n |  | TRUE
12 | bus_LV_3001-24_0_3_node_52 | 0.4 | n |  | TRUE
13 | bus_LV_3001-24_0_3_node_5 | 0.4 | n |  | TRUE
14 | bus_LV_3001-24_0_3_node_6 | 0.4 | n |  | TRUE
15 | bus_LV_3001-24_0_3_node_8 | 0.4 | n |  | TRUE
16 | bus_LV_3001-24_0_3_node_9 | 0.4 | n |  | TRUE
17 | bus_LV_3001-24_0_3_node_7 | 0.4 | n |  | TRUE
18 | bus_LV_3001-24_0_3_node_10 | 0.4 | n |  | TRUE
19 | bus_LV_3001-24_0_3_node_11 | 0.4 | n |  | TRUE
20 | bus_LV_3001-24_0_3_node_19 | 0.4 | n |  | TRUE
21 | bus_LV_3001-24_0_3_node_31 | 0.4 | n |  | TRUE
22 | bus_LV_3001-24_0_3_node_25 | 0.4 | n |  | TRUE
23 | bus_LV_3001-24_0_3_node_12 | 0.4 | n |  | TRUE
24 | bus_LV_3001-24_0_3_node_22 | 0.4 | n |  | TRUE
25 | bus_LV_3001-24_0_3_node_37 | 0.4 | n |  | TRUE
26 | bus_LV_3001-24_0_3_node_28 | 0.4 | n |  | TRUE
27 | bus_LV_3001-24_0_3_node_18 | 0.4 | n |  | TRUE
28 | bus_LV_3001-24_0_3_node_32 | 0.4 | n |  | TRUE
29 | bus_LV_3001-24_0_3_node_49 | 0.4 | n |  | TRUE
30 | bus_LV_3001-24_0_3_node_23 | 0.4 | n |  | TRUE
31 | bus_LV_3001-24_0_3_node_47 | 0.4 | n |  | TRUE
32 | bus_LV_3001-24_0_3_node_27 | 0.4 | n |  | TRUE
33 | bus_LV_3001-24_0_3_node_15 | 0.4 | n |  | TRUE
34 | bus_LV_3001-24_0_3_node_16 | 0.4 | n |  | TRUE
35 | bus_LV_3001-24_0_3_node_17 | 0.4 | n |  | TRUE
36 | bus_LV_3001-24_0_3_node_55 | 0.4 | n |  | TRUE
37 | bus_LV_3001-24_0_3_node_57 | 0.4 | n |  | TRUE
38 | bus_LV_3001-24_0_3_node_29 | 0.4 | n |  | TRUE
39 | bus_LV_3001-24_0_3_node_30 | 0.4 | n |  | TRUE
40 | bus_LV_3001-24_0_3_node_20 | 0.4 | n |  | TRUE
41 | bus_LV_3001-24_0_3_node_21 | 0.4 | n |  | TRUE
42 | bus_LV_3001-24_0_3_node_26 | 0.4 | n |  | TRUE
43 | bus_LV_3001-24_0_3_node_24 | 0.4 | n |  | TRUE
44 | bus_LV_3001-24_0_3_node_50 | 0.4 | n |  | TRUE
45 | bus_LV_3001-24_0_3_node_62 | 0.4 | n |  | TRUE
46 | bus_LV_3001-24_0_3_node_33 | 0.4 | n |  | TRUE
47 | bus_LV_3001-24_0_3_node_54 | 0.4 | n |  | TRUE
48 | bus_LV_3001-24_0_3_node_39 | 0.4 | n |  | TRUE
49 | bus_LV_3001-24_0_3_node_48 | 0.4 | n |  | TRUE
50 | bus_LV_3001-24_0_3_node_45 | 0.4 | n |  | TRUE
51 | bus_LV_3001-24_0_3_node_40 | 0.4 | n |  | TRUE
52 | bus_LV_3001-24_0_3_node_42 | 0.4 | n |  | TRUE
53 | bus_LV_3001-24_0_3_node_46 | 0.4 | n |  | TRUE
54 | bus_LV_3001-24_0_3_node_59 | 0.4 | n |  | TRUE
55 | bus_LV_3001-24_0_3_node_58 | 0.4 | n |  | TRUE
56 | bus_LV_3001-24_0_3_node_53 | 0.4 | n |  | TRUE
57 | bus_LV_3001-24_0_3_node_61 | 0.4 | n |  | TRUE
58 | bus_MV_233_0_node_26 | 20 | n |  | TRUE

## load
| name | bus | p_mw | q_mvar | const_z_percent | const_i_percent | sn_mva | scaling | in_service | type
0 | LV_3001-24_0_3_load_0 | 0 | 0.0019508 | 0.00048891 | 0 | 0 |  | 1 | TRUE | wye
1 | LV_3001-24_0_3_load_1 | 1 | 0.0053065 | 0.0013299 | 0 | 0 |  | 1 | TRUE | wye
2 | LV_3001-24_0_3_load_2 | 2 | 0.0019896 | 0.00049864 | 0 | 0 |  | 1 | TRUE | wye
3 | LV_3001-24_0_3_load_4 | 4 | 0.0019085 | 0.00047833 | 0 | 0 |  | 1 | TRUE | wye
4 | LV_3001-24_0_3_load_14 | 6 | 0.0024598 | 0.00061647 | 0 | 0 |  | 1 | TRUE | wye
5 | LV_3001-24_0_3_load_36 | 8 | 0.0061102 | 0.0015313 | 0 | 0 |  | 1 | TRUE | wye
6 | LV_3001-24_0_3_load_38 | 9 | 0.0070074 | 0.0017562 | 0 | 0 |  | 1 | TRUE | wye
7 | LV_3001-24_0_3_load_13 | 10 | 0.0024281 | 0.00060854 | 0 | 0 |  | 1 | TRUE | wye
8 | LV_3001-24_0_3_load_52 | 12 | 0.0031141 | 0.00078046 | 0 | 0 |  | 1 | TRUE | wye
9 | LV_3001-24_0_3_load_5 | 13 | 0.0074706 | 0.0018723 | 0 | 0 |  | 1 | TRUE | wye
10 | LV_3001-24_0_3_load_8 | 15 | 0.018359 | 0.0046011 | 0 | 0 |  | 1 | TRUE | wye
11 | LV_3001-24_0_3_load_9 | 16 | 0.039226 | 0.009831 | 0 | 0 |  | 1 | TRUE | wye
12 | LV_3001-24_0_3_load_10 | 18 | 0.0056279 | 0.0014105 | 0 | 0 |  | 1 | TRUE | wye
13 | LV_3001-24_0_3_load_19 | 20 | 0.0067664 | 0.0016958 | 0 | 0 |  | 1 | TRUE | wye
14 | LV_3001-24_0_3_load_31 | 21 | 0.0058321 | 0.0014617 | 0 | 0 |  | 1 | TRUE | wye
15 | LV_3001-24_0_3_load_25 | 22 | 0.0043218 | 0.0010831 | 0 | 0 |  | 1 | TRUE | wye
16 | LV_3001-24_0_3_load_22 | 24 | 0.0056395 | 0.0014134 | 0 | 0 |  | 1 | TRUE | wye
17 | LV_3001-24_0_3_load_37 | 25 | 0.0033604 | 0.0008422 | 0 | 0 |  | 1 | TRUE | wye
18 | LV_3001-24_0_3_load_28 | 26 | 0.0022263 | 0.00055797 | 0 | 0 |  | 1 | TRUE | wye
19 | LV_3001-24_0_3_load_18 | 27 | 0.0084773 | 0.0021246 | 0 | 0 |  | 1 | TRUE | wye
20 | LV_3001-24_0_3_load_32 | 28 | 0.0056595 | 0.0014184 | 0 | 0 |  | 1 | TRUE | wye
21 | LV_3001-24_0_3_load_49 | 29 | 0.0054279 | 0.0013604 | 0 | 0 |  | 1 | TRUE | wye
22 | LV_3001-24_0_3_load_23 | 30 | 0.005676 | 0.0014225 | 0 | 0 |  | 1 | TRUE | wye
23 | LV_3001-24_0_3_load_27 | 32 | 0.0029191 | 0.0007316 | 0 | 0 |  | 1 | TRUE | wye
24 | LV_3001-24_0_3_load_16 | 34 | 0.0035808 | 0.00089744 | 0 | 0 |  | 1 | TRUE | wye
25 | LV_3001-24_0_3_load_17 | 35 | 0.0034664 | 0.00086877 | 0 | 0 |  | 1 | TRUE | wye
26 | LV_3001-24_0_3_load_55 | 36 | 0.0016593 | 0.00041585 | 0 | 0 |  | 1 | TRUE | wye
27 | LV_3001-24_0_3_load_57 | 37 | 0.0025988 | 0.00065133 | 0 | 0 |  | 1 | TRUE | wye
28 | LV_3001-24_0_3_load_20 | 40 | 0.0021356 | 0.00053522 | 0 | 0 |  | 1 | TRUE | wye
29 | LV_3001-24_0_3_load_21 | 41 | 0.0029137 | 0.00073025 | 0 | 0 |  | 1 | TRUE | wye
30 | LV_3001-24_0_3_load_26 | 42 | 0.0016756 | 0.00041994 | 0 | 0 |  | 1 | TRUE | wye
31 | LV_3001-24_0_3_load_24 | 43 | 0.0024623 | 0.0006171 | 0 | 0 |  | 1 | TRUE | wye
32 | LV_3001-24_0_3_load_50 | 44 | 0.0041375 | 0.0010369 | 0 | 0 |  | 1 | TRUE | wye
33 | LV_3001-24_0_3_load_62 | 45 | 0.0027218 | 0.00068216 | 0 | 0 |  | 1 | TRUE | wye
34 | LV_3001-24_0_3_load_33 | 46 | 0.0055889 | 0.0014007 | 0 | 0 |  | 1 | TRUE | wye
35 | LV_3001-24_0_3_load_54 | 47 | 0.001626 | 0.0004075 | 0 | 0 |  | 1 | TRUE | wye
36 | LV_3001-24_0_3_load_39 | 48 | 0.0115 | 0.0028822 | 0 | 0 |  | 1 | TRUE | wye
37 | LV_3001-24_0_3_load_48 | 49 | 0.006202 | 0.0015544 | 0 | 0 |  | 1 | TRUE | wye
38 | LV_3001-24_0_3_load_45 | 50 | 0.0027415 | 0.00068709 | 0 | 0 |  | 1 | TRUE | wye
39 | LV_3001-24_0_3_load_40 | 51 | 0.029549 | 0.0074057 | 0 | 0 |  | 1 | TRUE | wye
40 | LV_3001-24_0_3_load_59 | 54 | 0.00088134 | 0.00022089 | 0 | 0 |  | 1 | TRUE | wye
41 | LV_3001-24_0_3_load_58 | 55 | 0.0021337 | 0.00053475 | 0 | 0 |  | 1 | TRUE | wye
42 | LV_3001-24_0_3_load_53 | 56 | 0.00056675 | 0.00014204 | 0 | 0 |  | 1 | TRUE | wye
43 | LV_3001-24_0_3_load_61 | 57 | 0.0013599 | 0.00034081 | 0 | 0 |  | 1 | TRUE | wye

## ext_grid
| name | bus | vm_pu | va_degree | slack_weight | in_service
0 |  | 28 | 1 | 0 | 1 | TRUE

## line
| name | std_type | from_bus | to_bus | length_km | r_ohm_per_km | x_ohm_per_km | c_nf_per_km | g_us_per_km | max_i_ka | df | parallel | type | in_service
0 | LV_3001-24_0_3_line_0 |  | 0 | 1 | 0.017173 | 0.125 | 0.08 | 261 | 0 | 0.364 | 1 | 1 | cs | TRUE
1 | LV_3001-24_0_3_line_1 |  | 0 | 2 | 0.015973 | 0.125 | 0.08 | 261 | 0 | 0.364 | 1 | 1 | cs | TRUE
2 | LV_3001-24_0_3_line_2 |  | 1 | 3 | 0.01213 | 0.125 | 0.08 | 261 | 0 | 0.364 | 1 | 1 | cs | TRUE
3 | LV_3001-24_0_3_line_3 |  | 2 | 4 | 0.07003 | 0.125 | 0.08 | 261 | 0 | 0.364 | 1 | 1 | cs | TRUE
4 | LV_3001-24_0_3_line_4 |  | 3 | 5 | 0.03191 | 0.125 | 0.08 | 261 | 0 | 0.364 | 1 | 1 | cs | TRUE
5 | LV_3001-24_0_3_line_5 |  | 3 | 6 | 0.064488 | 0.125 | 0.08 | 261 | 0 | 0.364 | 1 | 1 | cs | TRUE
6 | LV_3001-24_0_3_line_6 |  | 4 | 7 | 0.01778 | 0.125 | 0.08 | 261 | 0 | 0.364 | 1 | 1 | cs | TRUE
7 | LV_3001-24_0_3_line_7 |  | 5 | 8 | 0.011241 | 0.125 | 0.08 | 261 | 0 | 0.364 | 1 | 1 | cs | TRUE
8 | LV_3001-24_0_3_line_8 |  | 5 | 9 | 0.026759 | 0.125 | 0.08 | 261 | 0 | 0.364 | 1 | 1 | cs | TRUE
9 | LV_3001-24_0_3_line_9 |  | 6 | 10 | 0.029784 | 0.125 | 0.08 | 261 | 0 | 0.364 | 1 | 1 | cs | TRUE
10 | LV_3001-24_0_3_line_10 |  | 7 | 11 | 0.030252 | 0.125 | 0.08 | 261 | 0 | 0.364 | 1 | 1 | cs | TRUE
11 | LV_3001-24_0_3_line_11 |  | 7 | 12 | 0.031705 | 0.125 | 0.08 | 261 | 0 | 0.364 | 1 | 1 | cs | TRUE
12 | LV_3001-24_0_3_line_12 |  | 8 | 43 | 0.013409 | 0.125 | 0.08 | 261 | 0 | 0.364 | 1 | 1 | cs | TRUE
13 | LV_3001-24_0_3_line_13 |  | 9 | 48 | 0.005769 | 0.125 | 0.08 | 261 | 0 | 0.364 | 1 | 1 | cs | TRUE
14 | LV_3001-24_0_3_line_14 |  | 10 | 33 | 0.040998 | 0.125 | 0.08 | 261 | 0 | 0.364 | 1 | 1 | cs | TRUE
15 | LV_3001-24_0_3_line_15 |  | 11 | 37 | 0.18603 | 0.125 | 0.08 | 261 | 0 | 0.364 | 1 | 1 | cs | TRUE
16 | LV_3001-24_0_3_line_16 |  | 12 | 47 | 0.017009 | 0.125 | 0.08 | 261 | 0 | 0.364 | 1 | 1 | cs | TRUE
17 | LV_3001-24_0_3_line_17 |  | 13 | 14 | 0.024536 | 0.125 | 0.08 | 261 | 0 | 0.364 | 1 | 1 | cs | TRUE
18 | LV_3001-24_0_3_line_18 |  | 14 | 15 | 0.012442 | 0.125 | 0.08 | 261 | 0 | 0.364 | 1 | 1 | cs | TRUE
19 | LV_3001-24_0_3_line_19 |  | 14 | 16 | 0.015568 | 0.125 | 0.08 | 261 | 0 | 0.364 | 1 | 1 | cs | TRUE
20 | LV_3001-24_0_3_line_20 |  | 15 | 20 | 0.022239 | 0.125 | 0.08 | 261 | 0 | 0.364 | 1 | 1 | cs | TRUE
21 | LV_3001-24_0_3_line_21 |  | 17 | 18 | 0.032368 | 0.125 | 0.08 | 261 | 0 | 0.364 | 1 | 2 | cs | TRUE
22 | LV_3001-24_0_3_line_22 |  | 17 | 19 | 0.0076145 | 0.125 | 0.08 | 261 | 0 | 0.364 | 1 | 2 | cs | TRUE
23 | LV_3001-24_0_3_line_23 |  | 18 | 21 | 0.015066 | 0.125 | 0.08 | 261 | 0 | 0.364 | 1 | 2 | cs | TRUE
24 | LV_3001-24_0_3_line_24 |  | 19 | 22 | 0.020116 | 0.125 | 0.08 | 261 | 0 | 0.364 | 1 | 1 | cs | TRUE
25 | LV_3001-24_0_3_line_25 |  | 19 | 23 | 0.037188 | 0.125 | 0.08 | 261 | 0 | 0.364 | 1 | 1 | cs | TRUE
26 | LV_3001-24_0_3_line_26 |  | 19 | 24 | 0.025708 | 0.125 | 0.08 | 261 | 0 | 0.364 | 1 | 1 | cs | TRUE
27 | LV_3001-24_0_3_line_27 |  | 20 | 27 | 0.0017836 | 0.125 | 0.08 | 261 | 0 | 0.364 | 1 | 1 | cs | TRUE
28 | LV_3001-24_0_3_line_28 |  | 21 | 28 | 0.0040279 | 0.125 | 0.08 | 261 | 0 | 0.364 | 1 | 2 | cs | TRUE
29 | LV_3001-24_0_3_line_29 |  | 22 | 29 | 0.028416 | 0.125 | 0.08 | 261 | 0 | 0.364 | 1 | 1 | cs | TRUE
30 | LV_3001-24_0_3_line_30 |  | 23 | 25 | 0.010229 | 0.125 | 0.08 | 261 | 0 | 0.364 | 1 | 1 | cs | TRUE
31 | LV_3001-24_0_3_line_31 |  | 23 | 26 | 0.016142 | 0.125 | 0.08 | 261 | 0 | 0.364 | 1 | 1 | cs | TRUE
32 | LV_3001-24_0_3_line_32 |  | 24 | 30 | 0.016731 | 0.125 | 0.08 | 261 | 0 | 0.364 | 1 | 1 | cs | TRUE
33 | LV_3001-24_0_3_line_33 |  | 25 | 31 | 0.0019566 | 0.125 | 0.08 | 261 | 0 | 0.364 | 1 | 1 | cs | TRUE
34 | LV_3001-24_0_3_line_34 |  | 26 | 32 | 0.0055601 | 0.125 | 0.08 | 261 | 0 | 0.364 | 1 | 1 | cs | TRUE
35 | LV_3001-24_0_3_line_35 |  | 27 | 40 | 0.02509 | 0.125 | 0.08 | 261 | 0 | 0.364 | 1 | 1 | cs | TRUE
36 | LV_3001-24_0_3_line_36 |  | 28 | 46 | 0.018274 | 0.125 | 0.08 | 261 | 0 | 0.364 | 1 | 1 | cs | TRUE
37 | LV_3001-24_0_3_line_37 |  | 29 | 44 | 0.039617 | 0.125 | 0.08 | 261 | 0 | 0.364 | 1 | 1 | cs | TRUE
38 | LV_3001-24_0_3_line_38 |  | 30 | 43 | 0.0096416 | 0.125 | 0.08 | 261 | 0 | 0.364 | 1 | 1 | cs | TRUE
39 | LV_3001-24_0_3_line_39 |  | 31 | 49 | 0.028296 | 0.125 | 0.08 | 261 | 0 | 0.364 | 1 | 1 | cs | TRUE
40 | LV_3001-24_0_3_line_40 |  | 31 | 50 | 0.012326 | 0.125 | 0.08 | 261 | 0 | 0.364 | 1 | 1 | cs | TRUE
41 | LV_3001-24_0_3_line_41 |  | 32 | 42 | 0.018276 | 0.125 | 0.08 | 261 | 0 | 0.364 | 1 | 1 | cs | TRUE
42 | LV_3001-24_0_3_line_42 |  | 33 | 34 | 0.023952 | 0.125 | 0.08 | 261 | 0 | 0.364 | 1 | 1 | cs | TRUE
43 | LV_3001-24_0_3_line_43 |  | 33 | 35 | 0.019715 | 0.125 | 0.08 | 261 | 0 | 0.364 | 1 | 1 | cs | TRUE
44 | LV_3001-24_0_3_line_44 |  | 35 | 38 | 0.062558 | 0.125 | 0.08 | 261 | 0 | 0.364 | 1 | 1 | cs | TRUE
45 | LV_3001-24_0_3_line_45 |  | 36 | 37 | 0.17936 | 0.125 | 0.08 | 261 | 0 | 0.364 | 1 | 1 | cs | TRUE
46 | LV_3001-24_0_3_line_46 |  | 38 | 39 | 0.006564 | 0.125 | 0.08 | 261 | 0 | 0.364 | 1 | 1 | cs | TRUE
47 | LV_3001-24_0_3_line_47 |  | 39 | 45 | 0.051195 | 0.125 | 0.08 | 261 | 0 | 0.364 | 1 | 1 | cs | TRUE
48 | LV_3001-24_0_3_line_48 |  | 40 | 41 | 0.0055045 | 0.125 | 0.08 | 261 | 0 | 0.364 | 1 | 1 | cs | TRUE
49 | LV_3001-24_0_3_line_49 |  | 41 | 42 | 0.013758 | 0.125 | 0.08 | 261 | 0 | 0.364 | 1 | 1 | cs | TRUE
50 | LV_3001-24_0_3_line_50 |  | 47 | 56 | 0.0066216 | 0.125 | 0.08 | 261 | 0 | 0.364 | 1 | 1 | cs | TRUE
51 | LV_3001-24_0_3_line_51 |  | 50 | 52 | 0.040424 | 0.125 | 0.08 | 261 | 0 | 0.364 | 1 | 1 | cs | TRUE
52 | LV_3001-24_0_3_line_52 |  | 51 | 52 | 0.061057 | 0.125 | 0.08 | 261 | 0 | 0.364 | 1 | 1 | cs | TRUE
53 | LV_3001-24_0_3_line_53 |  | 52 | 53 | 0.02888 | 0.125 | 0.08 | 261 | 0 | 0.364 | 1 | 1 | cs | TRUE
54 | LV_3001-24_0_3_line_54 |  | 53 | 54 | 0.045668 | 0.125 | 0.08 | 261 | 0 | 0.364 | 1 | 1 | cs | TRUE
55 | LV_3001-24_0_3_line_55 |  | 54 | 55 | 0.02731 | 0.125 | 0.08 | 261 | 0 | 0.364 | 1 | 1 | cs | TRUE
56 | LV_3001-24_0_3_line_56 |  | 56 | 57 | 0.077448 | 0.125 | 0.08 | 261 | 0 | 0.364 | 1 | 1 | cs | TRUE

## trafo
| name | std_type | hv_bus | lv_bus | sn_mva | vn_hv_kv | vn_lv_kv | vk_percent | vkr_percent | pfe_kw | i0_percent | shift_degree | tap_side | tap_neutral | tap_min | tap_max | tap_step_percent | tap_step_degree | tap_pos | tap_phase_shifter | parallel | df | in_service
0 | LV_3001-24_0_3_trafo_32 | 0.63 MVA 20/0.4 kV | 58 | 28 | 0.63 | 20 | 0.4 | 6 | 1.206 | 1.65 | 0.2619 | 150 | hv | 0 | -2 | 2 | 2.5 | 0 | 0 | FALSE | 1 | 1 | TRUE

## line_geodata
| x0 | y0 | x1 | y1 | x2 | y2 | x3 | y3 | x4 | y4 | x5 | y5 | x6 | y6 | x7 | y7 | x8 | y8
0 | 2738712.4431 | 1250823.5135 | 2738722.6851 | 1250820.0816 | 2738728.38 | 1250817.2238
1 | 2738712.4431 | 1250823.5135 | 2738697.2977 | 1250828.5884
2 | 2738739.2219 | 1250811.7833 | 2738728.38 | 1250817.2238
3 | 2738630.9694 | 1250851.0171 | 2738644.5149 | 1250845.8872 | 2738688.1585 | 1250831.6508 | 2738697.2977 | 1250828.5884
4 | 2738739.2219 | 1250811.7833 | 2738734.7393 | 1250794.5625 | 2738732.4816 | 1250786.4911 | 2738732.6612 | 1250780.7567
5 | 2738739.2219 | 1250811.7833 | 2738745.8044 | 1250823.5037 | 2738753.6953 | 1250832.5634 | 2738763.2937 | 1250838.0488 | 2738775.7984 | 1250840.3548 | 2738791.0541 | 1250839.9948
6 | 2738614.3419 | 1250857.3141 | 2738630.9694 | 1250851.0171
7 | 2738732.6612 | 1250780.7567 | 2738734.6778 | 1250777.5232 | 2738739.9784 | 1250772.3159
8 | 2738732.6612 | 1250780.7567 | 2738730.2753 | 1250780.7342 | 2738711.9621 | 1250787.4895 | 2738707.1099 | 1250787.3657
9 | 2738791.0541 | 1250839.9948 | 2738792.8223 | 1250839.9531 | 2738820.804 | 1250838.585
10 | 2738586.6197 | 1250869.5437 | 2738601.7979 | 1250862.1697 | 2738614.3419 | 1250857.3141
11 | 2738614.3419 | 1250857.3141 | 2738608.282 | 1250832.2939 | 2738607.0956 | 1250829.7415 | 2738604.7431 | 1250827.6513
12 | 2738739.9784 | 1250772.3159 | 2738749.5435 | 1250762.919
13 | 2738701.3428 | 1250787.2185 | 2738707.1099 | 1250787.3657
14 | 2738861.1479 | 1250831.7572 | 2738858.6207 | 1250832.6099 | 2738841.5209 | 1250836.2459 | 2738820.804 | 1250838.585
15 | 2738586.6197 | 1250869.5437 | 2738605.348 | 1251054.6312
16 | 2738588.1687 | 1250827.2411 | 2738592.6041 | 1250826.166 | 2738596.6341 | 1250825.6375 | 2738600.5387 | 1250826.2739 | 2738604.7431 | 1250827.6513
17 | 2738663.3478 | 1250701.484 | 2738679.8801 | 1250704.9962 | 2738687.3714 | 1250706.4679
18 | 2738663.3478 | 1250701.484 | 2738665.5008 | 1250697.9088 | 2738671.8939 | 1250692.6645
19 | 2738663.3478 | 1250701.484 | 2738657.3646 | 1250698.6636 | 2738649.8382 | 1250693.8147
20 | 2738689.8193 | 1250679.8137 | 2738685.5362 | 1250681.4736 | 2738671.8939 | 1250692.6645
21 | 2738763.6505 | 1250717.7688 | 2738762.9519 | 1250720.833 | 2738758.2924 | 1250725.9842 | 2738755.6602 | 1250729.0587 | 2738752.0936 | 1250732.3672 | 2738749.5538 | 1250734.0759 | 2738746.9074 | 1250735.1817 | 2738742.0551 | 1250735.991 | 2738739.5443 | 1250735.7974
22 | 2738763.6505 | 1250717.7688 | 2738767.9609 | 1250719.7826 | 2738770.2156 | 1250721.537
23 | 2738739.5443 | 1250735.7974 | 2738733.7704 | 1250735.3521 | 2738724.5819 | 1250734.0884
24 | 2738770.2156 | 1250721.537 | 2738775.2811 | 1250716.7846 | 2738781.1342 | 1250713.8746 | 2738786.0107 | 1250712.6765 | 2738787.6201 | 1250712.5937
25 | 2738770.2156 | 1250721.537 | 2738767.9609 | 1250719.7826 | 2738769.2479 | 1250695.8018 | 2738773.8853 | 1250690.6279 | 2738775.0019 | 1250687.4511
26 | 2738770.2156 | 1250721.537 | 2738773.0176 | 1250726.6852 | 2738774.502 | 1250732.3029 | 2738774.0035 | 1250736.495 | 2738770.5681 | 1250742.2644 | 2738768.3567 | 1250744.4369
27 | 2738689.8193 | 1250679.8137 | 2738691.4824 | 1250679.1692
28 | 2738720.5915 | 1250733.5397 | 2738724.5819 | 1250734.0884
29 | 2738787.6201 | 1250712.5937 | 2738799.6738 | 1250711.9736 | 2738815.8982 | 1250713.9663
30 | 2738775.0019 | 1250687.4511 | 2738781.4065 | 1250687.7569 | 2738785.2127 | 1250687.4712
31 | 2738775.0019 | 1250687.4511 | 2738762.7011 | 1250686.0952 | 2738758.9631 | 1250685.6316
32 | 2738756.4214 | 1250756.1621 | 2738768.3567 | 1250744.4369
33 | 2738787.1638 | 1250687.3247 | 2738785.2127 | 1250687.4712
34 | 2738753.4453 | 1250684.9473 | 2738758.9631 | 1250685.6316
35 | 2738716.23 | 1250680.0524 | 2738701.1348 | 1250677.7797 | 2738693.5462 | 1250678.3693 | 2738691.4824 | 1250679.1692
36 | 2738702.4301 | 1250731.6103 | 2738710.9612 | 1250732.2153 | 2738720.5915 | 1250733.5397
37 | 2738815.8982 | 1250713.9663 | 2738825.5256 | 1250715.1487 | 2738837.2131 | 1250717.5358 | 2738843.6873 | 1250720.6681 | 2738852.1901 | 1250727.3204
38 | 2738756.4214 | 1250756.1621 | 2738749.5435 | 1250762.919
39 | 2738787.1638 | 1250687.3247 | 2738815.2895 | 1250684.2261
40 | 2738787.1638 | 1250687.3247 | 2738788.7113 | 1250677.6854 | 2738786.9207 | 1250676.4312 | 2738787.0369 | 1250676.0727
41 | 2738753.4453 | 1250684.9473 | 2738735.3083 | 1250682.698
42 | 2738861.1479 | 1250831.7572 | 2738867.2716 | 1250843.7117 | 2738867.8331 | 1250854.2234
43 | 2738861.1479 | 1250831.7572 | 2738867.3143 | 1250829.6553 | 2738878.6343 | 1250825.8059 | 2738879.7429 | 1250825.2416
44 | 2738934.1455 | 1250829.1545 | 2738929.2231 | 1250827.8045 | 2738921.2571 | 1250821.9568 | 2738916.5176 | 1250816.9967 | 2738910.9342 | 1250813.2402 | 2738904.8582 | 1250813.0977 | 2738893.7984 | 1250818.0875 | 2738879.7429 | 1250825.2416
45 | 2738764.9024 | 1251136.5601 | 2738605.348 | 1251054.6312
46 | 2738940.4936 | 1250830.8938 | 2738934.1455 | 1250829.1545
47 | 2738940.4936 | 1250830.8938 | 2738908.1821 | 1250870.673
48 | 2738721.6731 | 1250680.8719 | 2738716.23 | 1250680.0524
49 | 2738721.6731 | 1250680.8719 | 2738726.7669 | 1250681.6387 | 2738735.3083 | 1250682.698
50 | 2738584.5023 | 1250832.5602 | 2738585.8075 | 1250829.3878 | 2738588.1687 | 1250827.2411 | 2738588.1687 | 1250827.2411
51 | 2738780.9617 | 1250637.4558 | 2738789.9734 | 1250667.0162 | 2738787.0369 | 1250676.0727
52 | 2738780.9617 | 1250637.4558 | 2738756.2822 | 1250644.1842 | 2738754.0761 | 1250644.2214 | 2738742.1133 | 1250643.2627 | 2738730.2321 | 1250643.9741 | 2738720.9174 | 1250644.9614
53 | 2738780.9617 | 1250637.4558 | 2738792.008 | 1250634.6675 | 2738800.6961 | 1250630.9898 | 2738806.3237 | 1250625.1384
54 | 2738806.3237 | 1250625.1384 | 2738796.3902 | 1250623.3041 | 2738766.4712 | 1250616.7419 | 2738761.576 | 1250616.1048
55 | 2738734.4941 | 1250612.5802 | 2738761.576 | 1250616.1048
56 | 2738584.5023 | 1250832.5602 | 2738508.7483 | 1250816.4523

## bus_geodata
| x | y | coords
0 | 2738712.4431 | 1250823.5135
1 | 2738728.38 | 1250817.2238
2 | 2738697.2977 | 1250828.5884
3 | 2738739.2219 | 1250811.7833
4 | 2738630.9694 | 1250851.0171
5 | 2738732.6612 | 1250780.7567
6 | 2738791.0541 | 1250839.9948
7 | 2738614.3419 | 1250857.3141
8 | 2738739.9784 | 1250772.3159
9 | 2738707.1099 | 1250787.3657
10 | 2738820.804 | 1250838.585
11 | 2738586.6197 | 1250869.5437
12 | 2738604.7431 | 1250827.6513
13 | 2738687.3714 | 1250706.4679
14 | 2738663.3478 | 1250701.484
15 | 2738671.8939 | 1250692.6645
16 | 2738649.8382 | 1250693.8147
17 | 2738763.6505 | 1250717.7688
18 | 2738739.5443 | 1250735.7974
19 | 2738770.2156 | 1250721.537
20 | 2738689.8193 | 1250679.8137
21 | 2738724.5819 | 1250734.0884
22 | 2738787.6201 | 1250712.5937
23 | 2738775.0019 | 1250687.4511
24 | 2738768.3567 | 1250744.4369
25 | 2738785.2127 | 1250687.4712
26 | 2738758.9631 | 1250685.6316
27 | 2738691.4824 | 1250679.1692
28 | 2738720.5915 | 1250733.5397
29 | 2738815.8982 | 1250713.9663
30 | 2738756.4214 | 1250756.1621
31 | 2738787.1638 | 1250687.3247
32 | 2738753.4453 | 1250684.9473
33 | 2738861.1479 | 1250831.7572
34 | 2738867.8331 | 1250854.2234
35 | 2738879.7429 | 1250825.2416
36 | 2738764.9024 | 1251136.5601
37 | 2738605.348 | 1251054.6312
38 | 2738934.1455 | 1250829.1545
39 | 2738940.4936 | 1250830.8938
40 | 2738716.23 | 1250680.0524
41 | 2738721.6731 | 1250680.8719
42 | 2738735.3083 | 1250682.698
43 | 2738749.5435 | 1250762.919
44 | 2738852.1901 | 1250727.3204
45 | 2738908.1821 | 1250870.673
46 | 2738702.4301 | 1250731.6103
47 | 2738588.1687 | 1250827.2411
48 | 2738701.3428 | 1250787.2185
49 | 2738815.2895 | 1250684.2261
50 | 2738787.0369 | 1250676.0727
51 | 2738720.9174 | 1250644.9614
52 | 2738780.9617 | 1250637.4558
53 | 2738806.3237 | 1250625.1384
54 | 2738761.576 | 1250616.1048
55 | 2738734.4941 | 1250612.5802
56 | 2738584.5023 | 1250832.5602
57 | 2738508.7483 | 1250816.4523
58 | 2738699.0186 | 1250731.3683

## line_std_types
| c_nf_per_km | r_ohm_per_km | x_ohm_per_km | max_i_ka | type | q_mm2 | alpha | voltage_rating
NAYY 4x50 SE | 210 | 0.642 | 0.083 | 0.142 | cs | 50 | 0.00403 | LV
NAYY 4x120 SE | 264 | 0.225 | 0.08 | 0.242 | cs | 120 | 0.00403 | LV
NAYY 4x150 SE | 261 | 0.208 | 0.08 | 0.27 | cs | 150 | 0.00403 | LV
NA2XS2Y 1x95 RM/25 12/20 kV | 216 | 0.313 | 0.132 | 0.252 | cs | 95 | 0.00403 | MV
NA2XS2Y 1x185 RM/25 12/20 kV | 273 | 0.161 | 0.117 | 0.362 | cs | 185 | 0.00403 | MV
NA2XS2Y 1x240 RM/25 12/20 kV | 304 | 0.122 | 0.112 | 0.421 | cs | 240 | 0.00403 | MV
NA2XS2Y 1x95 RM/25 6/10 kV | 315 | 0.313 | 0.123 | 0.249 | cs | 95 | 0.00403 | MV
NA2XS2Y 1x185 RM/25 6/10 kV | 406 | 0.161 | 0.11 | 0.358 | cs | 185 | 0.00403 | MV
NA2XS2Y 1x240 RM/25 6/10 kV | 456 | 0.122 | 0.105 | 0.416 | cs | 240 | 0.00403 | MV
NA2XS2Y 1x150 RM/25 12/20 kV | 250 | 0.206 | 0.116 | 0.319 | cs | 150 | 0.00403 | MV
NA2XS2Y 1x120 RM/25 12/20 kV | 230 | 0.253 | 0.119 | 0.283 | cs | 120 | 0.00403 | MV
NA2XS2Y 1x70 RM/25 12/20 kV | 190 | 0.443 | 0.132 | 0.22 | cs | 70 | 0.00403 | MV
NA2XS2Y 1x150 RM/25 6/10 kV | 360 | 0.206 | 0.11 | 0.315 | cs | 150 | 0.00403 | MV
NA2XS2Y 1x120 RM/25 6/10 kV | 340 | 0.253 | 0.113 | 0.28 | cs | 120 | 0.00403 | MV
NA2XS2Y 1x70 RM/25 6/10 kV | 280 | 0.443 | 0.123 | 0.217 | cs | 70 | 0.00403 | MV
N2XS(FL)2Y 1x120 RM/35 64/110 kV | 112 | 0.153 | 0.166 | 0.366 | cs | 120 | 0.00393 | HV
N2XS(FL)2Y 1x185 RM/35 64/110 kV | 125 | 0.099 | 0.156 | 0.457 | cs | 185 | 0.00393 | HV
N2XS(FL)2Y 1x240 RM/35 64/110 kV | 135 | 0.075 | 0.149 | 0.526 | cs | 240 | 0.00393 | HV
N2XS(FL)2Y 1x300 RM/35 64/110 kV | 144 | 0.06 | 0.144 | 0.588 | cs | 300 | 0.00393 | HV
15-AL1/3-ST1A 0.4 | 11 | 1.8769 | 0.35 | 0.105 | ol | 16 | 0.00403 | LV
24-AL1/4-ST1A 0.4 | 11.25 | 1.2012 | 0.335 | 0.14 | ol | 24 | 0.00403 | LV
48-AL1/8-ST1A 0.4 | 12.2 | 0.5939 | 0.3 | 0.21 | ol | 48 | 0.00403 | LV
94-AL1/15-ST1A 0.4 | 13.2 | 0.306 | 0.29 | 0.35 | ol | 94 | 0.00403 | LV
34-AL1/6-ST1A 10.0 | 9.7 | 0.8342 | 0.36 | 0.17 | ol | 34 | 0.00403 | MV
48-AL1/8-ST1A 10.0 | 10.1 | 0.5939 | 0.35 | 0.21 | ol | 48 | 0.00403 | MV
70-AL1/11-ST1A 10.0 | 10.4 | 0.4132 | 0.339 | 0.29 | ol | 70 | 0.00403 | MV
94-AL1/15-ST1A 10.0 | 10.75 | 0.306 | 0.33 | 0.35 | ol | 94 | 0.00403 | MV
122-AL1/20-ST1A 10.0 | 11.1 | 0.2376 | 0.323 | 0.41 | ol | 122 | 0.00403 | MV
149-AL1/24-ST1A 10.0 | 11.25 | 0.194 | 0.315 | 0.47 | ol | 149 | 0.00403 | MV
34-AL1/6-ST1A 20.0 | 9.15 | 0.8342 | 0.382 | 0.17 | ol | 34 | 0.00403 | MV
48-AL1/8-ST1A 20.0 | 9.5 | 0.5939 | 0.372 | 0.21 | ol | 48 | 0.00403 | MV
70-AL1/11-ST1A 20.0 | 9.7 | 0.4132 | 0.36 | 0.29 | ol | 70 | 0.00403 | MV
94-AL1/15-ST1A 20.0 | 10 | 0.306 | 0.35 | 0.35 | ol | 94 | 0.00403 | MV
122-AL1/20-ST1A 20.0 | 10.3 | 0.2376 | 0.344 | 0.41 | ol | 122 | 0.00403 | MV
149-AL1/24-ST1A 20.0 | 10.5 | 0.194 | 0.337 | 0.47 | ol | 149 | 0.00403 | MV
184-AL1/30-ST1A 20.0 | 10.75 | 0.1571 | 0.33 | 0.535 | ol | 184 | 0.00403 | MV
243-AL1/39-ST1A 20.0 | 11 | 0.1188 | 0.32 | 0.645 | ol | 243 | 0.00403 | MV
48-AL1/8-ST1A 110.0 | 8 | 0.5939 | 0.46 | 0.21 | ol | 48 | 0.00403 | HV
70-AL1/11-ST1A 110.0 | 8.4 | 0.4132 | 0.45 | 0.29 | ol | 70 | 0.00403 | HV
94-AL1/15-ST1A 110.0 | 8.65 | 0.306 | 0.44 | 0.35 | ol | 94 | 0.00403 | HV
122-AL1/20-ST1A 110.0 | 8.5 | 0.2376 | 0.43 | 0.41 | ol | 122 | 0.00403 | HV
149-AL1/24-ST1A 110.0 | 8.75 | 0.194 | 0.41 | 0.47 | ol | 149 | 0.00403 | HV
184-AL1/30-ST1A 110.0 | 8.8 | 0.1571 | 0.4 | 0.535 | ol | 184 | 0.00403 | HV
243-AL1/39-ST1A 110.0 | 9 | 0.1188 | 0.39 | 0.645 | ol | 243 | 0.00403 | HV
305-AL1/39-ST1A 110.0 | 9.2 | 0.0949 | 0.38 | 0.74 | ol | 305 | 0.00403 | HV
490-AL1/64-ST1A 110.0 | 9.75 | 0.059 | 0.37 | 0.96 | ol | 490 | 0.00403 | HV
679-AL1/86-ST1A 110.0 | 9.95 | 0.042 | 0.36 | 1.15 | ol | 679 | 0.00403 | HV
490-AL1/64-ST1A 220.0 | 10 | 0.059 | 0.285 | 0.96 | ol | 490 | 0.00403 | HV
679-AL1/86-ST1A 220.0 | 11.7 | 0.042 | 0.275 | 1.15 | ol | 679 | 0.00403 | HV
490-AL1/64-ST1A 380.0 | 11 | 0.059 | 0.253 | 0.96 | ol | 490 | 0.00403 | HV
679-AL1/86-ST1A 380.0 | 14.6 | 0.042 | 0.25 | 1.15 | ol | 679 | 0.00403 | HV

## trafo_std_types
| i0_percent | pfe_kw | vkr_percent | sn_mva | vn_lv_kv | vn_hv_kv | vk_percent | shift_degree | vector_group | tap_side | tap_neutral | tap_min | tap_max | tap_step_degree | tap_step_percent | tap_phase_shifter
160 MVA 380/110 kV | 0.06 | 60 | 0.25 | 160 | 110 | 380 | 12.2 | 0 | Yy0 | hv | 0 | -9 | 9 | 0 | 1.5 | FALSE
100 MVA 220/110 kV | 0.06 | 55 | 0.26 | 100 | 110 | 220 | 12 | 0 | Yy0 | hv | 0 | -9 | 9 | 0 | 1.5 | FALSE
63 MVA 110/20 kV | 0.04 | 22 | 0.32 | 63 | 20 | 110 | 18 | 150 | YNd5 | hv | 0 | -9 | 9 | 0 | 1.5 | FALSE
40 MVA 110/20 kV | 0.05 | 18 | 0.34 | 40 | 20 | 110 | 16.2 | 150 | YNd5 | hv | 0 | -9 | 9 | 0 | 1.5 | FALSE
25 MVA 110/20 kV | 0.07 | 14 | 0.41 | 25 | 20 | 110 | 12 | 150 | YNd5 | hv | 0 | -9 | 9 | 0 | 1.5 | FALSE
63 MVA 110/10 kV | 0.04 | 22 | 0.32 | 63 | 10 | 110 | 18 | 150 | YNd5 | hv | 0 | -9 | 9 | 0 | 1.5 | FALSE
40 MVA 110/10 kV | 0.05 | 18 | 0.34 | 40 | 10 | 110 | 16.2 | 150 | YNd5 | hv | 0 | -9 | 9 | 0 | 1.5 | FALSE
25 MVA 110/10 kV | 0.07 | 14 | 0.41 | 25 | 10 | 110 | 12 | 150 | YNd5 | hv | 0 | -9 | 9 | 0 | 1.5 | FALSE
0.25 MVA 20/0.4 kV | 0.32 | 0.8 | 1.44 | 0.25 | 0.4 | 20 | 6 | 150 | Yzn5 | hv | 0 | -2 | 2 | 0 | 2.5 | FALSE
0.4 MVA 20/0.4 kV | 0.3375 | 1.35 | 1.425 | 0.4 | 0.4 | 20 | 6 | 150 | Dyn5 | hv | 0 | -2 | 2 | 0 | 2.5 | FALSE
0.63 MVA 20/0.4 kV | 0.2619 | 1.65 | 1.206 | 0.63 | 0.4 | 20 | 6 | 150 | Dyn5 | hv | 0 | -2 | 2 | 0 | 2.5 | FALSE
0.25 MVA 10/0.4 kV | 0.24 | 0.6 | 1.2 | 0.25 | 0.4 | 10 | 4 | 150 | Dyn5 | hv | 0 | -2 | 2 | 0 | 2.5 | FALSE
0.4 MVA 10/0.4 kV | 0.2375 | 0.95 | 1.325 | 0.4 | 0.4 | 10 | 4 | 150 | Dyn5 | hv | 0 | -2 | 2 | 0 | 2.5 | FALSE
0.63 MVA 10/0.4 kV | 0.1873 | 1.18 | 1.0794 | 0.63 | 0.4 | 10 | 4 | 150 | Dyn5 | hv | 0 | -2 | 2 | 0 | 2.5 | FALSE

## trafo3w_std_types
| sn_hv_mva | sn_mv_mva | sn_lv_mva | vn_hv_kv | vn_mv_kv | vn_lv_kv | vk_hv_percent | vk_mv_percent | vk_lv_percent | vkr_hv_percent | vkr_mv_percent | vkr_lv_percent | pfe_kw | i0_percent | shift_mv_degree | shift_lv_degree | vector_group | tap_side | tap_neutral | tap_min | tap_max | tap_step_percent
63/25/38 MVA 110/20/10 kV | 63 | 25 | 38 | 110 | 20 | 10 | 10.4 | 10.4 | 10.4 | 0.28 | 0.32 | 0.35 | 35 | 0.89 | 0 | 0 | YN0yn0yn0 | hv | 0 | -10 | 10 | 1.2
63/25/38 MVA 110/10/10 kV | 63 | 25 | 38 | 110 | 10 | 10 | 10.4 | 10.4 | 10.4 | 0.28 | 0.32 | 0.35 | 35 | 0.89 | 0 | 0 | YN0yn0yn0 | hv | 0 | -10 | 10 | 1.2

## fuse_std_types
| fuse_type | i_rated_a | t_avg | t_min | t_total | x_avg | x_min | x_total
HV 100A | HV 100A | 100 | 0 | [10.0, 3.64, 0.854, 0.281, 0.1, 0.0531, 0.022, 0.01] | [10.0, 4.267, 1.21, 0.403, 0.1, 0.058, 0.022, 0.01] | 0 | [300.0, 350.0, 450.0, 550.0, 700.0, 850.0, 1200.0, 1752.0] | [600.0, 700.0, 900.0, 1150.0, 1665.0, 2000.0, 3000.0, 4313.0]
HV 10A | HV 10A | 10 | 0 | [10.0, 1675.0, 0.344, 0.156, 0.1, 0.0417, 0.0171, 0.01] | [10.0, 1.3, 0.3, 0.155, 0.1, 0.0555, 0.023, 0.01] | 0 | [30.0, 32.0, 35.0, 37.0, 39.0, 50.0, 70.0, 88.0] | [60.0, 70.0, 80.0, 87.0, 94.0, 110.0, 150.0, 216.0]
HV 125A | HV 125A | 125 | 0 | [10.0, 1.82, 0.344, 0.1, 0.0467, 0.0269, 0.01] | [10.0, 2.478, 0.426, 0.1, 0.0427, 0.0211, 0.01] | 0 | [375.0, 500.0, 700.0, 925.0, 1200.0, 1500.0, 2341.0] | [750.0, 1000.0, 1500.0, 2200.0, 3000.0, 4000.0, 5765.0]
HV 160A | HV 160A | 160 | 0 | [10.0, 4.15, 1.03, 0.198, 0.1, 0.051, 0.0172, 0.01] | [10.0, 2.3, 0.734, 0.274, 0.1, 0.046, 0.0177, 0.01] | 0 | [480.0, 550.0, 700.0, 1000.0, 1260.0, 1600.0, 2500.0, 3227.0] | [960.0, 1300.0, 1700.0, 2200.0, 2996.0, 4000.0, 6000.0, 7946.0]
HV 16A | HV 16A | 16 | 0 | [10.0, 0.352, 0.164, 0.1, 0.0649, 0.0342, 0.01] | [10.0, 2.34, 0.722, 0.181, 0.1, 0.055, 0.0296, 0.01] | 0 | [48.0, 60.0, 65.0, 71.0, 80.0, 100.0, 162.0] | [96.0, 110.0, 125.0, 150.0, 168.0, 200.0, 250.0, 398.0]
HV 200A | HV 200A | 200 | 0 | [10.0, 4.267, 1.21, 0.403, 0.1, 0.058, 0.022, 0.01] | [10.0, 3.73, 1.654, 0.328, 0.1, 0.0531, 0.019, 0.01] | 0 | [600.0, 700.0, 900.0, 1150.0, 1665.0, 2000.0, 3000.0, 4313.0] | [1200.0, 1500.0, 1800.0, 2700.0, 3960.0, 5000.0, 7500.0, 10620.0]
HV 20A | HV 20A | 20 | 0 | [10.0, 1.3, 0.3, 0.155, 0.1, 0.0555, 0.023, 0.01] | [10.0, 1.3, 0.161, 0.1, 0.0611, 0.0399, 0.0141, 0.01] | 0 | [60.0, 70.0, 80.0, 87.0, 94.0, 110.0, 150.0, 216.0] | [120.0, 150.0, 200.0, 223.0, 260.0, 300.0, 450.0, 532.0]
HV 25A | HV 25A | 25 | 0 | [10.0, 2.512, 0.833, 0.299, 0.1, 0.0372, 0.0223, 0.01] | [10.0, 3.125, 0.597, 0.198, 0.1, 0.0378, 0.022, 0.01] | 0 | [75.0, 82.0, 90.0, 100.0, 124.0, 170.0, 200.0, 289.0] | [150.0, 170.0, 210.0, 250.0, 294.0, 400.0, 500.0, 711.0]
HV 31.5A | HV 31.5A | 31.5 | 0 | [10.0, 2.34, 0.722, 0.181, 0.1, 0.055, 0.0296, 0.01] | [10.0, 2.84, 0.368, 0.164, 0.1, 0.0621, 0.0378, 0.0195, 0.01] | 0 | [95.0, 110.0, 125.0, 150.0, 165.0, 200.0, 250.0, 390.0] | [189.0, 220.0, 300.0, 350.0, 393.0, 450.0, 530.0, 700.0, 960.0]
HV 40A | HV 40A | 40 | 0 | [10.0, 1.3, 0.161, 0.1, 0.0611, 0.0399, 0.0141, 0.01] | [10.0, 2.05, 0.369, 0.198, 0.1, 0.051, 0.0298, 0.01] | 0 | [120.0, 150.0, 200.0, 223.0, 260.0, 300.0, 450.0, 532.0] | [240.0, 300.0, 400.0, 450.0, 530.0, 650.0, 800.0, 1311.0]
HV 50A | HV 50A | 50 | 0 | [10.0, 3.215, 0.597, 0.198, 0.1, 0.0378, 0.022, 0.01] | [10.0, 3.64, 0.854, 0.281, 0.1, 0.0531, 0.022, 0.01] | 0 | [150.0, 170.0, 210.0, 250.0, 294.0, 400.0, 500.0, 711.0] | [300.0, 350.0, 450.0, 550.0, 700.0, 850.0, 1200.0, 1752.0]
HV 6.3A | HV 6.3A | 6.3 | 0 | [10.0, 1.39, 0.344, 0.168, 0.1, 0.056, 0.0263, 0.01] | [10.0, 1.711, 0.516, 0.198, 0.1, 0.0634, 0.0303, 0.01] | 0 | [19.0, 19.5, 20.4, 20.8, 22.0, 25.0, 32.0, 48.0] | [38.0, 40.0, 43.0, 48.0, 53.0, 60.0, 75.0, 118.0]
HV 63A | HV 63A | 63 | 0 | [10.0, 2.84, 0.368, 0.164, 0.1, 0.0621, 0.0378, 0.0195, 0.01] | [10.0, 1.82, 0.344, 0.1, 0.0467, 0.0269, 0.01] | 0 | [189.0, 220.0, 300.0, 350.0, 393.0, 450.0, 530.0, 700.0, 961.0] | [378.0, 500.0, 700.0, 934.0, 1200.0, 1500.0, 2366.0]
HV 80A | HV 80A | 80 | 0 | [10.0, 2.05, 0.369, 0.198, 0.1, 0.051, 0.0298, 0.01] | [10.0, 4.15, 1.03, 0.198, 0.1, 0.051, 0.0172, 0.01] | 0 | [240.0, 300.0, 400.0, 450.0, 530.0, 650.0, 800.0, 1311.0] | [480.0, 550.0, 700.0, 1000.0, 1260.0, 1600.0, 2500.0, 3227.0]
Siemens NH-1-100 | Siemens NH-1-100 | 100 | [5400.0, 2000.0, 400.0, 20.0, 1.0, 0.2, 0.012, 0.004] | 0 | 0 | [150.0, 190.0, 250.0, 430.0, 900.0, 1250.0, 2700.0, 3600.0] | 0 | 0
Siemens NH-1-125 | Siemens NH-1-125 | 125 | [4800.0, 120.0, 7.0, 0.1, 0.004] | 0 | 0 | [180.0, 400.0, 740.0, 2000.0, 4250.0] | 0 | 0
Siemens NH-1-16 | Siemens NH-1-16 | 16 | [4000.0, 400.0, 2.0, 0.1, 0.04, 0.01] | 0 | 0 | [26.0, 35.0, 75.0, 150.0, 200.0, 300.0] | 0 | 0
Siemens NH-1-160 | Siemens NH-1-160 | 160 | [4800.0, 120.0, 7.0, 0.1, 0.004] | 0 | 0 | [210.0, 500.0, 900.0, 2300.0, 5000.0] | 0 | 0
Siemens NH-1-25 | Siemens NH-1-25 | 25 | [4000.0, 1000.0, 10.0, 0.2, 0.02, 0.01] | 0 | 0 | [40.0, 50.0, 100.0, 210.0, 400.0, 500.0] | 0 | 0
Siemens NH-1-50 | Siemens NH-1-50 | 50 | [4000.0, 40.0, 4.0, 1.0, 0.02, 0.01] | 0 | 0 | [86.0, 200.0, 300.0, 400.0, 1000.0, 1280.0] | 0 | 0
Siemens NH-1-63 | Siemens NH-1-63 | 63 | [4000.0, 100.0, 10.0, 2.0, 0.04, 0.01] | 0 | 0 | [100.0, 200.0, 300.0, 400.0, 1000.0, 1500.0] | 0 | 0
Siemens NH-1-80 | Siemens NH-1-80 | 80 | [4800.0, 120.0, 7.0, 0.1, 0.01] | 0 | 0 | [150.58, 250.0, 450.0, 1150.0, 2470.0] | 0 | 0
Siemens NH-2-1000 | Siemens NH-2-1000 | 1000 | [4800.0, 120.0, 7.0, 0.1, 0.004] | 0 | 0 | [1900.0, 3500.0, 8400.0, 24000.0, 52000.0] | 0 | 0
Siemens NH-2-200 | Siemens NH-2-200 | 200 | [4800.0, 120.0, 7.0, 0.1, 0.004] | 0 | 0 | [280.0, 650.0, 1200.0, 3000.0, 7000.0] | 0 | 0
Siemens NH-2-224 | Siemens NH-2-224 | 224 | [4800.0, 120.0, 7.0, 0.2, 0.04, 0.004] | 0 | 0 | [400.0, 750.0, 1453.0, 3025.0, 4315.0, 7600.0] | 0 | 0
Siemens NH-2-250 | Siemens NH-2-250 | 250 | [4800.0, 120.0, 7.0, 0.1, 0.004] | 0 | 0 | [450.0, 800.0, 1650.0, 4000.0, 8500.0] | 0 | 0
Siemens NH-2-315 | Siemens NH-2-315 | 315 | [4800.0, 120.0, 7.0, 0.1, 0.004] | 0 | 0 | [550.0, 920.0, 1900.0, 5000.0, 11000.0] | 0 | 0
Siemens NH-2-355 | Siemens NH-2-355 | 355 | [4800.0, 120.0, 6.0, 0.1, 0.004] | 0 | 0 | [650.0, 1116.27, 2350.0, 5840.0, 12790.0] | 0 | 0
Siemens NH-2-400 | Siemens NH-2-400 | 400 | [4800.0, 120.0, 7.0, 0.1, 0.004] | 0 | 0 | [720.0, 1350.0, 2800.0, 6500.0, 15000.0] | 0 | 0
Siemens NH-2-425 | Siemens NH-2-425 | 425 | [4800.0, 120.0, 7.0, 0.1, 0.004] | 0 | 0 | [850.0, 1500.0, 3050.0, 7500.0, 16500.0] | 0 | 0
Siemens NH-2-630 | Siemens NH-2-630 | 630 | [4800.0, 120.0, 7.0, 0.1, 0.004] | 0 | 0 | [1200.0, 2000.0, 4800.0, 12000.0, 26000.0] | 0 | 0

## dtypes
| element | column | dtype
0 | bus | name | object
1 | bus | vn_kv | float64
2 | bus | type | object
3 | bus | zone | object
4 | bus | in_service | bool
5 | load | name | object
6 | load | bus | uint32
7 | load | p_mw | float64
8 | load | q_mvar | float64
9 | load | const_z_percent | float64
10 | load | const_i_percent | float64
11 | load | sn_mva | float64
12 | load | scaling | float64
13 | load | in_service | bool
14 | load | type | object
15 | ext_grid | name | object
16 | ext_grid | bus | uint32
17 | ext_grid | vm_pu | float64
18 | ext_grid | va_degree | float64
19 | ext_grid | slack_weight | float64
20 | ext_grid | in_service | bool
21 | line | name | object
22 | line | std_type | object
23 | line | from_bus | uint32
24 | line | to_bus | uint32
25 | line | length_km | float64
26 | line | r_ohm_per_km | float64
27 | line | x_ohm_per_km | float64
28 | line | c_nf_per_km | float64
29 | line | g_us_per_km | float64
30 | line | max_i_ka | float64
31 | line | df | float64
32 | line | parallel | uint32
33 | line | type | object
34 | line | in_service | bool
35 | trafo | name | object
36 | trafo | std_type | object
37 | trafo | hv_bus | uint32
38 | trafo | lv_bus | uint32
39 | trafo | sn_mva | float64
40 | trafo | vn_hv_kv | float64
41 | trafo | vn_lv_kv | float64
42 | trafo | vk_percent | float64
43 | trafo | vkr_percent | float64
44 | trafo | pfe_kw | float64
45 | trafo | i0_percent | float64
46 | trafo | shift_degree | float64
47 | trafo | tap_side | object
48 | trafo | tap_neutral | int32
49 | trafo | tap_min | int32
50 | trafo | tap_max | int32
51 | trafo | tap_step_percent | float64
52 | trafo | tap_step_degree | float64
53 | trafo | tap_pos | int32
54 | trafo | tap_phase_shifter | bool
55 | trafo | parallel | uint32
56 | trafo | df | float64
57 | trafo | in_service | bool
58 | line_geodata | coords | object
59 | bus_geodata | x | float64
60 | bus_geodata | y | float64
61 | bus_geodata | coords | object

## parameters
| version | format_version | converged | OPF_converged | name | f_hz | sn_mva
0 | 2.14.6 | 2.14.0 | FALSE | FALSE |  | 50 | 1