## bus
| name | vn_kv | type | zone | in_service
0 | bus_LV_3001-29_0_5_node_0 | 0.4 | n |  | TRUE
1 | bus_LV_3001-29_0_5_node_45 | 0.4 | n |  | TRUE
2 | bus_LV_3001-29_0_5_node_3 | 0.4 | n |  | TRUE
3 | bus_LV_3001-29_0_5_node_34 | 0.4 | n |  | TRUE
4 | bus_LV_3001-29_0_5_node_44 | 0.4 | n |  | TRUE
5 | bus_LV_3001-29_0_5_node_4 | 0.4 | n |  | TRUE
6 | bus_LV_3001-29_0_5_node_10 | 0.4 | n |  | TRUE
7 | bus_LV_3001-29_0_5_node_1 | 0.4 | n |  | TRUE
8 | bus_LV_3001-29_0_5_node_2 | 0.4 | n |  | TRUE
9 | bus_LV_3001-29_0_5_node_33 | 0.4 | n |  | TRUE
10 | bus_LV_3001-29_0_5_node_63 | 0.4 | n |  | TRUE
11 | bus_LV_3001-29_0_5_node_5 | 0.4 | n |  | TRUE
12 | bus_LV_3001-29_0_5_node_6 | 0.4 | n |  | TRUE
13 | bus_LV_3001-29_0_5_node_7 | 0.4 | n |  | TRUE
14 | bus_LV_3001-29_0_5_node_59 | 0.4 | n |  | TRUE
15 | bus_LV_3001-29_0_5_node_81 | 0.4 | n |  | TRUE
16 | bus_LV_3001-29_0_5_node_58 | 0.4 | n |  | TRUE
17 | bus_LV_3001-29_0_5_node_8 | 0.4 | n |  | TRUE
18 | bus_LV_3001-29_0_5_node_9 | 0.4 | n |  | TRUE
19 | bus_LV_3001-29_0_5_node_79 | 0.4 | n |  | TRUE
20 | bus_LV_3001-29_0_5_node_65 | 0.4 | n |  | TRUE
21 | bus_LV_3001-29_0_5_node_78 | 0.4 | n |  | TRUE
22 | bus_LV_3001-29_0_5_node_64 | 0.4 | n |  | TRUE
23 | bus_LV_3001-29_0_5_node_11 | 0.4 | n |  | TRUE
24 | bus_LV_3001-29_0_5_node_12 | 0.4 | n |  | TRUE
25 | bus_LV_3001-29_0_5_node_13 | 0.4 | n |  | TRUE
26 | bus_LV_3001-29_0_5_node_17 | 0.4 | n |  | TRUE
27 | bus_LV_3001-29_0_5_node_18 | 0.4 | n |  | TRUE
28 | bus_LV_3001-29_0_5_node_14 | 0.4 | n |  | TRUE
29 | bus_LV_3001-29_0_5_node_15 | 0.4 | n |  | TRUE
30 | bus_LV_3001-29_0_5_node_16 | 0.4 | n |  | TRUE
31 | bus_LV_3001-29_0_5_node_38 | 0.4 | n |  | TRUE
32 | bus_LV_3001-29_0_5_node_35 | 0.4 | n |  | TRUE
33 | bus_LV_3001-29_0_5_node_36 | 0.4 | n |  | TRUE
34 | bus_LV_3001-29_0_5_node_19 | 0.4 | n |  | TRUE
35 | bus_LV_3001-29_0_5_node_20 | 0.4 | n |  | TRUE
36 | bus_LV_3001-29_0_5_node_21 | 0.4 | n |  | TRUE
37 | bus_LV_3001-29_0_5_node_22 | 0.4 | n |  | TRUE
38 | bus_LV_3001-29_0_5_node_23 | 0.4 | n |  | TRUE
39 | bus_LV_3001-29_0_5_node_30 | 0.4 | n |  | TRUE
40 | bus_LV_3001-29_0_5_node_46 | 0.4 | n |  | TRUE
41 | bus_LV_3001-29_0_5_node_27 | 0.4 | n |  | TRUE
42 | bus_LV_3001-29_0_5_node_47 | 0.4 | n |  | TRUE
43 | bus_LV_3001-29_0_5_node_37 | 0.4 | n |  | TRUE
44 | bus_LV_3001-29_0_5_node_28 | 0.4 | n |  | TRUE
45 | bus_LV_3001-29_0_5_node_26 | 0.4 | n |  | TRUE
46 | bus_LV_3001-29_0_5_node_24 | 0.4 | n |  | TRUE
47 | bus_LV_3001-29_0_5_node_25 | 0.4 | n |  | TRUE
48 | bus_LV_3001-29_0_5_node_29 | 0.4 | n |  | TRUE
49 | bus_LV_3001-29_0_5_node_39 | 0.4 | n |  | TRUE
50 | bus_LV_3001-29_0_5_node_40 | 0.4 | n |  | TRUE
51 | bus_LV_3001-29_0_5_node_41 | 0.4 | n |  | TRUE
52 | bus_LV_3001-29_0_5_node_42 | 0.4 | n |  | TRUE
53 | bus_LV_3001-29_0_5_node_43 | 0.4 | n |  | TRUE
54 | bus_LV_3001-29_0_5_node_60 | 0.4 | n |  | TRUE
55 | bus_LV_3001-29_0_5_node_62 | 0.4 | n |  | TRUE
56 | bus_LV_3001-29_0_5_node_61 | 0.4 | n |  | TRUE
57 | bus_LV_3001-29_0_5_node_52 | 0.4 | n |  | TRUE
58 | bus_LV_3001-29_0_5_node_80 | 0.4 | n |  | TRUE
59 | bus_LV_3001-29_0_5_node_70 | 0.4 | n |  | TRUE
60 | bus_LV_3001-29_0_5_node_48 | 0.4 | n |  | TRUE
61 | bus_LV_3001-29_0_5_node_49 | 0.4 | n |  | TRUE
62 | bus_LV_3001-29_0_5_node_50 | 0.4 | n |  | TRUE
63 | bus_LV_3001-29_0_5_node_51 | 0.4 | n |  | TRUE
64 | bus_LV_3001-29_0_5_node_72 | 0.4 | n |  | TRUE
65 | bus_LV_3001-29_0_5_node_71 | 0.4 | n |  | TRUE
66 | bus_LV_3001-29_0_5_node_53 | 0.4 | n |  | TRUE
67 | bus_LV_3001-29_0_5_node_54 | 0.4 | n |  | TRUE
68 | bus_LV_3001-29_0_5_node_55 | 0.4 | n |  | TRUE
69 | bus_LV_3001-29_0_5_node_56 | 0.4 | n |  | TRUE
70 | bus_LV_3001-29_0_5_node_57 | 0.4 | n |  | TRUE
71 | bus_LV_3001-29_0_5_node_74 | 0.4 | n |  | TRUE
72 | bus_LV_3001-29_0_5_node_75 | 0.4 | n |  | TRUE
73 | bus_LV_3001-29_0_5_node_73 | 0.4 | n |  | TRUE
74 | bus_LV_3001-29_0_5_node_76 | 0.4 | n |  | TRUE
75 | bus_LV_3001-29_0_5_node_77 | 0.4 | n |  | TRUE
76 | bus_LV_3001-29_0_5_node_66 | 0.4 | n |  | TRUE
77 | bus_LV_3001-29_0_5_node_67 | 0.4 | n |  | TRUE
78 | bus_LV_3001-29_0_5_node_68 | 0.4 | n |  | TRUE
79 | bus_LV_3001-29_0_5_node_69 | 0.4 | n |  | TRUE
80 | bus_MV_233_0_node_40 | 20 | n |  | TRUE

## load
| name | bus | p_mw | q_mvar | const_z_percent | const_i_percent | sn_mva | scaling | in_service | type
0 | LV_3001-29_0_5_load_0 | 0 | 0.0029681 | 0.00074388 | 0 | 0 |  | 1 | TRUE | wye
1 | LV_3001-29_0_5_load_45 | 1 | 0.0012553 | 0.0003146 | 0 | 0 |  | 1 | TRUE | wye
2 | LV_3001-29_0_5_load_34 | 3 | 0.00078505 | 0.00019675 | 0 | 0 |  | 1 | TRUE | wye
3 | LV_3001-29_0_5_load_44 | 4 | 0.023437 | 0.0058739 | 0 | 0 |  | 1 | TRUE | wye
4 | LV_3001-29_0_5_load_4 | 5 | 0.0027584 | 0.00069133 | 0 | 0 |  | 1 | TRUE | wye
5 | LV_3001-29_0_5_load_10 | 6 | 0.0055203 | 0.0013835 | 0 | 0 |  | 1 | TRUE | wye
6 | LV_3001-29_0_5_load_1 | 7 | 0.011216 | 0.0028109 | 0 | 0 |  | 1 | TRUE | wye
7 | LV_3001-29_0_5_load_2 | 8 | 0.00088894 | 0.00022279 | 0 | 0 |  | 1 | TRUE | wye
8 | LV_3001-29_0_5_load_33 | 9 | 0.00078175 | 0.00019593 | 0 | 0 |  | 1 | TRUE | wye
9 | LV_3001-29_0_5_load_63 | 10 | 0.0015311 | 0.00038373 | 0 | 0 |  | 1 | TRUE | wye
10 | LV_3001-29_0_5_load_5 | 11 | 0.0033757 | 0.00084604 | 0 | 0 |  | 1 | TRUE | wye
11 | LV_3001-29_0_5_load_6 | 12 | 0.018473 | 0.0046298 | 0 | 0 |  | 1 | TRUE | wye
12 | LV_3001-29_0_5_load_7 | 13 | 0.0013227 | 0.00033149 | 0 | 0 |  | 1 | TRUE | wye
13 | LV_3001-29_0_5_load_59 | 14 | 0.0037509 | 0.00094007 | 0 | 0 |  | 1 | TRUE | wye
14 | LV_3001-29_0_5_load_81 | 15 | 0.0016542 | 0.00041458 | 0 | 0 |  | 1 | TRUE | wye
15 | LV_3001-29_0_5_load_58 | 16 | 0.0023395 | 0.00058633 | 0 | 0 |  | 1 | TRUE | wye
16 | LV_3001-29_0_5_load_8 | 17 | 0.0059209 | 0.0014839 | 0 | 0 |  | 1 | TRUE | wye
17 | LV_3001-29_0_5_load_79 | 19 | 0.010989 | 0.0027541 | 0 | 0 |  | 1 | TRUE | wye
18 | LV_3001-29_0_5_load_65 | 20 | 0.0057752 | 0.0014474 | 0 | 0 |  | 1 | TRUE | wye
19 | LV_3001-29_0_5_load_78 | 21 | 0.0046651 | 0.0011692 | 0 | 0 |  | 1 | TRUE | wye
20 | LV_3001-29_0_5_load_64 | 22 | 0.00083141 | 0.00020837 | 0 | 0 |  | 1 | TRUE | wye
21 | LV_3001-29_0_5_load_11 | 23 | 0.0035453 | 0.00088853 | 0 | 0 |  | 1 | TRUE | wye
22 | LV_3001-29_0_5_load_12 | 24 | 0.0044437 | 0.0011137 | 0 | 0 |  | 1 | TRUE | wye
23 | LV_3001-29_0_5_load_17 | 26 | 0.018668 | 0.0046787 | 0 | 0 |  | 1 | TRUE | wye
24 | LV_3001-29_0_5_load_18 | 27 | 0.0052565 | 0.0013174 | 0 | 0 |  | 1 | TRUE | wye
25 | LV_3001-29_0_5_load_14 | 28 | 0.0061977 | 0.0015533 | 0 | 0 |  | 1 | TRUE | wye
26 | LV_3001-29_0_5_load_15 | 29 | 0.0022525 | 0.00056453 | 0 | 0 |  | 1 | TRUE | wye
27 | LV_3001-29_0_5_load_38 | 31 | 0.01233 | 0.0030901 | 0 | 0 |  | 1 | TRUE | wye
28 | LV_3001-29_0_5_load_35 | 32 | 0.0032117 | 0.00080492 | 0 | 0 |  | 1 | TRUE | wye
29 | LV_3001-29_0_5_load_36 | 33 | 0.0017649 | 0.00044233 | 0 | 0 |  | 1 | TRUE | wye
30 | LV_3001-29_0_5_load_19 | 34 | 0.0031935 | 0.00080037 | 0 | 0 |  | 1 | TRUE | wye
31 | LV_3001-29_0_5_load_20 | 35 | 0.0014306 | 0.00035855 | 0 | 0 |  | 1 | TRUE | wye
32 | LV_3001-29_0_5_load_22 | 37 | 0.0014441 | 0.00036192 | 0 | 0 |  | 1 | TRUE | wye
33 | LV_3001-29_0_5_load_23 | 38 | 0.0037221 | 0.00093285 | 0 | 0 |  | 1 | TRUE | wye
34 | LV_3001-29_0_5_load_30 | 39 | 0.0031184 | 0.00078154 | 0 | 0 |  | 1 | TRUE | wye
35 | LV_3001-29_0_5_load_47 | 42 | 0.0017193 | 0.00043089 | 0 | 0 |  | 1 | TRUE | wye
36 | LV_3001-29_0_5_load_37 | 43 | 0.0022693 | 0.00056873 | 0 | 0 |  | 1 | TRUE | wye
37 | LV_3001-29_0_5_load_28 | 44 | 0.0013038 | 0.00032677 | 0 | 0 |  | 1 | TRUE | wye
38 | LV_3001-29_0_5_load_26 | 45 | 0.0031113 | 0.00077977 | 0 | 0 |  | 1 | TRUE | wye
39 | LV_3001-29_0_5_load_24 | 46 | 0.0021768 | 0.00054556 | 0 | 0 |  | 1 | TRUE | wye
40 | LV_3001-29_0_5_load_25 | 47 | 0.0036228 | 0.00090796 | 0 | 0 |  | 1 | TRUE | wye
41 | LV_3001-29_0_5_load_29 | 48 | 0.00087428 | 0.00021912 | 0 | 0 |  | 1 | TRUE | wye
42 | LV_3001-29_0_5_load_39 | 49 | 0.0027583 | 0.00069129 | 0 | 0 |  | 1 | TRUE | wye
43 | LV_3001-29_0_5_load_40 | 50 | 0.0025365 | 0.0006357 | 0 | 0 |  | 1 | TRUE | wye
44 | LV_3001-29_0_5_load_42 | 52 | 0.0059121 | 0.0014817 | 0 | 0 |  | 1 | TRUE | wye
45 | LV_3001-29_0_5_load_62 | 55 | 0.0072582 | 0.0018191 | 0 | 0 |  | 1 | TRUE | wye
46 | LV_3001-29_0_5_load_61 | 56 | 0.0030082 | 0.00075393 | 0 | 0 |  | 1 | TRUE | wye
47 | LV_3001-29_0_5_load_80 | 58 | 0.0021663 | 0.00054291 | 0 | 0 |  | 1 | TRUE | wye
48 | LV_3001-29_0_5_load_70 | 59 | 0.0040692 | 0.0010198 | 0 | 0 |  | 1 | TRUE | wye
49 | LV_3001-29_0_5_load_48 | 60 | 0.018725 | 0.0046929 | 0 | 0 |  | 1 | TRUE | wye
50 | LV_3001-29_0_5_load_49 | 61 | 0.0017306 | 0.00043372 | 0 | 0 |  | 1 | TRUE | wye
51 | LV_3001-29_0_5_load_50 | 62 | 0.0054956 | 0.0013773 | 0 | 0 |  | 1 | TRUE | wye
52 | LV_3001-29_0_5_load_51 | 63 | 0.0025172 | 0.00063086 | 0 | 0 |  | 1 | TRUE | wye
53 | LV_3001-29_0_5_load_72 | 64 | 0.0032227 | 0.00080767 | 0 | 0 |  | 1 | TRUE | wye
54 | LV_3001-29_0_5_load_71 | 65 | 0.0035051 | 0.00087845 | 0 | 0 |  | 1 | TRUE | wye
55 | LV_3001-29_0_5_load_53 | 66 | 0.0071603 | 0.0017945 | 0 | 0 |  | 1 | TRUE | wye
56 | LV_3001-29_0_5_load_54 | 67 | 0.0073578 | 0.001844 | 0 | 0 |  | 1 | TRUE | wye
57 | LV_3001-29_0_5_load_55 | 68 | 0.0093356 | 0.0023397 | 0 | 0 |  | 1 | TRUE | wye
58 | LV_3001-29_0_5_load_56 | 69 | 0.0068364 | 0.0017134 | 0 | 0 |  | 1 | TRUE | wye
59 | LV_3001-29_0_5_load_57 | 70 | 0.011778 | 0.0029518 | 0 | 0 |  | 1 | TRUE | wye
60 | LV_3001-29_0_5_load_74 | 71 | 0.0065971 | 0.0016534 | 0 | 0 |  | 1 | TRUE | wye
61 | LV_3001-29_0_5_load_75 | 72 | 0.0069863 | 0.0017509 | 0 | 0 |  | 1 | TRUE | wye
62 | LV_3001-29_0_5_load_73 | 73 | 0.0065629 | 0.0016448 | 0 | 0 |  | 1 | TRUE | wye
63 | LV_3001-29_0_5_load_76 | 74 | 0.018037 | 0.0045206 | 0 | 0 |  | 1 | TRUE | wye
64 | LV_3001-29_0_5_load_77 | 75 | 0.002471 | 0.00061928 | 0 | 0 |  | 1 | TRUE | wye
65 | LV_3001-29_0_5_load_66 | 76 | 0.0020462 | 0.00051284 | 0 | 0 |  | 1 | TRUE | wye
66 | LV_3001-29_0_5_load_67 | 77 | 0.0036346 | 0.00091091 | 0 | 0 |  | 1 | TRUE | wye
67 | LV_3001-29_0_5_load_68 | 78 | 0.0038898 | 0.00097489 | 0 | 0 |  | 1 | TRUE | wye

## ext_grid
| name | bus | vm_pu | va_degree | slack_weight | in_service
0 |  | 10 | 1 | 0 | 1 | TRUE

## line
| name | std_type | from_bus | to_bus | length_km | r_ohm_per_km | x_ohm_per_km | c_nf_per_km | g_us_per_km | max_i_ka | df | parallel | type | in_service
0 | LV_3001-29_0_5_line_0 |  | 0 | 1 | 0.061829 | 0.125 | 0.08 | 261 | 0 | 0.364 | 1 | 1 | cs | TRUE
1 | LV_3001-29_0_5_line_1 |  | 0 | 2 | 0.18178 | 0.125 | 0.08 | 261 | 0 | 0.364 | 1 | 1 | cs | TRUE
2 | LV_3001-29_0_5_line_2 |  | 1 | 3 | 0.030098 | 0.125 | 0.08 | 261 | 0 | 0.364 | 1 | 1 | cs | TRUE
3 | LV_3001-29_0_5_line_3 |  | 1 | 4 | 0.027553 | 0.125 | 0.08 | 261 | 0 | 0.364 | 1 | 1 | cs | TRUE
4 | LV_3001-29_0_5_line_4 |  | 2 | 5 | 0.082296 | 0.125 | 0.08 | 261 | 0 | 0.364 | 1 | 1 | cs | TRUE
5 | LV_3001-29_0_5_line_5 |  | 3 | 8 | 0.010431 | 0.125 | 0.08 | 261 | 0 | 0.364 | 1 | 1 | cs | TRUE
6 | LV_3001-29_0_5_line_6 |  | 4 | 27 | 0.0010076 | 0.125 | 0.08 | 261 | 0 | 0.364 | 1 | 1 | cs | TRUE
7 | LV_3001-29_0_5_line_7 |  | 5 | 6 | 0.0083504 | 0.125 | 0.08 | 261 | 0 | 0.364 | 1 | 1 | cs | TRUE
8 | LV_3001-29_0_5_line_8 |  | 7 | 8 | 0.059083 | 0.125 | 0.08 | 261 | 0 | 0.364 | 1 | 1 | cs | TRUE
9 | LV_3001-29_0_5_line_9 |  | 8 | 9 | 0.012135 | 0.125 | 0.08 | 261 | 0 | 0.364 | 1 | 1 | cs | TRUE
10 | LV_3001-29_0_5_line_10 |  | 9 | 10 | 0.013036 | 0.125 | 0.08 | 261 | 0 | 0.364 | 1 | 1 | cs | TRUE
11 | LV_3001-29_0_5_line_11 |  | 10 | 22 | 0.012916 | 0.125 | 0.08 | 261 | 0 | 0.364 | 1 | 4 | cs | TRUE
12 | LV_3001-29_0_5_line_12 |  | 11 | 12 | 0.09259 | 0.125 | 0.08 | 261 | 0 | 0.364 | 1 | 1 | cs | TRUE
13 | LV_3001-29_0_5_line_13 |  | 11 | 13 | 0.011434 | 0.125 | 0.08 | 261 | 0 | 0.364 | 1 | 1 | cs | TRUE
14 | LV_3001-29_0_5_line_14 |  | 12 | 14 | 0.1843 | 0.125 | 0.08 | 261 | 0 | 0.364 | 1 | 1 | cs | TRUE
15 | LV_3001-29_0_5_line_15 |  | 13 | 15 | 0.17087 | 0.125 | 0.08 | 261 | 0 | 0.364 | 1 | 1 | cs | TRUE
16 | LV_3001-29_0_5_line_16 |  | 14 | 16 | 0.014715 | 0.125 | 0.08 | 261 | 0 | 0.364 | 1 | 1 | cs | TRUE
17 | LV_3001-29_0_5_line_17 |  | 16 | 54 | 0.031349 | 0.125 | 0.08 | 261 | 0 | 0.364 | 1 | 1 | cs | TRUE
18 | LV_3001-29_0_5_line_18 |  | 17 | 18 | 0.035311 | 0.125 | 0.08 | 261 | 0 | 0.364 | 1 | 1 | cs | TRUE
19 | LV_3001-29_0_5_line_19 |  | 18 | 19 | 0.0096065 | 0.125 | 0.08 | 261 | 0 | 0.364 | 1 | 4 | cs | TRUE
20 | LV_3001-29_0_5_line_20 |  | 18 | 20 | 0.014498 | 0.125 | 0.08 | 261 | 0 | 0.364 | 1 | 4 | cs | TRUE
21 | LV_3001-29_0_5_line_21 |  | 19 | 21 | 0.065333 | 0.125 | 0.08 | 261 | 0 | 0.364 | 1 | 4 | cs | TRUE
22 | LV_3001-29_0_5_line_22 |  | 20 | 22 | 0.012718 | 0.125 | 0.08 | 261 | 0 | 0.364 | 1 | 4 | cs | TRUE
23 | LV_3001-29_0_5_line_23 |  | 21 | 75 | 0.012676 | 0.125 | 0.08 | 261 | 0 | 0.364 | 1 | 4 | cs | TRUE
24 | LV_3001-29_0_5_line_24 |  | 23 | 24 | 0.020031 | 0.125 | 0.08 | 261 | 0 | 0.364 | 1 | 1 | cs | TRUE
25 | LV_3001-29_0_5_line_25 |  | 24 | 25 | 0.081114 | 0.125 | 0.08 | 261 | 0 | 0.364 | 1 | 1 | cs | TRUE
26 | LV_3001-29_0_5_line_26 |  | 25 | 26 | 0.051312 | 0.125 | 0.08 | 261 | 0 | 0.364 | 1 | 1 | cs | TRUE
27 | LV_3001-29_0_5_line_27 |  | 25 | 27 | 0.061285 | 0.125 | 0.08 | 261 | 0 | 0.364 | 1 | 1 | cs | TRUE
28 | LV_3001-29_0_5_line_28 |  | 28 | 29 | 0.028553 | 0.125 | 0.08 | 261 | 0 | 0.364 | 1 | 1 | cs | TRUE
29 | LV_3001-29_0_5_line_29 |  | 29 | 30 | 0.023716 | 0.125 | 0.08 | 261 | 0 | 0.364 | 1 | 1 | cs | TRUE
30 | LV_3001-29_0_5_line_30 |  | 30 | 31 | 0.076359 | 0.125 | 0.08 | 261 | 0 | 0.364 | 1 | 1 | cs | TRUE
31 | LV_3001-29_0_5_line_31 |  | 30 | 32 | 0.02726 | 0.125 | 0.08 | 261 | 0 | 0.364 | 1 | 1 | cs | TRUE
32 | LV_3001-29_0_5_line_32 |  | 32 | 33 | 0.00156 | 0.125 | 0.08 | 261 | 0 | 0.364 | 1 | 1 | cs | TRUE
33 | LV_3001-29_0_5_line_33 |  | 33 | 43 | 0.020625 | 0.125 | 0.08 | 261 | 0 | 0.364 | 1 | 1 | cs | TRUE
34 | LV_3001-29_0_5_line_34 |  | 34 | 35 | 0.099241 | 0.125 | 0.08 | 261 | 0 | 0.364 | 1 | 1 | cs | TRUE
35 | LV_3001-29_0_5_line_35 |  | 34 | 36 | 0.04531 | 0.125 | 0.08 | 261 | 0 | 0.364 | 1 | 1 | cs | TRUE
36 | LV_3001-29_0_5_line_36 |  | 35 | 37 | 0.0058719 | 0.125 | 0.08 | 261 | 0 | 0.364 | 1 | 1 | cs | TRUE
37 | LV_3001-29_0_5_line_37 |  | 36 | 38 | 0.031971 | 0.125 | 0.08 | 261 | 0 | 0.364 | 1 | 1 | cs | TRUE
38 | LV_3001-29_0_5_line_38 |  | 36 | 39 | 0.089478 | 0.125 | 0.08 | 261 | 0 | 0.364 | 1 | 1 | cs | TRUE
39 | LV_3001-29_0_5_line_39 |  | 37 | 40 | 0.0086006 | 0.125 | 0.08 | 261 | 0 | 0.364 | 1 | 1 | cs | TRUE
40 | LV_3001-29_0_5_line_40 |  | 38 | 41 | 0.011602 | 0.125 | 0.08 | 261 | 0 | 0.364 | 1 | 1 | cs | TRUE
41 | LV_3001-29_0_5_line_41 |  | 40 | 42 | 0.024321 | 0.125 | 0.08 | 261 | 0 | 0.364 | 1 | 2 | cs | TRUE
42 | LV_3001-29_0_5_line_42 |  | 40 | 43 | 0.0015745 | 0.125 | 0.08 | 261 | 0 | 0.364 | 1 | 1 | cs | TRUE
43 | LV_3001-29_0_5_line_43 |  | 41 | 44 | 0.014934 | 0.125 | 0.08 | 261 | 0 | 0.364 | 1 | 1 | cs | TRUE
44 | LV_3001-29_0_5_line_44 |  | 41 | 45 | 0.030806 | 0.125 | 0.08 | 261 | 0 | 0.364 | 1 | 1 | cs | TRUE
45 | LV_3001-29_0_5_line_45 |  | 42 | 58 | 0.01609 | 0.125 | 0.08 | 261 | 0 | 0.364 | 1 | 2 | cs | TRUE
46 | LV_3001-29_0_5_line_46 |  | 44 | 48 | 0.020549 | 0.125 | 0.08 | 261 | 0 | 0.364 | 1 | 1 | cs | TRUE
47 | LV_3001-29_0_5_line_47 |  | 45 | 47 | 0.010992 | 0.125 | 0.08 | 261 | 0 | 0.364 | 1 | 1 | cs | TRUE
48 | LV_3001-29_0_5_line_48 |  | 46 | 47 | 0.0082284 | 0.125 | 0.08 | 261 | 0 | 0.364 | 1 | 1 | cs | TRUE
49 | LV_3001-29_0_5_line_49 |  | 49 | 50 | 0.023142 | 0.125 | 0.08 | 261 | 0 | 0.364 | 1 | 4 | cs | TRUE
50 | LV_3001-29_0_5_line_50 |  | 49 | 51 | 0.016574 | 0.125 | 0.08 | 261 | 0 | 0.364 | 1 | 4 | cs | TRUE
51 | LV_3001-29_0_5_line_51 |  | 50 | 52 | 0.026063 | 0.125 | 0.08 | 261 | 0 | 0.364 | 1 | 4 | cs | TRUE
52 | LV_3001-29_0_5_line_52 |  | 51 | 53 | 0.057869 | 0.125 | 0.08 | 261 | 0 | 0.364 | 1 | 4 | cs | TRUE
53 | LV_3001-29_0_5_line_53 |  | 52 | 54 | 0.018142 | 0.125 | 0.08 | 261 | 0 | 0.364 | 1 | 4 | cs | TRUE
54 | LV_3001-29_0_5_line_54 |  | 53 | 55 | 0.015502 | 0.125 | 0.08 | 261 | 0 | 0.364 | 1 | 4 | cs | TRUE
55 | LV_3001-29_0_5_line_55 |  | 54 | 56 | 0.006746 | 0.125 | 0.08 | 261 | 0 | 0.364 | 1 | 4 | cs | TRUE
56 | LV_3001-29_0_5_line_56 |  | 55 | 57 | 0.011321 | 0.125 | 0.08 | 261 | 0 | 0.364 | 1 | 4 | cs | TRUE
57 | LV_3001-29_0_5_line_57 |  | 56 | 75 | 0.0024924 | 0.125 | 0.08 | 261 | 0 | 0.364 | 1 | 4 | cs | TRUE
58 | LV_3001-29_0_5_line_58 |  | 57 | 62 | 0.070303 | 0.125 | 0.08 | 261 | 0 | 0.364 | 1 | 4 | cs | TRUE
59 | LV_3001-29_0_5_line_59 |  | 58 | 59 | 0.014594 | 0.125 | 0.08 | 261 | 0 | 0.364 | 1 | 4 | cs | TRUE
60 | LV_3001-29_0_5_line_60 |  | 59 | 78 | 0.031408 | 0.125 | 0.08 | 261 | 0 | 0.364 | 1 | 4 | cs | TRUE
61 | LV_3001-29_0_5_line_61 |  | 60 | 61 | 0.012701 | 0.125 | 0.08 | 261 | 0 | 0.364 | 1 | 4 | cs | TRUE
62 | LV_3001-29_0_5_line_62 |  | 60 | 62 | 0.0056252 | 0.125 | 0.08 | 261 | 0 | 0.364 | 1 | 4 | cs | TRUE
63 | LV_3001-29_0_5_line_63 |  | 61 | 63 | 0.013903 | 0.125 | 0.08 | 261 | 0 | 0.364 | 1 | 4 | cs | TRUE
64 | LV_3001-29_0_5_line_64 |  | 63 | 64 | 0.017014 | 0.125 | 0.08 | 261 | 0 | 0.364 | 1 | 4 | cs | TRUE
65 | LV_3001-29_0_5_line_65 |  | 64 | 65 | 0.016375 | 0.125 | 0.08 | 261 | 0 | 0.364 | 1 | 4 | cs | TRUE
66 | LV_3001-29_0_5_line_66 |  | 65 | 79 | 0.012034 | 0.125 | 0.08 | 261 | 0 | 0.364 | 1 | 4 | cs | TRUE
67 | LV_3001-29_0_5_line_67 |  | 66 | 67 | 0.049442 | 0.125 | 0.08 | 261 | 0 | 0.364 | 1 | 3 | cs | TRUE
68 | LV_3001-29_0_5_line_68 |  | 66 | 68 | 0.033699 | 0.125 | 0.08 | 261 | 0 | 0.364 | 1 | 1 | cs | TRUE
69 | LV_3001-29_0_5_line_69 |  | 67 | 69 | 0.0031769 | 0.125 | 0.08 | 261 | 0 | 0.364 | 1 | 4 | cs | TRUE
70 | LV_3001-29_0_5_line_70 |  | 68 | 70 | 0.040006 | 0.125 | 0.08 | 261 | 0 | 0.364 | 1 | 1 | cs | TRUE
71 | LV_3001-29_0_5_line_71 |  | 69 | 71 | 0.048523 | 0.125 | 0.08 | 261 | 0 | 0.364 | 1 | 4 | cs | TRUE
72 | LV_3001-29_0_5_line_72 |  | 70 | 72 | 0.033425 | 0.125 | 0.08 | 261 | 0 | 0.364 | 1 | 1 | cs | TRUE
73 | LV_3001-29_0_5_line_73 |  | 71 | 73 | 0.03144 | 0.125 | 0.08 | 261 | 0 | 0.364 | 1 | 4 | cs | TRUE
74 | LV_3001-29_0_5_line_74 |  | 72 | 74 | 0.0009355 | 0.125 | 0.08 | 261 | 0 | 0.364 | 1 | 1 | cs | TRUE
75 | LV_3001-29_0_5_line_75 |  | 73 | 79 | 0.10454 | 0.125 | 0.08 | 261 | 0 | 0.364 | 1 | 4 | cs | TRUE
76 | LV_3001-29_0_5_line_76 |  | 76 | 77 | 0.035748 | 0.125 | 0.08 | 261 | 0 | 0.364 | 1 | 4 | cs | TRUE
77 | LV_3001-29_0_5_line_77 |  | 76 | 78 | 0.07082 | 0.125 | 0.08 | 261 | 0 | 0.364 | 1 | 4 | cs | TRUE
78 | LV_3001-29_0_5_line_78 |  | 77 | 79 | 0.010343 | 0.125 | 0.08 | 261 | 0 | 0.364 | 1 | 4 | cs | TRUE

## trafo
| name | std_type | hv_bus | lv_bus | sn_mva | vn_hv_kv | vn_lv_kv | vk_percent | vkr_percent | pfe_kw | i0_percent | shift_degree | tap_side | tap_neutral | tap_min | tap_max | tap_step_percent | tap_step_degree | tap_pos | tap_phase_shifter | parallel | df | in_service
0 | LV_3001-29_0_5_trafo_63 | 0.63 MVA 20/0.4 kV | 80 | 10 | 0.63 | 20 | 0.4 | 6 | 1.206 | 1.65 | 0.2619 | 150 | hv | 0 | -2 | 2 | 2.5 | 0 | 0 | FALSE | 1 | 1 | TRUE

## line_geodata
| x0 | y0 | x1 | y1 | x2 | y2 | x3 | y3 | x4 | y4 | x5 | y5 | x6 | y6 | x7 | y7 | x8 | y8 | x9 | y9 | x10 | y10 | x11 | y11 | x12 | y12 | x13 | y13 | x14 | y14 | x15 | y15
0 | 2738232.0896 | 1249390.1735 | 2738293.8271 | 1249386.8192
1 | 2738293.8271 | 1249386.8192 | 2738474.0799 | 1249410.3535
2 | 2738228.7844 | 1249360.2705 | 2738229.2695 | 1249362.5518 | 2738232.0896 | 1249390.1735
3 | 2738232.9311 | 1249417.7037 | 2738232.4359 | 1249393.5651 | 2738232.0896 | 1249390.1735
4 | 2738474.0799 | 1249410.3535 | 2738475.6985 | 1249405.7427 | 2738479.1061 | 1249395.3683 | 2738480.4529 | 1249386.5473 | 2738480.2372 | 1249375.421 | 2738478.5642 | 1249353.6064 | 2738476.8122 | 1249333.2357 | 2738475.4806 | 1249329.3435
5 | 2738226.6149 | 1249350.0674 | 2738228.7844 | 1249360.2705
6 | 2738232.9311 | 1249417.7037 | 2738232.9518 | 1249418.7112 | 2738232.9518 | 1249418.7112
7 | 2738472.8736 | 1249321.4107 | 2738472.8736 | 1249321.4107 | 2738474.9597 | 1249327.8208 | 2738475.4806 | 1249329.3435
8 | 2738226.6149 | 1249350.0674 | 2738240.1057 | 1249318.3641 | 2738243.9184 | 1249306.798 | 2738247.303 | 1249294.8165
9 | 2738226.6149 | 1249350.0674 | 2738222.6845 | 1249338.5868
10 | 2738218.4621 | 1249326.2534 | 2738222.6845 | 1249338.5868
11 | 2738218.4621 | 1249326.2534 | 2738214.2785 | 1249314.0333
12 | 2738417.7864 | 1249059.9056 | 2738419.3254 | 1249070.8756 | 2738419.0675 | 1249077.3867 | 2738416.9402 | 1249081.7855 | 2738413.6069 | 1249085.7446 | 2738410.6914 | 1249086.6996 | 2738407.6188 | 1249086.2942 | 2738402.6953 | 1249084.2774 | 2738394.1136 | 1249079.7618 | 2738385.6298 | 1249073.3134 | 2738377.6606 | 1249067.4776 | 2738371.3055 | 1249062.0688 | 2738368.3135 | 1249060.4753 | 2738364.3294 | 1249060.2821 | 2738361.6631 | 1249061.888 | 2738359.0726 | 1249065.4197
13 | 2738416.1977 | 1249048.5823 | 2738417.7864 | 1249059.9056
14 | 2738198.2323 | 1249155.3966 | 2738359.0726 | 1249065.4197
15 | 2738416.1977 | 1249048.5823 | 2738423.8508 | 1248877.8829
16 | 2738195.6025 | 1249169.7913 | 2738196.8924 | 1249166.4401 | 2738198.2323 | 1249155.3966
17 | 2738181.7671 | 1249197.616 | 2738188.1273 | 1249189.2121 | 2738195.6025 | 1249169.7913
18 | 2738205.4633 | 1249288.2845 | 2738214.5311 | 1249268.0774 | 2738221.0272 | 1249256.6299
19 | 2738205.4633 | 1249288.2845 | 2738202.0154 | 1249279.318
20 | 2738205.4633 | 1249288.2845 | 2738210.1591 | 1249302.0007
21 | 2738193.9513 | 1249215.8307 | 2738194.6067 | 1249216.8106 | 2738197.1569 | 1249222.1193 | 2738200.7976 | 1249231.8464 | 2738201.6702 | 1249240.7415 | 2738199.4692 | 1249265.4683 | 2738201.3897 | 1249277.6909 | 2738202.0154 | 1249279.318
22 | 2738214.2785 | 1249314.0333 | 2738210.1591 | 1249302.0007
23 | 2738193.9513 | 1249215.8307 | 2738186.9036 | 1249205.2948
24 | 2738306.2702 | 1249560.2249 | 2738302.5375 | 1249556.7827 | 2738292.3926 | 1249545.7972
25 | 2738257.5429 | 1249474.5245 | 2738263.605 | 1249485.9986 | 2738269.8841 | 1249515.6722 | 2738279.6548 | 1249532.004 | 2738292.3926 | 1249545.7972
26 | 2738257.5429 | 1249474.5245 | 2738253.4174 | 1249476.1965 | 2738243.2139 | 1249480.3401 | 2738233.9122 | 1249474.9739 | 2738215.7508 | 1249472.17 | 2738209.298 | 1249474.5217
27 | 2738257.5429 | 1249474.5245 | 2738239.0707 | 1249439.7286 | 2738232.9518 | 1249418.7112
28 | 2738226.408 | 1249587.3476 | 2738228.0172 | 1249588.707 | 2738237.2767 | 1249596.5189 | 2738248.3945 | 1249605.5622
29 | 2738208.2912 | 1249572.0429 | 2738226.408 | 1249587.3476
30 | 2738208.2912 | 1249572.0429 | 2738210.6861 | 1249559.0758 | 2738207.8242 | 1249547.3873 | 2738183.3188 | 1249502.4638
31 | 2738208.2912 | 1249572.0429 | 2738191.471 | 1249557.7377 | 2738187.4865 | 1249554.4296
32 | 2738187.4865 | 1249554.4296 | 2738186.2863 | 1249553.4331
33 | 2738186.2863 | 1249553.4331 | 2738182.5123 | 1249550.2998 | 2738171.4371 | 1249539.1442
34 | 2738063.0852 | 1249526.9068 | 2738095.6013 | 1249544.8028 | 2738103.3377 | 1249547.9748 | 2738111.4653 | 1249548.6203 | 2738140.1826 | 1249545.1085 | 2738156.5975 | 1249542.1509
35 | 2738018.4465 | 1249529.7032 | 2738032.8871 | 1249528.4828 | 2738047.9686 | 1249524.7194 | 2738063.0852 | 1249526.9068 | 2738063.0852 | 1249526.9068
36 | 2738162.3763 | 1249541.1097 | 2738156.5975 | 1249542.1509
37 | 2738018.4465 | 1249529.7032 | 2738014.9949 | 1249533.9045 | 2738014.2176 | 1249538.7352 | 2738014.4614 | 1249544.157 | 2738022.0819 | 1249558.4682
38 | 2738018.4465 | 1249529.7032 | 2737941.7247 | 1249483.6596
39 | 2738170.3278 | 1249538.0268 | 2738165.0476 | 1249540.6284 | 2738162.3763 | 1249541.1097
40 | 2738026.3168 | 1249569.267 | 2738022.2626 | 1249558.8075 | 2738022.0819 | 1249558.4682
41 | 2738170.3278 | 1249538.0268 | 2738162.7944 | 1249528.0977 | 2738156.3503 | 1249518.1442
42 | 2738170.3278 | 1249538.0268 | 2738171.4371 | 1249539.1442
43 | 2738026.3168 | 1249569.267 | 2738035.8089 | 1249580.7961
44 | 2738026.3168 | 1249569.267 | 2738021.9901 | 1249575.0382 | 2738014.3317 | 1249582.1331 | 2738006.9927 | 1249588.4902 | 2738003.9127 | 1249590.031 | 2738003.9127 | 1249590.031
45 | 2738156.3503 | 1249518.1442 | 2738151.9821 | 1249511.3971 | 2738148.2658 | 1249504.2537
46 | 2738052.4579 | 1249592.6638 | 2738037.482 | 1249582.8283 | 2738035.8089 | 1249580.7961
47 | 2738003.9127 | 1249590.031 | 2738000.271 | 1249589.746 | 2737993.1185 | 1249588.1002 | 2737993.1185 | 1249588.1002
48 | 2737989.7352 | 1249595.6009 | 2737993.1185 | 1249588.1002
49 | 2738131.4146 | 1249152.9081 | 2738149.0233 | 1249167.9245
50 | 2738118.581 | 1249142.4264 | 2738125.3466 | 1249147.7334 | 2738131.4146 | 1249152.9081
51 | 2738149.0233 | 1249167.9245 | 2738154.1734 | 1249172.3164 | 2738168.3949 | 1249185.3555
52 | 2738118.581 | 1249142.4264 | 2738111.8425 | 1249151.8336 | 2738108.8017 | 1249161.0823 | 2738107.0132 | 1249174.286 | 2738105.9003 | 1249179.8985 | 2738101.5139 | 1249183.3551 | 2738089.665 | 1249185.1585
53 | 2738181.7671 | 1249197.616 | 2738168.3949 | 1249185.3555
54 | 2738089.665 | 1249185.1585 | 2738087.4954 | 1249200.5076
55 | 2738181.7671 | 1249197.616 | 2738185.5179 | 1249203.2231
56 | 2738085.9109 | 1249211.7175 | 2738087.4954 | 1249200.5076
57 | 2738185.5179 | 1249203.2231 | 2738186.9036 | 1249205.2948
58 | 2738085.9109 | 1249211.7175 | 2738085.192 | 1249217.6061 | 2738083.9975 | 1249227.3649 | 2738082.9998 | 1249235.4936 | 2738081.3309 | 1249249.0782 | 2738077.347 | 1249281.4973
59 | 2738148.2658 | 1249504.2537 | 2738147.3552 | 1249502.5034 | 2738141.5289 | 1249491.3074
60 | 2738127.0018 | 1249463.4615 | 2738131.9991 | 1249473.0186 | 2738134.6891 | 1249478.1638 | 2738141.5289 | 1249491.3074
61 | 2738076.661 | 1249287.0805 | 2738075.1118 | 1249299.6871
62 | 2738076.661 | 1249287.0805 | 2738077.347 | 1249281.4973
63 | 2738075.1118 | 1249299.6871 | 2738073.4161 | 1249313.486 | 2738073.4161 | 1249313.486
64 | 2738073.4161 | 1249313.486 | 2738072.0988 | 1249328.1909 | 2738072.229 | 1249330.4373
65 | 2738073.7222 | 1249346.7145 | 2738072.9499 | 1249342.8797 | 2738072.229 | 1249330.4373
66 | 2738076.098 | 1249358.5117 | 2738073.7222 | 1249346.7145
67 | 2738152.702 | 1249263.6546 | 2738154.0487 | 1249257.0019 | 2738156.7613 | 1249227.5049 | 2738147.8306 | 1249218.0122
68 | 2738152.702 | 1249263.6546 | 2738146.0157 | 1249296.6837
69 | 2738147.8306 | 1249218.0122 | 2738145.6538 | 1249215.6983
70 | 2738136.5318 | 1249335.2726 | 2738138.9885 | 1249331.3966 | 2738146.0157 | 1249296.6837
71 | 2738116.5925 | 1249236.4854 | 2738117.8408 | 1249225.3515 | 2738126.4303 | 1249211.3945 | 2738141.9452 | 1249211.7563 | 2738145.6538 | 1249215.6983
72 | 2738123.8581 | 1249365.086 | 2738124.0959 | 1249354.8933 | 2738136.5318 | 1249335.2726
73 | 2738113.0896 | 1249267.7294 | 2738116.5925 | 1249236.4854
74 | 2738123.8363 | 1249366.0212 | 2738123.8581 | 1249365.086
75 | 2738076.098 | 1249358.5117 | 2738094.8432 | 1249345.6922 | 2738104.0832 | 1249333.6298 | 2738106.6721 | 1249324.9711 | 2738113.0896 | 1249267.7294
76 | 2738094.273 | 1249400.6638 | 2738085.8368 | 1249384.0174 | 2738080.8739 | 1249374.6266 | 2738079.037 | 1249368.4285
77 | 2738094.273 | 1249400.6638 | 2738097.8028 | 1249407.6288 | 2738111.8459 | 1249434.4805 | 2738120.5061 | 1249451.4867 | 2738123.828 | 1249457.3917 | 2738127.0018 | 1249463.4615
78 | 2738076.098 | 1249358.5117 | 2738079.037 | 1249368.4285

## bus_geodata
| x | y | coords
0 | 2738293.8271 | 1249386.8192
1 | 2738232.0896 | 1249390.1735
2 | 2738474.0799 | 1249410.3535
3 | 2738228.7844 | 1249360.2705
4 | 2738232.9311 | 1249417.7037
5 | 2738475.4806 | 1249329.3435
6 | 2738472.8736 | 1249321.4107
7 | 2738247.303 | 1249294.8165
8 | 2738226.6149 | 1249350.0674
9 | 2738222.6845 | 1249338.5868
10 | 2738218.4621 | 1249326.2534
11 | 2738417.7864 | 1249059.9056
12 | 2738359.0726 | 1249065.4197
13 | 2738416.1977 | 1249048.5823
14 | 2738198.2323 | 1249155.3966
15 | 2738423.8508 | 1248877.8829
16 | 2738195.6025 | 1249169.7913
17 | 2738221.0272 | 1249256.6299
18 | 2738205.4633 | 1249288.2845
19 | 2738202.0154 | 1249279.318
20 | 2738210.1591 | 1249302.0007
21 | 2738193.9513 | 1249215.8307
22 | 2738214.2785 | 1249314.0333
23 | 2738306.2702 | 1249560.2249
24 | 2738292.3926 | 1249545.7972
25 | 2738257.5429 | 1249474.5245
26 | 2738209.298 | 1249474.5217
27 | 2738232.9518 | 1249418.7112
28 | 2738248.3945 | 1249605.5622
29 | 2738226.408 | 1249587.3476
30 | 2738208.2912 | 1249572.0429
31 | 2738183.3188 | 1249502.4638
32 | 2738187.4865 | 1249554.4296
33 | 2738186.2863 | 1249553.4331
34 | 2738063.0852 | 1249526.9068
35 | 2738156.5975 | 1249542.1509
36 | 2738018.4466 | 1249529.7032
37 | 2738162.3763 | 1249541.1097
38 | 2738022.0819 | 1249558.4682
39 | 2737941.7247 | 1249483.6596
40 | 2738170.3278 | 1249538.0268
41 | 2738026.3168 | 1249569.267
42 | 2738156.3503 | 1249518.1442
43 | 2738171.4371 | 1249539.1442
44 | 2738035.8089 | 1249580.7961
45 | 2738003.9127 | 1249590.031
46 | 2737989.7352 | 1249595.6009
47 | 2737993.1185 | 1249588.1002
48 | 2738052.4579 | 1249592.6638
49 | 2738131.4146 | 1249152.9081
50 | 2738149.0233 | 1249167.9245
51 | 2738118.581 | 1249142.4264
52 | 2738168.3949 | 1249185.3555
53 | 2738089.665 | 1249185.1585
54 | 2738181.7671 | 1249197.616
55 | 2738087.4954 | 1249200.5076
56 | 2738185.5179 | 1249203.2231
57 | 2738085.9109 | 1249211.7175
58 | 2738148.2658 | 1249504.2537
59 | 2738141.5289 | 1249491.3074
60 | 2738076.661 | 1249287.0805
61 | 2738075.1118 | 1249299.6871
62 | 2738077.347 | 1249281.4973
63 | 2738073.4161 | 1249313.486
64 | 2738072.229 | 1249330.4373
65 | 2738073.7222 | 1249346.7145
66 | 2738152.702 | 1249263.6546
67 | 2738147.8306 | 1249218.0122
68 | 2738146.0157 | 1249296.6837
69 | 2738145.6538 | 1249215.6983
70 | 2738136.5318 | 1249335.2726
71 | 2738116.5925 | 1249236.4854
72 | 2738123.8581 | 1249365.086
73 | 2738113.0896 | 1249267.7294
74 | 2738123.8363 | 1249366.0212
75 | 2738186.9036 | 1249205.2948
76 | 2738094.273 | 1249400.6638
77 | 2738079.037 | 1249368.4285
78 | 2738127.0018 | 1249463.4615
79 | 2738076.098 | 1249358.5117
80 | 2738226.6149 | 1249350.0674

## line_std_types
| c_nf_per_km | r_ohm_per_km | x_ohm_per_km | max_i_ka | type | q_mm2 | alpha | voltage_rating
NAYY 4x50 SE | 210 | 0.642 | 0.083 | 0.142 | cs | 50 | 0.00403 | LV
NAYY 4x120 SE | 264 | 0.225 | 0.08 | 0.242 | cs | 120 | 0.00403 | LV
NAYY 4x150 SE | 261 | 0.208 | 0.08 | 0.27 | cs | 150 | 0.00403 | LV
NA2XS2Y 1x95 RM/25 12/20 kV | 216 | 0.313 | 0.132 | 0.252 | cs | 95 | 0.00403 | MV
NA2XS2Y 1x185 RM/25 12/20 kV | 273 | 0.161 | 0.117 | 0.362 | cs | 185 | 0.00403 | MV
NA2XS2Y 1x240 RM/25 12/20 kV | 304 | 0.122 | 0.112 | 0.421 | cs | 240 | 0.00403 | MV
NA2XS2Y 1x95 RM/25 6/10 kV | 315 | 0.313 | 0.123 | 0.249 | cs | 95 | 0.00403 | MV
NA2XS2Y 1x185 RM/25 6/10 kV | 406 | 0.161 | 0.11 | 0.358 | cs | 185 | 0.00403 | MV
NA2XS2Y 1x240 RM/25 6/10 kV | 456 | 0.122 | 0.105 | 0.416 | cs | 240 | 0.00403 | MV
NA2XS2Y 1x150 RM/25 12/20 kV | 250 | 0.206 | 0.116 | 0.319 | cs | 150 | 0.00403 | MV
NA2XS2Y 1x120 RM/25 12/20 kV | 230 | 0.253 | 0.119 | 0.283 | cs | 120 | 0.00403 | MV
NA2XS2Y 1x70 RM/25 12/20 kV | 190 | 0.443 | 0.132 | 0.22 | cs | 70 | 0.00403 | MV
NA2XS2Y 1x150 RM/25 6/10 kV | 360 | 0.206 | 0.11 | 0.315 | cs | 150 | 0.00403 | MV
NA2XS2Y 1x120 RM/25 6/10 kV | 340 | 0.253 | 0.113 | 0.28 | cs | 120 | 0.00403 | MV
NA2XS2Y 1x70 RM/25 6/10 kV | 280 | 0.443 | 0.123 | 0.217 | cs | 70 | 0.00403 | MV
N2XS(FL)2Y 1x120 RM/35 64/110 kV | 112 | 0.153 | 0.166 | 0.366 | cs | 120 | 0.00393 | HV
N2XS(FL)2Y 1x185 RM/35 64/110 kV | 125 | 0.099 | 0.156 | 0.457 | cs | 185 | 0.00393 | HV
N2XS(FL)2Y 1x240 RM/35 64/110 kV | 135 | 0.075 | 0.149 | 0.526 | cs | 240 | 0.00393 | HV
N2XS(FL)2Y 1x300 RM/35 64/110 kV | 144 | 0.06 | 0.144 | 0.588 | cs | 300 | 0.00393 | HV
15-AL1/3-ST1A 0.4 | 11 | 1.8769 | 0.35 | 0.105 | ol | 16 | 0.00403 | LV
24-AL1/4-ST1A 0.4 | 11.25 | 1.2012 | 0.335 | 0.14 | ol | 24 | 0.00403 | LV
48-AL1/8-ST1A 0.4 | 12.2 | 0.5939 | 0.3 | 0.21 | ol | 48 | 0.00403 | LV
94-AL1/15-ST1A 0.4 | 13.2 | 0.306 | 0.29 | 0.35 | ol | 94 | 0.00403 | LV
34-AL1/6-ST1A 10.0 | 9.7 | 0.8342 | 0.36 | 0.17 | ol | 34 | 0.00403 | MV
48-AL1/8-ST1A 10.0 | 10.1 | 0.5939 | 0.35 | 0.21 | ol | 48 | 0.00403 | MV
70-AL1/11-ST1A 10.0 | 10.4 | 0.4132 | 0.339 | 0.29 | ol | 70 | 0.00403 | MV
94-AL1/15-ST1A 10.0 | 10.75 | 0.306 | 0.33 | 0.35 | ol | 94 | 0.00403 | MV
122-AL1/20-ST1A 10.0 | 11.1 | 0.2376 | 0.323 | 0.41 | ol | 122 | 0.00403 | MV
149-AL1/24-ST1A 10.0 | 11.25 | 0.194 | 0.315 | 0.47 | ol | 149 | 0.00403 | MV
34-AL1/6-ST1A 20.0 | 9.15 | 0.8342 | 0.382 | 0.17 | ol | 34 | 0.00403 | MV
48-AL1/8-ST1A 20.0 | 9.5 | 0.5939 | 0.372 | 0.21 | ol | 48 | 0.00403 | MV
70-AL1/11-ST1A 20.0 | 9.7 | 0.4132 | 0.36 | 0.29 | ol | 70 | 0.00403 | MV
94-AL1/15-ST1A 20.0 | 10 | 0.306 | 0.35 | 0.35 | ol | 94 | 0.00403 | MV
122-AL1/20-ST1A 20.0 | 10.3 | 0.2376 | 0.344 | 0.41 | ol | 122 | 0.00403 | MV
149-AL1/24-ST1A 20.0 | 10.5 | 0.194 | 0.337 | 0.47 | ol | 149 | 0.00403 | MV
184-AL1/30-ST1A 20.0 | 10.75 | 0.1571 | 0.33 | 0.535 | ol | 184 | 0.00403 | MV
243-AL1/39-ST1A 20.0 | 11 | 0.1188 | 0.32 | 0.645 | ol | 243 | 0.00403 | MV
48-AL1/8-ST1A 110.0 | 8 | 0.5939 | 0.46 | 0.21 | ol | 48 | 0.00403 | HV
70-AL1/11-ST1A 110.0 | 8.4 | 0.4132 | 0.45 | 0.29 | ol | 70 | 0.00403 | HV
94-AL1/15-ST1A 110.0 | 8.65 | 0.306 | 0.44 | 0.35 | ol | 94 | 0.00403 | HV
122-AL1/20-ST1A 110.0 | 8.5 | 0.2376 | 0.43 | 0.41 | ol | 122 | 0.00403 | HV
149-AL1/24-ST1A 110.0 | 8.75 | 0.194 | 0.41 | 0.47 | ol | 149 | 0.00403 | HV
184-AL1/30-ST1A 110.0 | 8.8 | 0.1571 | 0.4 | 0.535 | ol | 184 | 0.00403 | HV
243-AL1/39-ST1A 110.0 | 9 | 0.1188 | 0.39 | 0.645 | ol | 243 | 0.00403 | HV
305-AL1/39-ST1A 110.0 | 9.2 | 0.0949 | 0.38 | 0.74 | ol | 305 | 0.00403 | HV
490-AL1/64-ST1A 110.0 | 9.75 | 0.059 | 0.37 | 0.96 | ol | 490 | 0.00403 | HV
679-AL1/86-ST1A 110.0 | 9.95 | 0.042 | 0.36 | 1.15 | ol | 679 | 0.00403 | HV
490-AL1/64-ST1A 220.0 | 10 | 0.059 | 0.285 | 0.96 | ol | 490 | 0.00403 | HV
679-AL1/86-ST1A 220.0 | 11.7 | 0.042 | 0.275 | 1.15 | ol | 679 | 0.00403 | HV
490-AL1/64-ST1A 380.0 | 11 | 0.059 | 0.253 | 0.96 | ol | 490 | 0.00403 | HV
679-AL1/86-ST1A 380.0 | 14.6 | 0.042 | 0.25 | 1.15 | ol | 679 | 0.00403 | HV

## trafo_std_types
| i0_percent | pfe_kw | vkr_percent | sn_mva | vn_lv_kv | vn_hv_kv | vk_percent | shift_degree | vector_group | tap_side | tap_neutral | tap_min | tap_max | tap_step_degree | tap_step_percent | tap_phase_shifter
160 MVA 380/110 kV | 0.06 | 60 | 0.25 | 160 | 110 | 380 | 12.2 | 0 | Yy0 | hv | 0 | -9 | 9 | 0 | 1.5 | FALSE
100 MVA 220/110 kV | 0.06 | 55 | 0.26 | 100 | 110 | 220 | 12 | 0 | Yy0 | hv | 0 | -9 | 9 | 0 | 1.5 | FALSE
63 MVA 110/20 kV | 0.04 | 22 | 0.32 | 63 | 20 | 110 | 18 | 150 | YNd5 | hv | 0 | -9 | 9 | 0 | 1.5 | FALSE
40 MVA 110/20 kV | 0.05 | 18 | 0.34 | 40 | 20 | 110 | 16.2 | 150 | YNd5 | hv | 0 | -9 | 9 | 0 | 1.5 | FALSE
25 MVA 110/20 kV | 0.07 | 14 | 0.41 | 25 | 20 | 110 | 12 | 150 | YNd5 | hv | 0 | -9 | 9 | 0 | 1.5 | FALSE
63 MVA 110/10 kV | 0.04 | 22 | 0.32 | 63 | 10 | 110 | 18 | 150 | YNd5 | hv | 0 | -9 | 9 | 0 | 1.5 | FALSE
40 MVA 110/10 kV | 0.05 | 18 | 0.34 | 40 | 10 | 110 | 16.2 | 150 | YNd5 | hv | 0 | -9 | 9 | 0 | 1.5 | FALSE
25 MVA 110/10 kV | 0.07 | 14 | 0.41 | 25 | 10 | 110 | 12 | 150 | YNd5 | hv | 0 | -9 | 9 | 0 | 1.5 | FALSE
0.25 MVA 20/0.4 kV | 0.32 | 0.8 | 1.44 | 0.25 | 0.4 | 20 | 6 | 150 | Yzn5 | hv | 0 | -2 | 2 | 0 | 2.5 | FALSE
0.4 MVA 20/0.4 kV | 0.3375 | 1.35 | 1.425 | 0.4 | 0.4 | 20 | 6 | 150 | Dyn5 | hv | 0 | -2 | 2 | 0 | 2.5 | FALSE
0.63 MVA 20/0.4 kV | 0.2619 | 1.65 | 1.206 | 0.63 | 0.4 | 20 | 6 | 150 | Dyn5 | hv | 0 | -2 | 2 | 0 | 2.5 | FALSE
0.25 MVA 10/0.4 kV | 0.24 | 0.6 | 1.2 | 0.25 | 0.4 | 10 | 4 | 150 | Dyn5 | hv | 0 | -2 | 2 | 0 | 2.5 | FALSE
0.4 MVA 10/0.4 kV | 0.2375 | 0.95 | 1.325 | 0.4 | 0.4 | 10 | 4 | 150 | Dyn5 | hv | 0 | -2 | 2 | 0 | 2.5 | FALSE
0.63 MVA 10/0.4 kV | 0.1873 | 1.18 | 1.0794 | 0.63 | 0.4 | 10 | 4 | 150 | Dyn5 | hv | 0 | -2 | 2 | 0 | 2.5 | FALSE

## trafo3w_std_types
| sn_hv_mva | sn_mv_mva | sn_lv_mva | vn_hv_kv | vn_mv_kv | vn_lv_kv | vk_hv_percent | vk_mv_percent | vk_lv_percent | vkr_hv_percent | vkr_mv_percent | vkr_lv_percent | pfe_kw | i0_percent | shift_mv_degree | shift_lv_degree | vector_group | tap_side | tap_neutral | tap_min | tap_max | tap_step_percent
63/25/38 MVA 110/20/10 kV | 63 | 25 | 38 | 110 | 20 | 10 | 10.4 | 10.4 | 10.4 | 0.28 | 0.32 | 0.35 | 35 | 0.89 | 0 | 0 | YN0yn0yn0 | hv | 0 | -10 | 10 | 1.2
63/25/38 MVA 110/10/10 kV | 63 | 25 | 38 | 110 | 10 | 10 | 10.4 | 10.4 | 10.4 | 0.28 | 0.32 | 0.35 | 35 | 0.89 | 0 | 0 | YN0yn0yn0 | hv | 0 | -10 | 10 | 1.2

## fuse_std_types
| fuse_type | i_rated_a | t_avg | t_min | t_total | x_avg | x_min | x_total
HV 100A | HV 100A | 100 | 0 | [10.0, 3.64, 0.854, 0.281, 0.1, 0.0531, 0.022, 0.01] | [10.0, 4.267, 1.21, 0.403, 0.1, 0.058, 0.022, 0.01] | 0 | [300.0, 350.0, 450.0, 550.0, 700.0, 850.0, 1200.0, 1752.0] | [600.0, 700.0, 900.0, 1150.0, 1665.0, 2000.0, 3000.0, 4313.0]
HV 10A | HV 10A | 10 | 0 | [10.0, 1675.0, 0.344, 0.156, 0.1, 0.0417, 0.0171, 0.01] | [10.0, 1.3, 0.3, 0.155, 0.1, 0.0555, 0.023, 0.01] | 0 | [30.0, 32.0, 35.0, 37.0, 39.0, 50.0, 70.0, 88.0] | [60.0, 70.0, 80.0, 87.0, 94.0, 110.0, 150.0, 216.0]
HV 125A | HV 125A | 125 | 0 | [10.0, 1.82, 0.344, 0.1, 0.0467, 0.0269, 0.01] | [10.0, 2.478, 0.426, 0.1, 0.0427, 0.0211, 0.01] | 0 | [375.0, 500.0, 700.0, 925.0, 1200.0, 1500.0, 2341.0] | [750.0, 1000.0, 1500.0, 2200.0, 3000.0, 4000.0, 5765.0]
HV 160A | HV 160A | 160 | 0 | [10.0, 4.15, 1.03, 0.198, 0.1, 0.051, 0.0172, 0.01] | [10.0, 2.3, 0.734, 0.274, 0.1, 0.046, 0.0177, 0.01] | 0 | [480.0, 550.0, 700.0, 1000.0, 1260.0, 1600.0, 2500.0, 3227.0] | [960.0, 1300.0, 1700.0, 2200.0, 2996.0, 4000.0, 6000.0, 7946.0]
HV 16A | HV 16A | 16 | 0 | [10.0, 0.352, 0.164, 0.1, 0.0649, 0.0342, 0.01] | [10.0, 2.34, 0.722, 0.181, 0.1, 0.055, 0.0296, 0.01] | 0 | [48.0, 60.0, 65.0, 71.0, 80.0, 100.0, 162.0] | [96.0, 110.0, 125.0, 150.0, 168.0, 200.0, 250.0, 398.0]
HV 200A | HV 200A | 200 | 0 | [10.0, 4.267, 1.21, 0.403, 0.1, 0.058, 0.022, 0.01] | [10.0, 3.73, 1.654, 0.328, 0.1, 0.0531, 0.019, 0.01] | 0 | [600.0, 700.0, 900.0, 1150.0, 1665.0, 2000.0, 3000.0, 4313.0] | [1200.0, 1500.0, 1800.0, 2700.0, 3960.0, 5000.0, 7500.0, 10620.0]
HV 20A | HV 20A | 20 | 0 | [10.0, 1.3, 0.3, 0.155, 0.1, 0.0555, 0.023, 0.01] | [10.0, 1.3, 0.161, 0.1, 0.0611, 0.0399, 0.0141, 0.01] | 0 | [60.0, 70.0, 80.0, 87.0, 94.0, 110.0, 150.0, 216.0] | [120.0, 150.0, 200.0, 223.0, 260.0, 300.0, 450.0, 532.0]
HV 25A | HV 25A | 25 | 0 | [10.0, 2.512, 0.833, 0.299, 0.1, 0.0372, 0.0223, 0.01] | [10.0, 3.125, 0.597, 0.198, 0.1, 0.0378, 0.022, 0.01] | 0 | [75.0, 82.0, 90.0, 100.0, 124.0, 170.0, 200.0, 289.0] | [150.0, 170.0, 210.0, 250.0, 294.0, 400.0, 500.0, 711.0]
HV 31.5A | HV 31.5A | 31.5 | 0 | [10.0, 2.34, 0.722, 0.181, 0.1, 0.055, 0.0296, 0.01] | [10.0, 2.84, 0.368, 0.164, 0.1, 0.0621, 0.0378, 0.0195, 0.01] | 0 | [95.0, 110.0, 125.0, 150.0, 165.0, 200.0, 250.0, 390.0] | [189.0, 220.0, 300.0, 350.0, 393.0, 450.0, 530.0, 700.0, 960.0]
HV 40A | HV 40A | 40 | 0 | [10.0, 1.3, 0.161, 0.1, 0.0611, 0.0399, 0.0141, 0.01] | [10.0, 2.05, 0.369, 0.198, 0.1, 0.051, 0.0298, 0.01] | 0 | [120.0, 150.0, 200.0, 223.0, 260.0, 300.0, 450.0, 532.0] | [240.0, 300.0, 400.0, 450.0, 530.0, 650.0, 800.0, 1311.0]
HV 50A | HV 50A | 50 | 0 | [10.0, 3.215, 0.597, 0.198, 0.1, 0.0378, 0.022, 0.01] | [10.0, 3.64, 0.854, 0.281, 0.1, 0.0531, 0.022, 0.01] | 0 | [150.0, 170.0, 210.0, 250.0, 294.0, 400.0, 500.0, 711.0] | [300.0, 350.0, 450.0, 550.0, 700.0, 850.0, 1200.0, 1752.0]
HV 6.3A | HV 6.3A | 6.3 | 0 | [10.0, 1.39, 0.344, 0.168, 0.1, 0.056, 0.0263, 0.01] | [10.0, 1.711, 0.516, 0.198, 0.1, 0.0634, 0.0303, 0.01] | 0 | [19.0, 19.5, 20.4, 20.8, 22.0, 25.0, 32.0, 48.0] | [38.0, 40.0, 43.0, 48.0, 53.0, 60.0, 75.0, 118.0]
HV 63A | HV 63A | 63 | 0 | [10.0, 2.84, 0.368, 0.164, 0.1, 0.0621, 0.0378, 0.0195, 0.01] | [10.0, 1.82, 0.344, 0.1, 0.0467, 0.0269, 0.01] | 0 | [189.0, 220.0, 300.0, 350.0, 393.0, 450.0, 530.0, 700.0, 961.0] | [378.0, 500.0, 700.0, 934.0, 1200.0, 1500.0, 2366.0]
HV 80A | HV 80A | 80 | 0 | [10.0, 2.05, 0.369, 0.198, 0.1, 0.051, 0.0298, 0.01] | [10.0, 4.15, 1.03, 0.198, 0.1, 0.051, 0.0172, 0.01] | 0 | [240.0, 300.0, 400.0, 450.0, 530.0, 650.0, 800.0, 1311.0] | [480.0, 550.0, 700.0, 1000.0, 1260.0, 1600.0, 2500.0, 3227.0]
Siemens NH-1-100 | Siemens NH-1-100 | 100 | [5400.0, 2000.0, 400.0, 20.0, 1.0, 0.2, 0.012, 0.004] | 0 | 0 | [150.0, 190.0, 250.0, 430.0, 900.0, 1250.0, 2700.0, 3600.0] | 0 | 0
Siemens NH-1-125 | Siemens NH-1-125 | 125 | [4800.0, 120.0, 7.0, 0.1, 0.004] | 0 | 0 | [180.0, 400.0, 740.0, 2000.0, 4250.0] | 0 | 0
Siemens NH-1-16 | Siemens NH-1-16 | 16 | [4000.0, 400.0, 2.0, 0.1, 0.04, 0.01] | 0 | 0 | [26.0, 35.0, 75.0, 150.0, 200.0, 300.0] | 0 | 0
Siemens NH-1-160 | Siemens NH-1-160 | 160 | [4800.0, 120.0, 7.0, 0.1, 0.004] | 0 | 0 | [210.0, 500.0, 900.0, 2300.0, 5000.0] | 0 | 0
Siemens NH-1-25 | Siemens NH-1-25 | 25 | [4000.0, 1000.0, 10.0, 0.2, 0.02, 0.01] | 0 | 0 | [40.0, 50.0, 100.0, 210.0, 400.0, 500.0] | 0 | 0
Siemens NH-1-50 | Siemens NH-1-50 | 50 | [4000.0, 40.0, 4.0, 1.0, 0.02, 0.01] | 0 | 0 | [86.0, 200.0, 300.0, 400.0, 1000.0, 1280.0] | 0 | 0
Siemens NH-1-63 | Siemens NH-1-63 | 63 | [4000.0, 100.0, 10.0, 2.0, 0.04, 0.01] | 0 | 0 | [100.0, 200.0, 300.0, 400.0, 1000.0, 1500.0] | 0 | 0
Siemens NH-1-80 | Siemens NH-1-80 | 80 | [4800.0, 120.0, 7.0, 0.1, 0.01] | 0 | 0 | [150.58, 250.0, 450.0, 1150.0, 2470.0] | 0 | 0
Siemens NH-2-1000 | Siemens NH-2-1000 | 1000 | [4800.0, 120.0, 7.0, 0.1, 0.004] | 0 | 0 | [1900.0, 3500.0, 8400.0, 24000.0, 52000.0] | 0 | 0
Siemens NH-2-200 | Siemens NH-2-200 | 200 | [4800.0, 120.0, 7.0, 0.1, 0.004] | 0 | 0 | [280.0, 650.0, 1200.0, 3000.0, 7000.0] | 0 | 0
Siemens NH-2-224 | Siemens NH-2-224 | 224 | [4800.0, 120.0, 7.0, 0.2, 0.04, 0.004] | 0 | 0 | [400.0, 750.0, 1453.0, 3025.0, 4315.0, 7600.0] | 0 | 0
Siemens NH-2-250 | Siemens NH-2-250 | 250 | [4800.0, 120.0, 7.0, 0.1, 0.004] | 0 | 0 | [450.0, 800.0, 1650.0, 4000.0, 8500.0] | 0 | 0
Siemens NH-2-315 | Siemens NH-2-315 | 315 | [4800.0, 120.0, 7.0, 0.1, 0.004] | 0 | 0 | [550.0, 920.0, 1900.0, 5000.0, 11000.0] | 0 | 0
Siemens NH-2-355 | Siemens NH-2-355 | 355 | [4800.0, 120.0, 6.0, 0.1, 0.004] | 0 | 0 | [650.0, 1116.27, 2350.0, 5840.0, 12790.0] | 0 | 0
Siemens NH-2-400 | Siemens NH-2-400 | 400 | [4800.0, 120.0, 7.0, 0.1, 0.004] | 0 | 0 | [720.0, 1350.0, 2800.0, 6500.0, 15000.0] | 0 | 0
Siemens NH-2-425 | Siemens NH-2-425 | 425 | [4800.0, 120.0, 7.0, 0.1, 0.004] | 0 | 0 | [850.0, 1500.0, 3050.0, 7500.0, 16500.0] | 0 | 0
Siemens NH-2-630 | Siemens NH-2-630 | 630 | [4800.0, 120.0, 7.0, 0.1, 0.004] | 0 | 0 | [1200.0, 2000.0, 4800.0, 12000.0, 26000.0] | 0 | 0

## dtypes
| element | column | dtype
0 | bus | name | object
1 | bus | vn_kv | float64
2 | bus | type | object
3 | bus | zone | object
4 | bus | in_service | bool
5 | load | name | object
6 | load | bus | uint32
7 | load | p_mw | float64
8 | load | q_mvar | float64
9 | load | const_z_percent | float64
10 | load | const_i_percent | float64
11 | load | sn_mva | float64
12 | load | scaling | float64
13 | load | in_service | bool
14 | load | type | object
15 | ext_grid | name | object
16 | ext_grid | bus | uint32
17 | ext_grid | vm_pu | float64
18 | ext_grid | va_degree | float64
19 | ext_grid | slack_weight | float64
20 | ext_grid | in_service | bool
21 | line | name | object
22 | line | std_type | object
23 | line | from_bus | uint32
24 | line | to_bus | uint32
25 | line | length_km | float64
26 | line | r_ohm_per_km | float64
27 | line | x_ohm_per_km | float64
28 | line | c_nf_per_km | float64
29 | line | g_us_per_km | float64
30 | line | max_i_ka | float64
31 | line | df | float64
32 | line | parallel | uint32
33 | line | type | object
34 | line | in_service | bool
35 | trafo | name | object
36 | trafo | std_type | object
37 | trafo | hv_bus | uint32
38 | trafo | lv_bus | uint32
39 | trafo | sn_mva | float64
40 | trafo | vn_hv_kv | float64
41 | trafo | vn_lv_kv | float64
42 | trafo | vk_percent | float64
43 | trafo | vkr_percent | float64
44 | trafo | pfe_kw | float64
45 | trafo | i0_percent | float64
46 | trafo | shift_degree | float64
47 | trafo | tap_side | object
48 | trafo | tap_neutral | int32
49 | trafo | tap_min | int32
50 | trafo | tap_max | int32
51 | trafo | tap_step_percent | float64
52 | trafo | tap_step_degree | float64
53 | trafo | tap_pos | int32
54 | trafo | tap_phase_shifter | bool
55 | trafo | parallel | uint32
56 | trafo | df | float64
57 | trafo | in_service | bool
58 | line_geodata | coords | object
59 | bus_geodata | x | float64
60 | bus_geodata | y | float64
61 | bus_geodata | coords | object

## parameters
| version | format_version | converged | OPF_converged | name | f_hz | sn_mva
0 | 2.14.6 | 2.14.0 | FALSE | FALSE |  | 50 | 1