## bus
| name | vn_kv | type | zone | in_service
0 | bus_LV_3001-31_0_4_node_0 | 0.4 | n |  | TRUE
1 | bus_LV_3001-31_0_4_node_1 | 0.4 | n |  | TRUE
2 | bus_LV_3001-31_0_4_node_2 | 0.4 | n |  | TRUE
3 | bus_LV_3001-31_0_4_node_3 | 0.4 | n |  | TRUE
4 | bus_LV_3001-31_0_4_node_4 | 0.4 | n |  | TRUE
5 | bus_LV_3001-31_0_4_node_90 | 0.4 | n |  | TRUE
6 | bus_LV_3001-31_0_4_node_89 | 0.4 | n |  | TRUE
7 | bus_LV_3001-31_0_4_node_86 | 0.4 | n |  | TRUE
8 | bus_LV_3001-31_0_4_node_5 | 0.4 | n |  | TRUE
9 | bus_LV_3001-31_0_4_node_6 | 0.4 | n |  | TRUE
10 | bus_LV_3001-31_0_4_node_7 | 0.4 | n |  | TRUE
11 | bus_LV_3001-31_0_4_node_8 | 0.4 | n |  | TRUE
12 | bus_LV_3001-31_0_4_node_26 | 0.4 | n |  | TRUE
13 | bus_LV_3001-31_0_4_node_35 | 0.4 | n |  | TRUE
14 | bus_LV_3001-31_0_4_node_64 | 0.4 | n |  | TRUE
15 | bus_LV_3001-31_0_4_node_65 | 0.4 | n |  | TRUE
16 | bus_LV_3001-31_0_4_node_9 | 0.4 | n |  | TRUE
17 | bus_LV_3001-31_0_4_node_10 | 0.4 | n |  | TRUE
18 | bus_LV_3001-31_0_4_node_11 | 0.4 | n |  | TRUE
19 | bus_LV_3001-31_0_4_node_12 | 0.4 | n |  | TRUE
20 | bus_LV_3001-31_0_4_node_13 | 0.4 | n |  | TRUE
21 | bus_LV_3001-31_0_4_node_45 | 0.4 | n |  | TRUE
22 | bus_LV_3001-31_0_4_node_46 | 0.4 | n |  | TRUE
23 | bus_LV_3001-31_0_4_node_67 | 0.4 | n |  | TRUE
24 | bus_LV_3001-31_0_4_node_68 | 0.4 | n |  | TRUE
25 | bus_LV_3001-31_0_4_node_14 | 0.4 | n |  | TRUE
26 | bus_LV_3001-31_0_4_node_15 | 0.4 | n |  | TRUE
27 | bus_LV_3001-31_0_4_node_16 | 0.4 | n |  | TRUE
28 | bus_LV_3001-31_0_4_node_18 | 0.4 | n |  | TRUE
29 | bus_LV_3001-31_0_4_node_22 | 0.4 | n |  | TRUE
30 | bus_LV_3001-31_0_4_node_32 | 0.4 | n |  | TRUE
31 | bus_LV_3001-31_0_4_node_37 | 0.4 | n |  | TRUE
32 | bus_LV_3001-31_0_4_node_19 | 0.4 | n |  | TRUE
33 | bus_LV_3001-31_0_4_node_92 | 0.4 | n |  | TRUE
34 | bus_LV_3001-31_0_4_node_77 | 0.4 | n |  | TRUE
35 | bus_LV_3001-31_0_4_node_20 | 0.4 | n |  | TRUE
36 | bus_LV_3001-31_0_4_node_21 | 0.4 | n |  | TRUE
37 | bus_LV_3001-31_0_4_node_29 | 0.4 | n |  | TRUE
38 | bus_LV_3001-31_0_4_node_31 | 0.4 | n |  | TRUE
39 | bus_LV_3001-31_0_4_node_33 | 0.4 | n |  | TRUE
40 | bus_LV_3001-31_0_4_node_24 | 0.4 | n |  | TRUE
41 | bus_LV_3001-31_0_4_node_73 | 0.4 | n |  | TRUE
42 | bus_LV_3001-31_0_4_node_78 | 0.4 | n |  | TRUE
43 | bus_LV_3001-31_0_4_node_36 | 0.4 | n |  | TRUE
44 | bus_LV_3001-31_0_4_node_53 | 0.4 | n |  | TRUE
45 | bus_LV_3001-31_0_4_node_76 | 0.4 | n |  | TRUE
46 | bus_LV_3001-31_0_4_node_27 | 0.4 | n |  | TRUE
47 | bus_LV_3001-31_0_4_node_34 | 0.4 | n |  | TRUE
48 | bus_LV_3001-31_0_4_node_96 | 0.4 | n |  | TRUE
49 | bus_LV_3001-31_0_4_node_75 | 0.4 | n |  | TRUE
50 | bus_LV_3001-31_0_4_node_71 | 0.4 | n |  | TRUE
51 | bus_LV_3001-31_0_4_node_25 | 0.4 | n |  | TRUE
52 | bus_LV_3001-31_0_4_node_28 | 0.4 | n |  | TRUE
53 | bus_LV_3001-31_0_4_node_30 | 0.4 | n |  | TRUE
54 | bus_LV_3001-31_0_4_node_82 | 0.4 | n |  | TRUE
55 | bus_LV_3001-31_0_4_node_56 | 0.4 | n |  | TRUE
56 | bus_LV_3001-31_0_4_node_57 | 0.4 | n |  | TRUE
57 | bus_LV_3001-31_0_4_node_38 | 0.4 | n |  | TRUE
58 | bus_LV_3001-31_0_4_node_40 | 0.4 | n |  | TRUE
59 | bus_LV_3001-31_0_4_node_39 | 0.4 | n |  | TRUE
60 | bus_LV_3001-31_0_4_node_41 | 0.4 | n |  | TRUE
61 | bus_LV_3001-31_0_4_node_42 | 0.4 | n |  | TRUE
62 | bus_LV_3001-31_0_4_node_43 | 0.4 | n |  | TRUE
63 | bus_LV_3001-31_0_4_node_44 | 0.4 | n |  | TRUE
64 | bus_LV_3001-31_0_4_node_55 | 0.4 | n |  | TRUE
65 | bus_LV_3001-31_0_4_node_85 | 0.4 | n |  | TRUE
66 | bus_LV_3001-31_0_4_node_94 | 0.4 | n |  | TRUE
67 | bus_LV_3001-31_0_4_node_50 | 0.4 | n |  | TRUE
68 | bus_LV_3001-31_0_4_node_51 | 0.4 | n |  | TRUE
69 | bus_LV_3001-31_0_4_node_84 | 0.4 | n |  | TRUE
70 | bus_LV_3001-31_0_4_node_47 | 0.4 | n |  | TRUE
71 | bus_LV_3001-31_0_4_node_70 | 0.4 | n |  | TRUE
72 | bus_LV_3001-31_0_4_node_69 | 0.4 | n |  | TRUE
73 | bus_LV_3001-31_0_4_node_48 | 0.4 | n |  | TRUE
74 | bus_LV_3001-31_0_4_node_49 | 0.4 | n |  | TRUE
75 | bus_LV_3001-31_0_4_node_52 | 0.4 | n |  | TRUE
76 | bus_LV_3001-31_0_4_node_54 | 0.4 | n |  | TRUE
77 | bus_LV_3001-31_0_4_node_74 | 0.4 | n |  | TRUE
78 | bus_LV_3001-31_0_4_node_80 | 0.4 | n |  | TRUE
79 | bus_LV_3001-31_0_4_node_72 | 0.4 | n |  | TRUE
80 | bus_LV_3001-31_0_4_node_79 | 0.4 | n |  | TRUE
81 | bus_LV_3001-31_0_4_node_58 | 0.4 | n |  | TRUE
82 | bus_LV_3001-31_0_4_node_66 | 0.4 | n |  | TRUE
83 | bus_LV_3001-31_0_4_node_59 | 0.4 | n |  | TRUE
84 | bus_LV_3001-31_0_4_node_60 | 0.4 | n |  | TRUE
85 | bus_LV_3001-31_0_4_node_61 | 0.4 | n |  | TRUE
86 | bus_LV_3001-31_0_4_node_62 | 0.4 | n |  | TRUE
87 | bus_LV_3001-31_0_4_node_63 | 0.4 | n |  | TRUE
88 | bus_LV_3001-31_0_4_node_81 | 0.4 | n |  | TRUE
89 | bus_LV_3001-31_0_4_node_87 | 0.4 | n |  | TRUE
90 | bus_LV_3001-31_0_4_node_83 | 0.4 | n |  | TRUE
91 | bus_LV_3001-31_0_4_node_88 | 0.4 | n |  | TRUE
92 | bus_LV_3001-31_0_4_node_91 | 0.4 | n |  | TRUE
93 | bus_LV_3001-31_0_4_node_93 | 0.4 | n |  | TRUE
94 | bus_MV_233_0_node_41 | 20 | n |  | TRUE

## load
| name | bus | p_mw | q_mvar | const_z_percent | const_i_percent | sn_mva | scaling | in_service | type
0 | LV_3001-31_0_4_load_0 | 0 | 0.0017535 | 0.00043946 | 0 | 0 |  | 1 | TRUE | wye
1 | LV_3001-31_0_4_load_1 | 1 | 0.0032581 | 0.00081656 | 0 | 0 |  | 1 | TRUE | wye
2 | LV_3001-31_0_4_load_2 | 2 | 0.0075407 | 0.0018899 | 0 | 0 |  | 1 | TRUE | wye
3 | LV_3001-31_0_4_load_90 | 5 | 0.0056818 | 0.001424 | 0 | 0 |  | 1 | TRUE | wye
4 | LV_3001-31_0_4_load_89 | 6 | 0.0029203 | 0.00073189 | 0 | 0 |  | 1 | TRUE | wye
5 | LV_3001-31_0_4_load_86 | 7 | 0.0039383 | 0.00098703 | 0 | 0 |  | 1 | TRUE | wye
6 | LV_3001-31_0_4_load_5 | 8 | 0.0049111 | 0.0012308 | 0 | 0 |  | 1 | TRUE | wye
7 | LV_3001-31_0_4_load_8 | 11 | 0.0049717 | 0.001246 | 0 | 0 |  | 1 | TRUE | wye
8 | LV_3001-31_0_4_load_26 | 12 | 0.0044258 | 0.0011092 | 0 | 0 |  | 1 | TRUE | wye
9 | LV_3001-31_0_4_load_35 | 13 | 0.0048697 | 0.0012205 | 0 | 0 |  | 1 | TRUE | wye
10 | LV_3001-31_0_4_load_64 | 14 | 0.0015682 | 0.00039303 | 0 | 0 |  | 1 | TRUE | wye
11 | LV_3001-31_0_4_load_65 | 15 | 0.0017367 | 0.00043527 | 0 | 0 |  | 1 | TRUE | wye
12 | LV_3001-31_0_4_load_9 | 16 | 0.0045879 | 0.0011498 | 0 | 0 |  | 1 | TRUE | wye
13 | LV_3001-31_0_4_load_10 | 17 | 0.0073562 | 0.0018436 | 0 | 0 |  | 1 | TRUE | wye
14 | LV_3001-31_0_4_load_12 | 19 | 0.002952 | 0.00073985 | 0 | 0 |  | 1 | TRUE | wye
15 | LV_3001-31_0_4_load_13 | 20 | 0.0036706 | 0.00091994 | 0 | 0 |  | 1 | TRUE | wye
16 | LV_3001-31_0_4_load_45 | 21 | 0.0035968 | 0.00090145 | 0 | 0 |  | 1 | TRUE | wye
17 | LV_3001-31_0_4_load_46 | 22 | 0.00087037 | 0.00021813 | 0 | 0 |  | 1 | TRUE | wye
18 | LV_3001-31_0_4_load_67 | 23 | 0.0020165 | 0.00050538 | 0 | 0 |  | 1 | TRUE | wye
19 | LV_3001-31_0_4_load_68 | 24 | 0.0019405 | 0.00048635 | 0 | 0 |  | 1 | TRUE | wye
20 | LV_3001-31_0_4_load_14 | 25 | 0.01689 | 0.0042332 | 0 | 0 |  | 1 | TRUE | wye
21 | LV_3001-31_0_4_load_15 | 26 | 0.0039208 | 0.00098265 | 0 | 0 |  | 1 | TRUE | wye
22 | LV_3001-31_0_4_load_37 | 31 | 0.0056639 | 0.0014195 | 0 | 0 |  | 1 | TRUE | wye
23 | LV_3001-31_0_4_load_92 | 33 | 0.0022521 | 0.00056442 | 0 | 0 |  | 1 | TRUE | wye
24 | LV_3001-31_0_4_load_77 | 34 | 0.0028925 | 0.00072493 | 0 | 0 |  | 1 | TRUE | wye
25 | LV_3001-31_0_4_load_29 | 37 | 0.007679 | 0.0019245 | 0 | 0 |  | 1 | TRUE | wye
26 | LV_3001-31_0_4_load_31 | 38 | 0.002387 | 0.00059825 | 0 | 0 |  | 1 | TRUE | wye
27 | LV_3001-31_0_4_load_33 | 39 | 0.0032014 | 0.00080235 | 0 | 0 |  | 1 | TRUE | wye
28 | LV_3001-31_0_4_load_78 | 42 | 0.039263 | 0.0098403 | 0 | 0 |  | 1 | TRUE | wye
29 | LV_3001-31_0_4_load_36 | 43 | 0.015074 | 0.0037778 | 0 | 0 |  | 1 | TRUE | wye
30 | LV_3001-31_0_4_load_53 | 44 | 0.0048091 | 0.0012053 | 0 | 0 |  | 1 | TRUE | wye
31 | LV_3001-31_0_4_load_76 | 45 | 0.020346 | 0.0050992 | 0 | 0 |  | 1 | TRUE | wye
32 | LV_3001-31_0_4_load_34 | 47 | 0.0081306 | 0.0020377 | 0 | 0 |  | 1 | TRUE | wye
33 | LV_3001-31_0_4_load_96 | 48 | 0.090357 | 0.022646 | 0 | 0 |  | 1 | TRUE | wye
34 | LV_3001-31_0_4_load_71 | 50 | 0.015673 | 0.0039279 | 0 | 0 |  | 1 | TRUE | wye
35 | LV_3001-31_0_4_load_25 | 51 | 0.0011265 | 0.00028232 | 0 | 0 |  | 1 | TRUE | wye
36 | LV_3001-31_0_4_load_30 | 53 | 0.0027426 | 0.00068735 | 0 | 0 |  | 1 | TRUE | wye
37 | LV_3001-31_0_4_load_82 | 54 | 0.0033519 | 0.00084006 | 0 | 0 |  | 1 | TRUE | wye
38 | LV_3001-31_0_4_load_56 | 55 | 0.0021812 | 0.00054665 | 0 | 0 |  | 1 | TRUE | wye
39 | LV_3001-31_0_4_load_57 | 56 | 0.0022944 | 0.00057504 | 0 | 0 |  | 1 | TRUE | wye
40 | LV_3001-31_0_4_load_38 | 57 | 0.002481 | 0.00062181 | 0 | 0 |  | 1 | TRUE | wye
41 | LV_3001-31_0_4_load_41 | 60 | 0.0029917 | 0.00074979 | 0 | 0 |  | 1 | TRUE | wye
42 | LV_3001-31_0_4_load_42 | 61 | 0.0080161 | 0.002009 | 0 | 0 |  | 1 | TRUE | wye
43 | LV_3001-31_0_4_load_44 | 63 | 0.036753 | 0.0092112 | 0 | 0 |  | 1 | TRUE | wye
44 | LV_3001-31_0_4_load_94 | 66 | 0.0051616 | 0.0012936 | 0 | 0 |  | 1 | TRUE | wye
45 | LV_3001-31_0_4_load_84 | 69 | 0.0026307 | 0.00065931 | 0 | 0 |  | 1 | TRUE | wye
46 | LV_3001-31_0_4_load_47 | 70 | 0.0011617 | 0.00029115 | 0 | 0 |  | 1 | TRUE | wye
47 | LV_3001-31_0_4_load_70 | 71 | 0.0031955 | 0.00080087 | 0 | 0 |  | 1 | TRUE | wye
48 | LV_3001-31_0_4_load_69 | 72 | 0.0029454 | 0.0007382 | 0 | 0 |  | 1 | TRUE | wye
49 | LV_3001-31_0_4_load_48 | 73 | 0.0026994 | 0.00067652 | 0 | 0 |  | 1 | TRUE | wye
50 | LV_3001-31_0_4_load_52 | 75 | 0.0033403 | 0.00083716 | 0 | 0 |  | 1 | TRUE | wye
51 | LV_3001-31_0_4_load_54 | 76 | 0.0019223 | 0.00048178 | 0 | 0 |  | 1 | TRUE | wye
52 | LV_3001-31_0_4_load_74 | 77 | 0.010244 | 0.0025675 | 0 | 0 |  | 1 | TRUE | wye
53 | LV_3001-31_0_4_load_80 | 78 | 0.0015176 | 0.00038036 | 0 | 0 |  | 1 | TRUE | wye
54 | LV_3001-31_0_4_load_72 | 79 | 0.014558 | 0.0036485 | 0 | 0 |  | 1 | TRUE | wye
55 | LV_3001-31_0_4_load_58 | 81 | 0.002057 | 0.00051552 | 0 | 0 |  | 1 | TRUE | wye
56 | LV_3001-31_0_4_load_66 | 82 | 0.0017532 | 0.0004394 | 0 | 0 |  | 1 | TRUE | wye
57 | LV_3001-31_0_4_load_59 | 83 | 0.0029439 | 0.00073782 | 0 | 0 |  | 1 | TRUE | wye
58 | LV_3001-31_0_4_load_60 | 84 | 0.0020461 | 0.00051281 | 0 | 0 |  | 1 | TRUE | wye
59 | LV_3001-31_0_4_load_61 | 85 | 0.0019967 | 0.00050042 | 0 | 0 |  | 1 | TRUE | wye
60 | LV_3001-31_0_4_load_62 | 86 | 0.0032798 | 0.000822 | 0 | 0 |  | 1 | TRUE | wye
61 | LV_3001-31_0_4_load_63 | 87 | 0.0021304 | 0.00053394 | 0 | 0 |  | 1 | TRUE | wye
62 | LV_3001-31_0_4_load_87 | 89 | 0.0021011 | 0.00052659 | 0 | 0 |  | 1 | TRUE | wye
63 | LV_3001-31_0_4_load_83 | 90 | 0.001778 | 0.00044561 | 0 | 0 |  | 1 | TRUE | wye
64 | LV_3001-31_0_4_load_88 | 91 | 0.0028066 | 0.0007034 | 0 | 0 |  | 1 | TRUE | wye
65 | LV_3001-31_0_4_load_91 | 92 | 0.0027539 | 0.00069018 | 0 | 0 |  | 1 | TRUE | wye
66 | LV_3001-31_0_4_load_93 | 93 | 0.0019713 | 0.00049405 | 0 | 0 |  | 1 | TRUE | wye

## ext_grid
| name | bus | vm_pu | va_degree | slack_weight | in_service
0 |  | 77 | 1 | 0 | 1 | TRUE

## line
| name | std_type | from_bus | to_bus | length_km | r_ohm_per_km | x_ohm_per_km | c_nf_per_km | g_us_per_km | max_i_ka | df | parallel | type | in_service
0 | LV_3001-31_0_4_line_0 |  | 0 | 1 | 0.024748 | 0.125 | 0.08 | 261 | 0 | 0.364 | 1 | 1 | cs | TRUE
1 | LV_3001-31_0_4_line_1 |  | 0 | 2 | 0.036739 | 0.125 | 0.08 | 261 | 0 | 0.364 | 1 | 1 | cs | TRUE
2 | LV_3001-31_0_4_line_2 |  | 1 | 3 | 0.078607 | 0.125 | 0.08 | 261 | 0 | 0.364 | 1 | 1 | cs | TRUE
3 | LV_3001-31_0_4_line_3 |  | 3 | 4 | 0.11115 | 0.125 | 0.08 | 261 | 0 | 0.364 | 1 | 1 | cs | TRUE
4 | LV_3001-31_0_4_line_4 |  | 4 | 5 | 0.068781 | 0.125 | 0.08 | 261 | 0 | 0.364 | 1 | 1 | cs | TRUE
5 | LV_3001-31_0_4_line_5 |  | 4 | 6 | 0.015375 | 0.125 | 0.08 | 261 | 0 | 0.364 | 1 | 1 | cs | TRUE
6 | LV_3001-31_0_4_line_6 |  | 6 | 7 | 0.015275 | 0.125 | 0.08 | 261 | 0 | 0.364 | 1 | 1 | cs | TRUE
7 | LV_3001-31_0_4_line_7 |  | 7 | 88 | 0.012903 | 0.125 | 0.08 | 261 | 0 | 0.364 | 1 | 1 | cs | TRUE
8 | LV_3001-31_0_4_line_8 |  | 8 | 9 | 0.027116 | 0.125 | 0.08 | 261 | 0 | 0.364 | 1 | 1 | cs | TRUE
9 | LV_3001-31_0_4_line_9 |  | 9 | 10 | 0.044018 | 0.125 | 0.08 | 261 | 0 | 0.364 | 1 | 1 | cs | TRUE
10 | LV_3001-31_0_4_line_10 |  | 9 | 11 | 0.016586 | 0.125 | 0.08 | 261 | 0 | 0.364 | 1 | 1 | cs | TRUE
11 | LV_3001-31_0_4_line_11 |  | 10 | 12 | 0.016726 | 0.125 | 0.08 | 261 | 0 | 0.364 | 1 | 1 | cs | TRUE
12 | LV_3001-31_0_4_line_12 |  | 10 | 13 | 0.0096416 | 0.125 | 0.08 | 261 | 0 | 0.364 | 1 | 1 | cs | TRUE
13 | LV_3001-31_0_4_line_13 |  | 11 | 14 | 0.0008514 | 0.125 | 0.08 | 261 | 0 | 0.364 | 1 | 1 | cs | TRUE
14 | LV_3001-31_0_4_line_14 |  | 14 | 15 | 0.01552 | 0.125 | 0.08 | 261 | 0 | 0.364 | 1 | 1 | cs | TRUE
15 | LV_3001-31_0_4_line_15 |  | 15 | 82 | 0.014552 | 0.125 | 0.08 | 261 | 0 | 0.364 | 1 | 1 | cs | TRUE
16 | LV_3001-31_0_4_line_16 |  | 16 | 17 | 0.014258 | 0.125 | 0.08 | 261 | 0 | 0.364 | 1 | 1 | cs | TRUE
17 | LV_3001-31_0_4_line_17 |  | 16 | 18 | 0.046062 | 0.125 | 0.08 | 261 | 0 | 0.364 | 1 | 1 | cs | TRUE
18 | LV_3001-31_0_4_line_18 |  | 18 | 19 | 0.015509 | 0.125 | 0.08 | 261 | 0 | 0.364 | 1 | 1 | cs | TRUE
19 | LV_3001-31_0_4_line_19 |  | 18 | 20 | 0.016989 | 0.125 | 0.08 | 261 | 0 | 0.364 | 1 | 1 | cs | TRUE
20 | LV_3001-31_0_4_line_20 |  | 19 | 21 | 0.0055051 | 0.125 | 0.08 | 261 | 0 | 0.364 | 1 | 1 | cs | TRUE
21 | LV_3001-31_0_4_line_21 |  | 21 | 22 | 0.0141 | 0.125 | 0.08 | 261 | 0 | 0.364 | 1 | 1 | cs | TRUE
22 | LV_3001-31_0_4_line_22 |  | 22 | 70 | 0.0029598 | 0.125 | 0.08 | 261 | 0 | 0.364 | 1 | 1 | cs | TRUE
23 | LV_3001-31_0_4_line_23 |  | 23 | 24 | 0.015224 | 0.125 | 0.08 | 261 | 0 | 0.364 | 1 | 1 | cs | TRUE
24 | LV_3001-31_0_4_line_24 |  | 24 | 60 | 0.00581 | 0.125 | 0.08 | 261 | 0 | 0.364 | 1 | 1 | cs | TRUE
25 | LV_3001-31_0_4_line_25 |  | 25 | 26 | 0.06776 | 0.125 | 0.08 | 261 | 0 | 0.364 | 1 | 1 | cs | TRUE
26 | LV_3001-31_0_4_line_26 |  | 25 | 27 | 0.027276 | 0.125 | 0.08 | 261 | 0 | 0.364 | 1 | 1 | cs | TRUE
27 | LV_3001-31_0_4_line_27 |  | 27 | 28 | 0.020901 | 0.125 | 0.08 | 261 | 0 | 0.364 | 1 | 1 | cs | TRUE
28 | LV_3001-31_0_4_line_28 |  | 27 | 29 | 0.045973 | 0.125 | 0.08 | 261 | 0 | 0.364 | 1 | 1 | cs | TRUE
29 | LV_3001-31_0_4_line_29 |  | 28 | 30 | 0.039628 | 0.125 | 0.08 | 261 | 0 | 0.364 | 1 | 1 | cs | TRUE
30 | LV_3001-31_0_4_line_30 |  | 28 | 31 | 0.025852 | 0.125 | 0.08 | 261 | 0 | 0.364 | 1 | 1 | cs | TRUE
31 | LV_3001-31_0_4_line_31 |  | 29 | 39 | 0.0083892 | 0.125 | 0.08 | 261 | 0 | 0.364 | 1 | 1 | cs | TRUE
32 | LV_3001-31_0_4_line_32 |  | 30 | 38 | 0.054249 | 0.125 | 0.08 | 261 | 0 | 0.364 | 1 | 1 | cs | TRUE
33 | LV_3001-31_0_4_line_33 |  | 31 | 43 | 0.032165 | 0.125 | 0.08 | 261 | 0 | 0.364 | 1 | 1 | cs | TRUE
34 | LV_3001-31_0_4_line_34 |  | 32 | 33 | 0.012768 | 0.125 | 0.08 | 261 | 0 | 0.364 | 1 | 1 | cs | TRUE
35 | LV_3001-31_0_4_line_35 |  | 32 | 34 | 0.020215 | 0.125 | 0.08 | 261 | 0 | 0.364 | 1 | 1 | cs | TRUE
36 | LV_3001-31_0_4_line_36 |  | 33 | 44 | 0.012123 | 0.125 | 0.08 | 261 | 0 | 0.364 | 1 | 1 | cs | TRUE
37 | LV_3001-31_0_4_line_37 |  | 34 | 45 | 0.0029602 | 0.125 | 0.08 | 261 | 0 | 0.364 | 1 | 1 | cs | TRUE
38 | LV_3001-31_0_4_line_38 |  | 35 | 36 | 0.024508 | 0.125 | 0.08 | 261 | 0 | 0.364 | 1 | 1 | cs | TRUE
39 | LV_3001-31_0_4_line_39 |  | 35 | 37 | 0.032588 | 0.125 | 0.08 | 261 | 0 | 0.364 | 1 | 1 | cs | TRUE
40 | LV_3001-31_0_4_line_40 |  | 36 | 38 | 0.076606 | 0.125 | 0.08 | 261 | 0 | 0.364 | 1 | 1 | cs | TRUE
41 | LV_3001-31_0_4_line_41 |  | 37 | 46 | 0.087677 | 0.125 | 0.08 | 261 | 0 | 0.364 | 1 | 1 | cs | TRUE
42 | LV_3001-31_0_4_line_42 |  | 39 | 47 | 0.065129 | 0.125 | 0.08 | 261 | 0 | 0.364 | 1 | 1 | cs | TRUE
43 | LV_3001-31_0_4_line_43 |  | 40 | 41 | 0.027035 | 0.125 | 0.08 | 261 | 0 | 0.364 | 1 | 1 | cs | TRUE
44 | LV_3001-31_0_4_line_44 |  | 40 | 42 | 0.0075881 | 0.125 | 0.08 | 261 | 0 | 0.364 | 1 | 1 | cs | TRUE
45 | LV_3001-31_0_4_line_45 |  | 41 | 49 | 0.004884 | 0.125 | 0.08 | 261 | 0 | 0.364 | 1 | 2 | cs | TRUE
46 | LV_3001-31_0_4_line_46 |  | 41 | 50 | 0.014567 | 0.125 | 0.08 | 261 | 0 | 0.364 | 1 | 2 | cs | TRUE
47 | LV_3001-31_0_4_line_47 |  | 44 | 74 | 0.022845 | 0.125 | 0.08 | 261 | 0 | 0.364 | 1 | 1 | cs | TRUE
48 | LV_3001-31_0_4_line_48 |  | 46 | 52 | 0.12908 | 0.125 | 0.08 | 261 | 0 | 0.364 | 1 | 1 | cs | TRUE
49 | LV_3001-31_0_4_line_49 |  | 46 | 53 | 0.038606 | 0.125 | 0.08 | 261 | 0 | 0.364 | 1 | 1 | cs | TRUE
50 | LV_3001-31_0_4_line_50 |  | 46 | 51 | 0.0092083 | 0.125 | 0.08 | 261 | 0 | 0.364 | 1 | 1 | cs | TRUE
51 | LV_3001-31_0_4_line_51 |  | 48 | 49 | 0.017737 | 0.125 | 0.08 | 261 | 0 | 0.364 | 1 | 1 | cs | TRUE
52 | LV_3001-31_0_4_line_52 |  | 49 | 63 | 0.016214 | 0.125 | 0.08 | 261 | 0 | 0.364 | 1 | 1 | cs | TRUE
53 | LV_3001-31_0_4_line_53 |  | 50 | 79 | 0.0099007 | 0.125 | 0.08 | 261 | 0 | 0.364 | 1 | 2 | cs | TRUE
54 | LV_3001-31_0_4_line_54 |  | 52 | 54 | 0.025427 | 0.125 | 0.08 | 261 | 0 | 0.364 | 1 | 1 | cs | TRUE
55 | LV_3001-31_0_4_line_55 |  | 53 | 55 | 0.0061451 | 0.125 | 0.08 | 261 | 0 | 0.364 | 1 | 1 | cs | TRUE
56 | LV_3001-31_0_4_line_56 |  | 55 | 56 | 0.011142 | 0.125 | 0.08 | 261 | 0 | 0.364 | 1 | 2 | cs | TRUE
57 | LV_3001-31_0_4_line_57 |  | 56 | 81 | 0.0043408 | 0.125 | 0.08 | 261 | 0 | 0.364 | 1 | 2 | cs | TRUE
58 | LV_3001-31_0_4_line_58 |  | 57 | 58 | 0.012441 | 0.125 | 0.08 | 261 | 0 | 0.364 | 1 | 1 | cs | TRUE
59 | LV_3001-31_0_4_line_59 |  | 58 | 62 | 0.022922 | 0.125 | 0.08 | 261 | 0 | 0.364 | 1 | 1 | cs | TRUE
60 | LV_3001-31_0_4_line_60 |  | 58 | 63 | 0.045905 | 0.125 | 0.08 | 261 | 0 | 0.364 | 1 | 1 | cs | TRUE
61 | LV_3001-31_0_4_line_61 |  | 59 | 60 | 0.027693 | 0.125 | 0.08 | 261 | 0 | 0.364 | 1 | 1 | cs | TRUE
62 | LV_3001-31_0_4_line_62 |  | 59 | 61 | 0.0066708 | 0.125 | 0.08 | 261 | 0 | 0.364 | 1 | 1 | cs | TRUE
63 | LV_3001-31_0_4_line_63 |  | 61 | 64 | 0.014538 | 0.125 | 0.08 | 261 | 0 | 0.364 | 1 | 1 | cs | TRUE
64 | LV_3001-31_0_4_line_64 |  | 62 | 65 | 0.031863 | 0.125 | 0.08 | 261 | 0 | 0.364 | 1 | 1 | cs | TRUE
65 | LV_3001-31_0_4_line_65 |  | 62 | 66 | 0.041626 | 0.125 | 0.08 | 261 | 0 | 0.364 | 1 | 1 | cs | TRUE
66 | LV_3001-31_0_4_line_66 |  | 64 | 67 | 0.013139 | 0.125 | 0.08 | 261 | 0 | 0.364 | 1 | 2 | cs | TRUE
67 | LV_3001-31_0_4_line_67 |  | 64 | 68 | 0.02506 | 0.125 | 0.08 | 261 | 0 | 0.364 | 1 | 2 | cs | TRUE
68 | LV_3001-31_0_4_line_68 |  | 65 | 69 | 0.025676 | 0.125 | 0.08 | 261 | 0 | 0.364 | 1 | 1 | cs | TRUE
69 | LV_3001-31_0_4_line_69 |  | 67 | 76 | 0.0012694 | 0.125 | 0.08 | 261 | 0 | 0.364 | 1 | 1 | cs | TRUE
70 | LV_3001-31_0_4_line_70 |  | 67 | 73 | 0.020229 | 0.125 | 0.08 | 261 | 0 | 0.364 | 1 | 2 | cs | TRUE
71 | LV_3001-31_0_4_line_71 |  | 68 | 77 | 0.014356 | 0.125 | 0.08 | 261 | 0 | 0.364 | 1 | 2 | cs | TRUE
72 | LV_3001-31_0_4_line_72 |  | 69 | 90 | 0.0052751 | 0.125 | 0.08 | 261 | 0 | 0.364 | 1 | 1 | cs | TRUE
73 | LV_3001-31_0_4_line_73 |  | 70 | 71 | 0.011425 | 0.125 | 0.08 | 261 | 0 | 0.364 | 1 | 1 | cs | TRUE
74 | LV_3001-31_0_4_line_74 |  | 71 | 72 | 0.019032 | 0.125 | 0.08 | 261 | 0 | 0.364 | 1 | 1 | cs | TRUE
75 | LV_3001-31_0_4_line_75 |  | 72 | 76 | 0.012488 | 0.125 | 0.08 | 261 | 0 | 0.364 | 1 | 1 | cs | TRUE
76 | LV_3001-31_0_4_line_76 |  | 73 | 74 | 0.0095777 | 0.125 | 0.08 | 261 | 0 | 0.364 | 1 | 2 | cs | TRUE
77 | LV_3001-31_0_4_line_77 |  | 74 | 75 | 0.0045977 | 0.125 | 0.08 | 261 | 0 | 0.364 | 1 | 2 | cs | TRUE
78 | LV_3001-31_0_4_line_78 |  | 75 | 78 | 0.0070506 | 0.125 | 0.08 | 261 | 0 | 0.364 | 1 | 2 | cs | TRUE
79 | LV_3001-31_0_4_line_79 |  | 77 | 79 | 0.019821 | 0.125 | 0.08 | 261 | 0 | 0.364 | 1 | 2 | cs | TRUE
80 | LV_3001-31_0_4_line_80 |  | 78 | 80 | 0.014289 | 0.125 | 0.08 | 261 | 0 | 0.364 | 1 | 2 | cs | TRUE
81 | LV_3001-31_0_4_line_81 |  | 80 | 82 | 0.025226 | 0.125 | 0.08 | 261 | 0 | 0.364 | 1 | 1 | cs | TRUE
82 | LV_3001-31_0_4_line_82 |  | 80 | 81 | 0.010109 | 0.125 | 0.08 | 261 | 0 | 0.364 | 1 | 2 | cs | TRUE
83 | LV_3001-31_0_4_line_83 |  | 83 | 84 | 0.0086008 | 0.125 | 0.08 | 261 | 0 | 0.364 | 1 | 1 | cs | TRUE
84 | LV_3001-31_0_4_line_84 |  | 83 | 85 | 0.0083714 | 0.125 | 0.08 | 261 | 0 | 0.364 | 1 | 1 | cs | TRUE
85 | LV_3001-31_0_4_line_85 |  | 84 | 86 | 0.010039 | 0.125 | 0.08 | 261 | 0 | 0.364 | 1 | 1 | cs | TRUE
86 | LV_3001-31_0_4_line_86 |  | 85 | 87 | 0.013976 | 0.125 | 0.08 | 261 | 0 | 0.364 | 1 | 1 | cs | TRUE
87 | LV_3001-31_0_4_line_87 |  | 86 | 88 | 0.014357 | 0.125 | 0.08 | 261 | 0 | 0.364 | 1 | 1 | cs | TRUE
88 | LV_3001-31_0_4_line_88 |  | 87 | 89 | 0.013562 | 0.125 | 0.08 | 261 | 0 | 0.364 | 1 | 1 | cs | TRUE
89 | LV_3001-31_0_4_line_89 |  | 88 | 90 | 0.014765 | 0.125 | 0.08 | 261 | 0 | 0.364 | 1 | 1 | cs | TRUE
90 | LV_3001-31_0_4_line_90 |  | 89 | 91 | 0.012009 | 0.125 | 0.08 | 261 | 0 | 0.364 | 1 | 1 | cs | TRUE
91 | LV_3001-31_0_4_line_91 |  | 91 | 92 | 0.016517 | 0.125 | 0.08 | 261 | 0 | 0.364 | 1 | 1 | cs | TRUE
92 | LV_3001-31_0_4_line_92 |  | 92 | 93 | 0.0036658 | 0.125 | 0.08 | 261 | 0 | 0.364 | 1 | 1 | cs | TRUE

## trafo
| name | std_type | hv_bus | lv_bus | sn_mva | vn_hv_kv | vn_lv_kv | vk_percent | vkr_percent | pfe_kw | i0_percent | shift_degree | tap_side | tap_neutral | tap_min | tap_max | tap_step_percent | tap_step_degree | tap_pos | tap_phase_shifter | parallel | df | in_service
0 | LV_3001-31_0_4_trafo_74 | 0.63 MVA 20/0.4 kV | 94 | 77 | 0.63 | 20 | 0.4 | 6 | 1.206 | 1.65 | 0.2619 | 150 | hv | 0 | -2 | 2 | 2.5 | 0 | 0 | FALSE | 1 | 1 | TRUE

## line_geodata
| x0 | y0 | x1 | y1 | x2 | y2 | x3 | y3 | x4 | y4 | x5 | y5 | x6 | y6 | x7 | y7 | x8 | y8 | x9 | y9 | x10 | y10 | x11 | y11 | x12 | y12 | x13 | y13 | x14 | y14 | x15 | y15 | x16 | y16 | x17 | y17 | x18 | y18
0 | 2738242.055 | 1249731.0926 | 2738224.6135 | 1249734.5387 | 2738217.7077 | 1249735.4786
1 | 2738242.055 | 1249731.0926 | 2738247.7198 | 1249729.9734 | 2738264.6564 | 1249724.7081 | 2738274.5244 | 1249715.898
2 | 2738178.999 | 1249724.5105 | 2738175.1711 | 1249719.5834 | 2738172.6861 | 1249715.6997 | 2738172.0084 | 1249712.6923 | 2738172.3961 | 1249710.6439 | 2738173.5205 | 1249707.7786 | 2738175.5562 | 1249705.6686 | 2738177.7649 | 1249704.241 | 2738181.4645 | 1249703.9825 | 2738186.6866 | 1249706.1284 | 2738189.6784 | 1249709.0119 | 2738192.7765 | 1249712.1982 | 2738196.5096 | 1249716.9785 | 2738200.8733 | 1249723.2193 | 2738206.6346 | 1249730.0932 | 2738211.3491 | 1249734.5739 | 2738214.0166 | 1249736.1375 | 2738217.1498 | 1249735.5545 | 2738217.7077 | 1249735.4786
3 | 2738178.999 | 1249724.5105 | 2738197.1903 | 1249744.4528 | 2738212.8069 | 1249761.4324 | 2738218.0776 | 1249765.0587 | 2738226.7037 | 1249769.2525 | 2738233.9528 | 1249771.279 | 2738247.1241 | 1249776.5243 | 2738259.6762 | 1249784.0239 | 2738267.6064 | 1249788.2572
4 | 2738267.6064 | 1249788.2572 | 2738271.7295 | 1249780.2127 | 2738283.9619 | 1249769.6995 | 2738292.3594 | 1249761.0431 | 2738298.6965 | 1249753.6064 | 2738308.5618 | 1249739.3457 | 2738307.9789 | 1249734.8725
5 | 2738267.6064 | 1249788.2572 | 2738281.3176 | 1249795.2127
6 | 2738281.3176 | 1249795.2127 | 2738282.8197 | 1249795.9747 | 2738294.4459 | 1249803.0124
7 | 2738305.4837 | 1249809.6938 | 2738294.4459 | 1249803.0124
8 | 2738414.3086 | 1249664.0118 | 2738399.5877 | 1249661.399 | 2738391.2489 | 1249652.5416
9 | 2738407.4457 | 1249625.4162 | 2738400.9895 | 1249640.2012 | 2738406.502 | 1249645.1122 | 2738409.8094 | 1249650.9726 | 2738413.8074 | 1249662.1873 | 2738414.3086 | 1249664.0118
10 | 2738414.3086 | 1249664.0118 | 2738419.3523 | 1249665.3864 | 2738425.503 | 1249674.9354
11 | 2738407.4457 | 1249625.4162 | 2738422.6853 | 1249632.3088
12 | 2738407.4457 | 1249625.4162 | 2738398.85 | 1249621.5342 | 2738398.6676 | 1249621.4303
13 | 2738425.503 | 1249674.9354 | 2738425.9641 | 1249675.6511
14 | 2738425.9641 | 1249675.6511 | 2738434.3683 | 1249688.6989
15 | 2738442.2481 | 1249700.9323 | 2738434.3683 | 1249688.6989
16 | 2738340.6462 | 1249648.6027 | 2738327.557 | 1249642.9492
17 | 2738378.0316 | 1249674.9192 | 2738371.5397 | 1249668.9289 | 2738365.2027 | 1249663.4204 | 2738354.658 | 1249655.3446 | 2738340.9669 | 1249648.7413 | 2738340.6462 | 1249648.6027
18 | 2738378.0316 | 1249674.9192 | 2738387.2103 | 1249686.8222 | 2738387.4985 | 1249687.204
19 | 2738378.0316 | 1249674.9192 | 2738370.3807 | 1249690.0878
20 | 2738390.8148 | 1249691.5981 | 2738387.4985 | 1249687.204
21 | 2738390.8148 | 1249691.5981 | 2738399.3091 | 1249702.8529
22 | 2738399.3091 | 1249702.8529 | 2738399.5994 | 1249703.2376 | 2738400.9159 | 1249705.3368
23 | 2738386.5174 | 1249716.2478 | 2738390.5034 | 1249722.7097 | 2738394.1062 | 1249729.4373
24 | 2738394.1062 | 1249729.4373 | 2738396.8491 | 1249734.5591
25 | 2738594.964 | 1249879.0074 | 2738606.0984 | 1249898.8862 | 2738608.7555 | 1249910.2476 | 2738609.5788 | 1249919.9313 | 2738607.5035 | 1249929.536 | 2738602.054 | 1249942.173
26 | 2738583.0892 | 1249854.7745 | 2738585.3589 | 1249857.5189 | 2738587.4654 | 1249865.62 | 2738594.964 | 1249879.0074
27 | 2738565.9703 | 1249866.5406 | 2738574.2497 | 1249862.2969 | 2738575.0212 | 1249861.9257 | 2738583.0892 | 1249854.7745
28 | 2738583.0892 | 1249854.7745 | 2738586.4364 | 1249850.5266 | 2738589.7657 | 1249841.5629 | 2738591.4195 | 1249832.2152 | 2738592.0086 | 1249829.3152 | 2738594.0325 | 1249829.0067 | 2738595.9314 | 1249828.2282 | 2738597.5987 | 1249827.0216 | 2738598.9341 | 1249825.4736 | 2738607.5229 | 1249831.2464
29 | 2738565.9703 | 1249866.5406 | 2738537.6863 | 1249877.0891 | 2738528.6703 | 1249880.2146
30 | 2738565.9703 | 1249866.5406 | 2738560.7973 | 1249883.2906 | 2738557.5138 | 1249890.9363
31 | 2738607.5229 | 1249831.2464 | 2738613.9338 | 1249836.6574
32 | 2738528.6703 | 1249880.2146 | 2738548.7845 | 1249850.5019 | 2738553.7419 | 1249841.3539 | 2738557.5386 | 1249834.3538
33 | 2738544.8213 | 1249920.4913 | 2738557.5138 | 1249890.9363
34 | 2738484.455 | 1249781.0239 | 2738479.0133 | 1249777.9384 | 2738474.4696 | 1249773.2724
35 | 2738484.455 | 1249781.0239 | 2738485.6475 | 1249787.8469 | 2738486.3902 | 1249796.1385 | 2738485.6705 | 1249801.0501
36 | 2738466.5135 | 1249764.1533 | 2738469.3833 | 1249766.9367 | 2738474.4696 | 1249773.2724 | 2738474.4696 | 1249773.2724
37 | 2738485.2412 | 1249803.979 | 2738485.6705 | 1249801.0501
38 | 2738562.2995 | 1249773.5696 | 2738572.4124 | 1249770.3809 | 2738577.85 | 1249767.1828 | 2738584.255 | 1249762.9954
39 | 2738562.2995 | 1249773.5696 | 2738560.7229 | 1249767.6718 | 2738557.9209 | 1249741.3373
40 | 2738584.255 | 1249762.9954 | 2738578.0517 | 1249788.5849 | 2738571.9443 | 1249806.2027 | 2738563.838 | 1249822.7395 | 2738557.5386 | 1249834.3538
41 | 2738503.5983 | 1249678.1771 | 2738526.2426 | 1249694.9994 | 2738553.6755 | 1249718.9291 | 2738556.0419 | 1249723.6777 | 2738557.9209 | 1249741.3373
42 | 2738641.9284 | 1249894.8918 | 2738634.1863 | 1249874.1315 | 2738618.7594 | 1249841.3629 | 2738616.1964 | 1249838.5671 | 2738613.9338 | 1249836.6574
43 | 2738457.8928 | 1249832.9287 | 2738469.4709 | 1249837.8148 | 2738482.5481 | 1249844.1594
44 | 2738482.5481 | 1249844.1594 | 2738484.2769 | 1249836.7708
45 | 2738457.8928 | 1249832.9287 | 2738453.2379 | 1249831.4075
46 | 2738457.8928 | 1249832.9287 | 2738458.9477 | 1249829.8061 | 2738458.5631 | 1249825.9046 | 2738456.4099 | 1249818.8761
47 | 2738449.1054 | 1249749.3803 | 2738462.9799 | 1249760.7259 | 2738466.5135 | 1249764.1533
48 | 2738503.5983 | 1249678.1771 | 2738502.3892 | 1249656.8849 | 2738501.9817 | 1249646.5325 | 2738499.6039 | 1249637.4242 | 2738503.0388 | 1249629.108 | 2738504.6832 | 1249619.1929 | 2738504.5794 | 1249615.2313 | 2738500.996 | 1249610.8435 | 2738493.1344 | 1249608.8358 | 2738479.5155 | 1249609.1623 | 2738473.1891 | 1249602.553 | 2738466.1683 | 1249597.8624 | 2738457.2148 | 1249592.4817 | 2738449.0733 | 1249587.2646
49 | 2738503.5983 | 1249678.1771 | 2738488.7138 | 1249693.8659 | 2738479.925 | 1249701.1561 | 2738475.553 | 1249704.592
50 | 2738503.5983 | 1249678.1771 | 2738496.0351 | 1249672.9242
51 | 2738453.2379 | 1249831.4075 | 2738449.0385 | 1249844.9663 | 2738452.3241 | 1249846.2927
52 | 2738453.2379 | 1249831.4075 | 2738442.8685 | 1249828.4515 | 2738437.5503 | 1249827.3465
53 | 2738456.4099 | 1249818.8761 | 2738455.9104 | 1249817.2458 | 2738452.4405 | 1249809.821
54 | 2738449.0733 | 1249587.2646 | 2738449.3484 | 1249568.387 | 2738452.8556 | 1249562.8586
55 | 2738470.7214 | 1249708.3891 | 2738475.553 | 1249704.592
56 | 2738470.7214 | 1249708.3891 | 2738462.3348 | 1249714.9801 | 2738461.9717 | 1249715.2862
57 | 2738458.6528 | 1249718.0841 | 2738461.9717 | 1249715.2862
58 | 2738392.0766 | 1249827.6647 | 2738391.0168 | 1249821.6233 | 2738394.16 | 1249816.1546
59 | 2738369.5924 | 1249832.4441 | 2738392.0766 | 1249827.6647
60 | 2738392.0766 | 1249827.6647 | 2738410.588 | 1249824.8165 | 2738427.9103 | 1249825.3437 | 2738437.5503 | 1249827.3465
61 | 2738406.9989 | 1249760.2403 | 2738400.7806 | 1249741.9005 | 2738396.8491 | 1249734.5591
62 | 2738406.9989 | 1249760.2403 | 2738413.6696 | 1249760.2149
63 | 2738427.4441 | 1249756.1028 | 2738416.819 | 1249760.2029 | 2738413.6696 | 1249760.2149
64 | 2738369.5924 | 1249832.4441 | 2738338.4294 | 1249839.501
65 | 2738369.5924 | 1249832.4441 | 2738369.5686 | 1249826.0266 | 2738370.0726 | 1249802.1943 | 2738375.7654 | 1249792.3511
66 | 2738421.8074 | 1249744.227 | 2738424.7389 | 1249750.3343 | 2738427.4441 | 1249756.1028
67 | 2738437.9701 | 1249778.8583 | 2738435.2355 | 1249773.0558 | 2738427.4441 | 1249756.1028
68 | 2738338.4294 | 1249839.501 | 2738337.1764 | 1249833.6442 | 2738321.5413 | 1249821.6811
69 | 2738421.8074 | 1249744.227 | 2738421.2587 | 1249743.0822
70 | 2738421.8074 | 1249744.227 | 2738430.8822 | 1249740.858 | 2738440.5057 | 1249745.1791
71 | 2738437.9701 | 1249778.8583 | 2738444.0483 | 1249791.864
72 | 2738317.3519 | 1249818.4756 | 2738321.5413 | 1249821.6811
73 | 2738406.9859 | 1249715.0163 | 2738400.9159 | 1249705.3368
74 | 2738415.8607 | 1249731.8209 | 2738410.4641 | 1249720.5626 | 2738406.9859 | 1249715.0163
75 | 2738415.8607 | 1249731.8209 | 2738421.2587 | 1249743.0822
76 | 2738449.1054 | 1249749.3803 | 2738445.488 | 1249747.4162 | 2738440.5057 | 1249745.1791
77 | 2738449.1054 | 1249749.3803 | 2738447.5592 | 1249745.0504
78 | 2738447.5592 | 1249745.0504 | 2738446.2059 | 1249741.2607 | 2738447.0305 | 1249738.3486
79 | 2738452.4405 | 1249809.821 | 2738444.0483 | 1249791.864
80 | 2738450.9235 | 1249724.6001 | 2738447.0305 | 1249738.3486
81 | 2738450.9235 | 1249724.6001 | 2738442.6475 | 1249701.5524 | 2738442.2481 | 1249700.9323
82 | 2738450.9235 | 1249724.6001 | 2738458.6528 | 1249718.0841
83 | 2738317.3788 | 1249779.2836 | 2738313.4266 | 1249784.2781 | 2738312.7609 | 1249786.4082
84 | 2738317.3788 | 1249779.2836 | 2738322.5735 | 1249772.7189
85 | 2738312.7609 | 1249786.4082 | 2738309.7663 | 1249795.9902
86 | 2738331.2459 | 1249761.7595 | 2738322.5735 | 1249772.7189
87 | 2738305.4837 | 1249809.6938 | 2738309.7663 | 1249795.9902
88 | 2738331.2459 | 1249761.7595 | 2738339.6613 | 1249751.1247
89 | 2738305.4837 | 1249809.6938 | 2738312.1988 | 1249814.5327 | 2738317.3519 | 1249818.4756
90 | 2738339.6613 | 1249751.1247 | 2738346.2008 | 1249742.8606 | 2738346.2689 | 1249741.3919
91 | 2738347.0346 | 1249724.8927 | 2738346.2689 | 1249741.3919
92 | 2738347.2046 | 1249721.2309 | 2738347.0346 | 1249724.8927

## bus_geodata
| x | y | coords
0 | 2738242.055 | 1249731.0926
1 | 2738217.7077 | 1249735.4786
2 | 2738274.5244 | 1249715.898
3 | 2738178.999 | 1249724.5105
4 | 2738267.6064 | 1249788.2572
5 | 2738307.9789 | 1249734.8725
6 | 2738281.3176 | 1249795.2127
7 | 2738294.4459 | 1249803.0124
8 | 2738391.2489 | 1249652.5416
9 | 2738414.3086 | 1249664.0118
10 | 2738407.4457 | 1249625.4162
11 | 2738425.503 | 1249674.9354
12 | 2738422.6853 | 1249632.3088
13 | 2738398.6676 | 1249621.4303
14 | 2738425.9641 | 1249675.6511
15 | 2738434.3683 | 1249688.6989
16 | 2738340.6462 | 1249648.6027
17 | 2738327.557 | 1249642.9492
18 | 2738378.0316 | 1249674.9192
19 | 2738387.4985 | 1249687.204
20 | 2738370.3807 | 1249690.0878
21 | 2738390.8148 | 1249691.5981
22 | 2738399.3091 | 1249702.8529
23 | 2738386.5174 | 1249716.2478
24 | 2738394.1062 | 1249729.4373
25 | 2738594.964 | 1249879.0074
26 | 2738602.054 | 1249942.173
27 | 2738583.0892 | 1249854.7745
28 | 2738565.9703 | 1249866.5406
29 | 2738607.5229 | 1249831.2464
30 | 2738528.6703 | 1249880.2146
31 | 2738557.5138 | 1249890.9363
32 | 2738484.455 | 1249781.0239
33 | 2738474.4696 | 1249773.2724
34 | 2738485.6705 | 1249801.0501
35 | 2738562.2995 | 1249773.5696
36 | 2738584.255 | 1249762.9954
37 | 2738557.9209 | 1249741.3373
38 | 2738557.5386 | 1249834.3538
39 | 2738613.9338 | 1249836.6574
40 | 2738482.5481 | 1249844.1594
41 | 2738457.8928 | 1249832.9287
42 | 2738484.2769 | 1249836.7708
43 | 2738544.8213 | 1249920.4913
44 | 2738466.5135 | 1249764.1533
45 | 2738485.2412 | 1249803.979
46 | 2738503.5983 | 1249678.1771
47 | 2738641.9284 | 1249894.8918
48 | 2738452.3241 | 1249846.2927
49 | 2738453.2379 | 1249831.4075
50 | 2738456.4099 | 1249818.8761
51 | 2738496.0351 | 1249672.9242
52 | 2738449.0733 | 1249587.2646
53 | 2738475.553 | 1249704.592
54 | 2738452.8556 | 1249562.8586
55 | 2738470.7214 | 1249708.3891
56 | 2738461.9717 | 1249715.2862
57 | 2738394.16 | 1249816.1546
58 | 2738392.0766 | 1249827.6647
59 | 2738406.9989 | 1249760.2403
60 | 2738396.8491 | 1249734.5591
61 | 2738413.6696 | 1249760.2149
62 | 2738369.5924 | 1249832.4441
63 | 2738437.5503 | 1249827.3465
64 | 2738427.4441 | 1249756.1028
65 | 2738338.4294 | 1249839.501
66 | 2738375.7654 | 1249792.3511
67 | 2738421.8074 | 1249744.227
68 | 2738437.9701 | 1249778.8583
69 | 2738321.5413 | 1249821.6811
70 | 2738400.9159 | 1249705.3368
71 | 2738406.9859 | 1249715.0163
72 | 2738415.8607 | 1249731.8209
73 | 2738440.5057 | 1249745.1791
74 | 2738449.1054 | 1249749.3803
75 | 2738447.5592 | 1249745.0504
76 | 2738421.2587 | 1249743.0822
77 | 2738444.0483 | 1249791.864
78 | 2738447.0305 | 1249738.3486
79 | 2738452.4405 | 1249809.821
80 | 2738450.9235 | 1249724.6001
81 | 2738458.6528 | 1249718.0841
82 | 2738442.2481 | 1249700.9323
83 | 2738317.3788 | 1249779.2836
84 | 2738312.7609 | 1249786.4082
85 | 2738322.5735 | 1249772.7189
86 | 2738309.7663 | 1249795.9902
87 | 2738331.2459 | 1249761.7595
88 | 2738305.4837 | 1249809.6938
89 | 2738339.6613 | 1249751.1247
90 | 2738317.3519 | 1249818.4756
91 | 2738346.2689 | 1249741.3919
92 | 2738347.0346 | 1249724.8927
93 | 2738347.2046 | 1249721.2309
94 | 2738437.9701 | 1249778.8583

## line_std_types
| c_nf_per_km | r_ohm_per_km | x_ohm_per_km | max_i_ka | type | q_mm2 | alpha | voltage_rating
NAYY 4x50 SE | 210 | 0.642 | 0.083 | 0.142 | cs | 50 | 0.00403 | LV
NAYY 4x120 SE | 264 | 0.225 | 0.08 | 0.242 | cs | 120 | 0.00403 | LV
NAYY 4x150 SE | 261 | 0.208 | 0.08 | 0.27 | cs | 150 | 0.00403 | LV
NA2XS2Y 1x95 RM/25 12/20 kV | 216 | 0.313 | 0.132 | 0.252 | cs | 95 | 0.00403 | MV
NA2XS2Y 1x185 RM/25 12/20 kV | 273 | 0.161 | 0.117 | 0.362 | cs | 185 | 0.00403 | MV
NA2XS2Y 1x240 RM/25 12/20 kV | 304 | 0.122 | 0.112 | 0.421 | cs | 240 | 0.00403 | MV
NA2XS2Y 1x95 RM/25 6/10 kV | 315 | 0.313 | 0.123 | 0.249 | cs | 95 | 0.00403 | MV
NA2XS2Y 1x185 RM/25 6/10 kV | 406 | 0.161 | 0.11 | 0.358 | cs | 185 | 0.00403 | MV
NA2XS2Y 1x240 RM/25 6/10 kV | 456 | 0.122 | 0.105 | 0.416 | cs | 240 | 0.00403 | MV
NA2XS2Y 1x150 RM/25 12/20 kV | 250 | 0.206 | 0.116 | 0.319 | cs | 150 | 0.00403 | MV
NA2XS2Y 1x120 RM/25 12/20 kV | 230 | 0.253 | 0.119 | 0.283 | cs | 120 | 0.00403 | MV
NA2XS2Y 1x70 RM/25 12/20 kV | 190 | 0.443 | 0.132 | 0.22 | cs | 70 | 0.00403 | MV
NA2XS2Y 1x150 RM/25 6/10 kV | 360 | 0.206 | 0.11 | 0.315 | cs | 150 | 0.00403 | MV
NA2XS2Y 1x120 RM/25 6/10 kV | 340 | 0.253 | 0.113 | 0.28 | cs | 120 | 0.00403 | MV
NA2XS2Y 1x70 RM/25 6/10 kV | 280 | 0.443 | 0.123 | 0.217 | cs | 70 | 0.00403 | MV
N2XS(FL)2Y 1x120 RM/35 64/110 kV | 112 | 0.153 | 0.166 | 0.366 | cs | 120 | 0.00393 | HV
N2XS(FL)2Y 1x185 RM/35 64/110 kV | 125 | 0.099 | 0.156 | 0.457 | cs | 185 | 0.00393 | HV
N2XS(FL)2Y 1x240 RM/35 64/110 kV | 135 | 0.075 | 0.149 | 0.526 | cs | 240 | 0.00393 | HV
N2XS(FL)2Y 1x300 RM/35 64/110 kV | 144 | 0.06 | 0.144 | 0.588 | cs | 300 | 0.00393 | HV
15-AL1/3-ST1A 0.4 | 11 | 1.8769 | 0.35 | 0.105 | ol | 16 | 0.00403 | LV
24-AL1/4-ST1A 0.4 | 11.25 | 1.2012 | 0.335 | 0.14 | ol | 24 | 0.00403 | LV
48-AL1/8-ST1A 0.4 | 12.2 | 0.5939 | 0.3 | 0.21 | ol | 48 | 0.00403 | LV
94-AL1/15-ST1A 0.4 | 13.2 | 0.306 | 0.29 | 0.35 | ol | 94 | 0.00403 | LV
34-AL1/6-ST1A 10.0 | 9.7 | 0.8342 | 0.36 | 0.17 | ol | 34 | 0.00403 | MV
48-AL1/8-ST1A 10.0 | 10.1 | 0.5939 | 0.35 | 0.21 | ol | 48 | 0.00403 | MV
70-AL1/11-ST1A 10.0 | 10.4 | 0.4132 | 0.339 | 0.29 | ol | 70 | 0.00403 | MV
94-AL1/15-ST1A 10.0 | 10.75 | 0.306 | 0.33 | 0.35 | ol | 94 | 0.00403 | MV
122-AL1/20-ST1A 10.0 | 11.1 | 0.2376 | 0.323 | 0.41 | ol | 122 | 0.00403 | MV
149-AL1/24-ST1A 10.0 | 11.25 | 0.194 | 0.315 | 0.47 | ol | 149 | 0.00403 | MV
34-AL1/6-ST1A 20.0 | 9.15 | 0.8342 | 0.382 | 0.17 | ol | 34 | 0.00403 | MV
48-AL1/8-ST1A 20.0 | 9.5 | 0.5939 | 0.372 | 0.21 | ol | 48 | 0.00403 | MV
70-AL1/11-ST1A 20.0 | 9.7 | 0.4132 | 0.36 | 0.29 | ol | 70 | 0.00403 | MV
94-AL1/15-ST1A 20.0 | 10 | 0.306 | 0.35 | 0.35 | ol | 94 | 0.00403 | MV
122-AL1/20-ST1A 20.0 | 10.3 | 0.2376 | 0.344 | 0.41 | ol | 122 | 0.00403 | MV
149-AL1/24-ST1A 20.0 | 10.5 | 0.194 | 0.337 | 0.47 | ol | 149 | 0.00403 | MV
184-AL1/30-ST1A 20.0 | 10.75 | 0.1571 | 0.33 | 0.535 | ol | 184 | 0.00403 | MV
243-AL1/39-ST1A 20.0 | 11 | 0.1188 | 0.32 | 0.645 | ol | 243 | 0.00403 | MV
48-AL1/8-ST1A 110.0 | 8 | 0.5939 | 0.46 | 0.21 | ol | 48 | 0.00403 | HV
70-AL1/11-ST1A 110.0 | 8.4 | 0.4132 | 0.45 | 0.29 | ol | 70 | 0.00403 | HV
94-AL1/15-ST1A 110.0 | 8.65 | 0.306 | 0.44 | 0.35 | ol | 94 | 0.00403 | HV
122-AL1/20-ST1A 110.0 | 8.5 | 0.2376 | 0.43 | 0.41 | ol | 122 | 0.00403 | HV
149-AL1/24-ST1A 110.0 | 8.75 | 0.194 | 0.41 | 0.47 | ol | 149 | 0.00403 | HV
184-AL1/30-ST1A 110.0 | 8.8 | 0.1571 | 0.4 | 0.535 | ol | 184 | 0.00403 | HV
243-AL1/39-ST1A 110.0 | 9 | 0.1188 | 0.39 | 0.645 | ol | 243 | 0.00403 | HV
305-AL1/39-ST1A 110.0 | 9.2 | 0.0949 | 0.38 | 0.74 | ol | 305 | 0.00403 | HV
490-AL1/64-ST1A 110.0 | 9.75 | 0.059 | 0.37 | 0.96 | ol | 490 | 0.00403 | HV
679-AL1/86-ST1A 110.0 | 9.95 | 0.042 | 0.36 | 1.15 | ol | 679 | 0.00403 | HV
490-AL1/64-ST1A 220.0 | 10 | 0.059 | 0.285 | 0.96 | ol | 490 | 0.00403 | HV
679-AL1/86-ST1A 220.0 | 11.7 | 0.042 | 0.275 | 1.15 | ol | 679 | 0.00403 | HV
490-AL1/64-ST1A 380.0 | 11 | 0.059 | 0.253 | 0.96 | ol | 490 | 0.00403 | HV
679-AL1/86-ST1A 380.0 | 14.6 | 0.042 | 0.25 | 1.15 | ol | 679 | 0.00403 | HV

## trafo_std_types
| i0_percent | pfe_kw | vkr_percent | sn_mva | vn_lv_kv | vn_hv_kv | vk_percent | shift_degree | vector_group | tap_side | tap_neutral | tap_min | tap_max | tap_step_degree | tap_step_percent | tap_phase_shifter
160 MVA 380/110 kV | 0.06 | 60 | 0.25 | 160 | 110 | 380 | 12.2 | 0 | Yy0 | hv | 0 | -9 | 9 | 0 | 1.5 | FALSE
100 MVA 220/110 kV | 0.06 | 55 | 0.26 | 100 | 110 | 220 | 12 | 0 | Yy0 | hv | 0 | -9 | 9 | 0 | 1.5 | FALSE
63 MVA 110/20 kV | 0.04 | 22 | 0.32 | 63 | 20 | 110 | 18 | 150 | YNd5 | hv | 0 | -9 | 9 | 0 | 1.5 | FALSE
40 MVA 110/20 kV | 0.05 | 18 | 0.34 | 40 | 20 | 110 | 16.2 | 150 | YNd5 | hv | 0 | -9 | 9 | 0 | 1.5 | FALSE
25 MVA 110/20 kV | 0.07 | 14 | 0.41 | 25 | 20 | 110 | 12 | 150 | YNd5 | hv | 0 | -9 | 9 | 0 | 1.5 | FALSE
63 MVA 110/10 kV | 0.04 | 22 | 0.32 | 63 | 10 | 110 | 18 | 150 | YNd5 | hv | 0 | -9 | 9 | 0 | 1.5 | FALSE
40 MVA 110/10 kV | 0.05 | 18 | 0.34 | 40 | 10 | 110 | 16.2 | 150 | YNd5 | hv | 0 | -9 | 9 | 0 | 1.5 | FALSE
25 MVA 110/10 kV | 0.07 | 14 | 0.41 | 25 | 10 | 110 | 12 | 150 | YNd5 | hv | 0 | -9 | 9 | 0 | 1.5 | FALSE
0.25 MVA 20/0.4 kV | 0.32 | 0.8 | 1.44 | 0.25 | 0.4 | 20 | 6 | 150 | Yzn5 | hv | 0 | -2 | 2 | 0 | 2.5 | FALSE
0.4 MVA 20/0.4 kV | 0.3375 | 1.35 | 1.425 | 0.4 | 0.4 | 20 | 6 | 150 | Dyn5 | hv | 0 | -2 | 2 | 0 | 2.5 | FALSE
0.63 MVA 20/0.4 kV | 0.2619 | 1.65 | 1.206 | 0.63 | 0.4 | 20 | 6 | 150 | Dyn5 | hv | 0 | -2 | 2 | 0 | 2.5 | FALSE
0.25 MVA 10/0.4 kV | 0.24 | 0.6 | 1.2 | 0.25 | 0.4 | 10 | 4 | 150 | Dyn5 | hv | 0 | -2 | 2 | 0 | 2.5 | FALSE
0.4 MVA 10/0.4 kV | 0.2375 | 0.95 | 1.325 | 0.4 | 0.4 | 10 | 4 | 150 | Dyn5 | hv | 0 | -2 | 2 | 0 | 2.5 | FALSE
0.63 MVA 10/0.4 kV | 0.1873 | 1.18 | 1.0794 | 0.63 | 0.4 | 10 | 4 | 150 | Dyn5 | hv | 0 | -2 | 2 | 0 | 2.5 | FALSE

## trafo3w_std_types
| sn_hv_mva | sn_mv_mva | sn_lv_mva | vn_hv_kv | vn_mv_kv | vn_lv_kv | vk_hv_percent | vk_mv_percent | vk_lv_percent | vkr_hv_percent | vkr_mv_percent | vkr_lv_percent | pfe_kw | i0_percent | shift_mv_degree | shift_lv_degree | vector_group | tap_side | tap_neutral | tap_min | tap_max | tap_step_percent
63/25/38 MVA 110/20/10 kV | 63 | 25 | 38 | 110 | 20 | 10 | 10.4 | 10.4 | 10.4 | 0.28 | 0.32 | 0.35 | 35 | 0.89 | 0 | 0 | YN0yn0yn0 | hv | 0 | -10 | 10 | 1.2
63/25/38 MVA 110/10/10 kV | 63 | 25 | 38 | 110 | 10 | 10 | 10.4 | 10.4 | 10.4 | 0.28 | 0.32 | 0.35 | 35 | 0.89 | 0 | 0 | YN0yn0yn0 | hv | 0 | -10 | 10 | 1.2

## fuse_std_types
| fuse_type | i_rated_a | t_avg | t_min | t_total | x_avg | x_min | x_total
HV 100A | HV 100A | 100 | 0 | [10.0, 3.64, 0.854, 0.281, 0.1, 0.0531, 0.022, 0.01] | [10.0, 4.267, 1.21, 0.403, 0.1, 0.058, 0.022, 0.01] | 0 | [300.0, 350.0, 450.0, 550.0, 700.0, 850.0, 1200.0, 1752.0] | [600.0, 700.0, 900.0, 1150.0, 1665.0, 2000.0, 3000.0, 4313.0]
HV 10A | HV 10A | 10 | 0 | [10.0, 1675.0, 0.344, 0.156, 0.1, 0.0417, 0.0171, 0.01] | [10.0, 1.3, 0.3, 0.155, 0.1, 0.0555, 0.023, 0.01] | 0 | [30.0, 32.0, 35.0, 37.0, 39.0, 50.0, 70.0, 88.0] | [60.0, 70.0, 80.0, 87.0, 94.0, 110.0, 150.0, 216.0]
HV 125A | HV 125A | 125 | 0 | [10.0, 1.82, 0.344, 0.1, 0.0467, 0.0269, 0.01] | [10.0, 2.478, 0.426, 0.1, 0.0427, 0.0211, 0.01] | 0 | [375.0, 500.0, 700.0, 925.0, 1200.0, 1500.0, 2341.0] | [750.0, 1000.0, 1500.0, 2200.0, 3000.0, 4000.0, 5765.0]
HV 160A | HV 160A | 160 | 0 | [10.0, 4.15, 1.03, 0.198, 0.1, 0.051, 0.0172, 0.01] | [10.0, 2.3, 0.734, 0.274, 0.1, 0.046, 0.0177, 0.01] | 0 | [480.0, 550.0, 700.0, 1000.0, 1260.0, 1600.0, 2500.0, 3227.0] | [960.0, 1300.0, 1700.0, 2200.0, 2996.0, 4000.0, 6000.0, 7946.0]
HV 16A | HV 16A | 16 | 0 | [10.0, 0.352, 0.164, 0.1, 0.0649, 0.0342, 0.01] | [10.0, 2.34, 0.722, 0.181, 0.1, 0.055, 0.0296, 0.01] | 0 | [48.0, 60.0, 65.0, 71.0, 80.0, 100.0, 162.0] | [96.0, 110.0, 125.0, 150.0, 168.0, 200.0, 250.0, 398.0]
HV 200A | HV 200A | 200 | 0 | [10.0, 4.267, 1.21, 0.403, 0.1, 0.058, 0.022, 0.01] | [10.0, 3.73, 1.654, 0.328, 0.1, 0.0531, 0.019, 0.01] | 0 | [600.0, 700.0, 900.0, 1150.0, 1665.0, 2000.0, 3000.0, 4313.0] | [1200.0, 1500.0, 1800.0, 2700.0, 3960.0, 5000.0, 7500.0, 10620.0]
HV 20A | HV 20A | 20 | 0 | [10.0, 1.3, 0.3, 0.155, 0.1, 0.0555, 0.023, 0.01] | [10.0, 1.3, 0.161, 0.1, 0.0611, 0.0399, 0.0141, 0.01] | 0 | [60.0, 70.0, 80.0, 87.0, 94.0, 110.0, 150.0, 216.0] | [120.0, 150.0, 200.0, 223.0, 260.0, 300.0, 450.0, 532.0]
HV 25A | HV 25A | 25 | 0 | [10.0, 2.512, 0.833, 0.299, 0.1, 0.0372, 0.0223, 0.01] | [10.0, 3.125, 0.597, 0.198, 0.1, 0.0378, 0.022, 0.01] | 0 | [75.0, 82.0, 90.0, 100.0, 124.0, 170.0, 200.0, 289.0] | [150.0, 170.0, 210.0, 250.0, 294.0, 400.0, 500.0, 711.0]
HV 31.5A | HV 31.5A | 31.5 | 0 | [10.0, 2.34, 0.722, 0.181, 0.1, 0.055, 0.0296, 0.01] | [10.0, 2.84, 0.368, 0.164, 0.1, 0.0621, 0.0378, 0.0195, 0.01] | 0 | [95.0, 110.0, 125.0, 150.0, 165.0, 200.0, 250.0, 390.0] | [189.0, 220.0, 300.0, 350.0, 393.0, 450.0, 530.0, 700.0, 960.0]
HV 40A | HV 40A | 40 | 0 | [10.0, 1.3, 0.161, 0.1, 0.0611, 0.0399, 0.0141, 0.01] | [10.0, 2.05, 0.369, 0.198, 0.1, 0.051, 0.0298, 0.01] | 0 | [120.0, 150.0, 200.0, 223.0, 260.0, 300.0, 450.0, 532.0] | [240.0, 300.0, 400.0, 450.0, 530.0, 650.0, 800.0, 1311.0]
HV 50A | HV 50A | 50 | 0 | [10.0, 3.215, 0.597, 0.198, 0.1, 0.0378, 0.022, 0.01] | [10.0, 3.64, 0.854, 0.281, 0.1, 0.0531, 0.022, 0.01] | 0 | [150.0, 170.0, 210.0, 250.0, 294.0, 400.0, 500.0, 711.0] | [300.0, 350.0, 450.0, 550.0, 700.0, 850.0, 1200.0, 1752.0]
HV 6.3A | HV 6.3A | 6.3 | 0 | [10.0, 1.39, 0.344, 0.168, 0.1, 0.056, 0.0263, 0.01] | [10.0, 1.711, 0.516, 0.198, 0.1, 0.0634, 0.0303, 0.01] | 0 | [19.0, 19.5, 20.4, 20.8, 22.0, 25.0, 32.0, 48.0] | [38.0, 40.0, 43.0, 48.0, 53.0, 60.0, 75.0, 118.0]
HV 63A | HV 63A | 63 | 0 | [10.0, 2.84, 0.368, 0.164, 0.1, 0.0621, 0.0378, 0.0195, 0.01] | [10.0, 1.82, 0.344, 0.1, 0.0467, 0.0269, 0.01] | 0 | [189.0, 220.0, 300.0, 350.0, 393.0, 450.0, 530.0, 700.0, 961.0] | [378.0, 500.0, 700.0, 934.0, 1200.0, 1500.0, 2366.0]
HV 80A | HV 80A | 80 | 0 | [10.0, 2.05, 0.369, 0.198, 0.1, 0.051, 0.0298, 0.01] | [10.0, 4.15, 1.03, 0.198, 0.1, 0.051, 0.0172, 0.01] | 0 | [240.0, 300.0, 400.0, 450.0, 530.0, 650.0, 800.0, 1311.0] | [480.0, 550.0, 700.0, 1000.0, 1260.0, 1600.0, 2500.0, 3227.0]
Siemens NH-1-100 | Siemens NH-1-100 | 100 | [5400.0, 2000.0, 400.0, 20.0, 1.0, 0.2, 0.012, 0.004] | 0 | 0 | [150.0, 190.0, 250.0, 430.0, 900.0, 1250.0, 2700.0, 3600.0] | 0 | 0
Siemens NH-1-125 | Siemens NH-1-125 | 125 | [4800.0, 120.0, 7.0, 0.1, 0.004] | 0 | 0 | [180.0, 400.0, 740.0, 2000.0, 4250.0] | 0 | 0
Siemens NH-1-16 | Siemens NH-1-16 | 16 | [4000.0, 400.0, 2.0, 0.1, 0.04, 0.01] | 0 | 0 | [26.0, 35.0, 75.0, 150.0, 200.0, 300.0] | 0 | 0
Siemens NH-1-160 | Siemens NH-1-160 | 160 | [4800.0, 120.0, 7.0, 0.1, 0.004] | 0 | 0 | [210.0, 500.0, 900.0, 2300.0, 5000.0] | 0 | 0
Siemens NH-1-25 | Siemens NH-1-25 | 25 | [4000.0, 1000.0, 10.0, 0.2, 0.02, 0.01] | 0 | 0 | [40.0, 50.0, 100.0, 210.0, 400.0, 500.0] | 0 | 0
Siemens NH-1-50 | Siemens NH-1-50 | 50 | [4000.0, 40.0, 4.0, 1.0, 0.02, 0.01] | 0 | 0 | [86.0, 200.0, 300.0, 400.0, 1000.0, 1280.0] | 0 | 0
Siemens NH-1-63 | Siemens NH-1-63 | 63 | [4000.0, 100.0, 10.0, 2.0, 0.04, 0.01] | 0 | 0 | [100.0, 200.0, 300.0, 400.0, 1000.0, 1500.0] | 0 | 0
Siemens NH-1-80 | Siemens NH-1-80 | 80 | [4800.0, 120.0, 7.0, 0.1, 0.01] | 0 | 0 | [150.58, 250.0, 450.0, 1150.0, 2470.0] | 0 | 0
Siemens NH-2-1000 | Siemens NH-2-1000 | 1000 | [4800.0, 120.0, 7.0, 0.1, 0.004] | 0 | 0 | [1900.0, 3500.0, 8400.0, 24000.0, 52000.0] | 0 | 0
Siemens NH-2-200 | Siemens NH-2-200 | 200 | [4800.0, 120.0, 7.0, 0.1, 0.004] | 0 | 0 | [280.0, 650.0, 1200.0, 3000.0, 7000.0] | 0 | 0
Siemens NH-2-224 | Siemens NH-2-224 | 224 | [4800.0, 120.0, 7.0, 0.2, 0.04, 0.004] | 0 | 0 | [400.0, 750.0, 1453.0, 3025.0, 4315.0, 7600.0] | 0 | 0
Siemens NH-2-250 | Siemens NH-2-250 | 250 | [4800.0, 120.0, 7.0, 0.1, 0.004] | 0 | 0 | [450.0, 800.0, 1650.0, 4000.0, 8500.0] | 0 | 0
Siemens NH-2-315 | Siemens NH-2-315 | 315 | [4800.0, 120.0, 7.0, 0.1, 0.004] | 0 | 0 | [550.0, 920.0, 1900.0, 5000.0, 11000.0] | 0 | 0
Siemens NH-2-355 | Siemens NH-2-355 | 355 | [4800.0, 120.0, 6.0, 0.1, 0.004] | 0 | 0 | [650.0, 1116.27, 2350.0, 5840.0, 12790.0] | 0 | 0
Siemens NH-2-400 | Siemens NH-2-400 | 400 | [4800.0, 120.0, 7.0, 0.1, 0.004] | 0 | 0 | [720.0, 1350.0, 2800.0, 6500.0, 15000.0] | 0 | 0
Siemens NH-2-425 | Siemens NH-2-425 | 425 | [4800.0, 120.0, 7.0, 0.1, 0.004] | 0 | 0 | [850.0, 1500.0, 3050.0, 7500.0, 16500.0] | 0 | 0
Siemens NH-2-630 | Siemens NH-2-630 | 630 | [4800.0, 120.0, 7.0, 0.1, 0.004] | 0 | 0 | [1200.0, 2000.0, 4800.0, 12000.0, 26000.0] | 0 | 0

## dtypes
| element | column | dtype
0 | bus | name | object
1 | bus | vn_kv | float64
2 | bus | type | object
3 | bus | zone | object
4 | bus | in_service | bool
5 | load | name | object
6 | load | bus | uint32
7 | load | p_mw | float64
8 | load | q_mvar | float64
9 | load | const_z_percent | float64
10 | load | const_i_percent | float64
11 | load | sn_mva | float64
12 | load | scaling | float64
13 | load | in_service | bool
14 | load | type | object
15 | ext_grid | name | object
16 | ext_grid | bus | uint32
17 | ext_grid | vm_pu | float64
18 | ext_grid | va_degree | float64
19 | ext_grid | slack_weight | float64
20 | ext_grid | in_service | bool
21 | line | name | object
22 | line | std_type | object
23 | line | from_bus | uint32
24 | line | to_bus | uint32
25 | line | length_km | float64
26 | line | r_ohm_per_km | float64
27 | line | x_ohm_per_km | float64
28 | line | c_nf_per_km | float64
29 | line | g_us_per_km | float64
30 | line | max_i_ka | float64
31 | line | df | float64
32 | line | parallel | uint32
33 | line | type | object
34 | line | in_service | bool
35 | trafo | name | object
36 | trafo | std_type | object
37 | trafo | hv_bus | uint32
38 | trafo | lv_bus | uint32
39 | trafo | sn_mva | float64
40 | trafo | vn_hv_kv | float64
41 | trafo | vn_lv_kv | float64
42 | trafo | vk_percent | float64
43 | trafo | vkr_percent | float64
44 | trafo | pfe_kw | float64
45 | trafo | i0_percent | float64
46 | trafo | shift_degree | float64
47 | trafo | tap_side | object
48 | trafo | tap_neutral | int32
49 | trafo | tap_min | int32
50 | trafo | tap_max | int32
51 | trafo | tap_step_percent | float64
52 | trafo | tap_step_degree | float64
53 | trafo | tap_pos | int32
54 | trafo | tap_phase_shifter | bool
55 | trafo | parallel | uint32
56 | trafo | df | float64
57 | trafo | in_service | bool
58 | line_geodata | coords | object
59 | bus_geodata | x | float64
60 | bus_geodata | y | float64
61 | bus_geodata | coords | object

## parameters
| version | format_version | converged | OPF_converged | name | f_hz | sn_mva
0 | 2.14.6 | 2.14.0 | FALSE | FALSE |  | 50 | 1