## bus
| name | vn_kv | type | zone | in_service
0 | bus_LV_3001-32_0_4_node_0 | 0.4 | n |  | TRUE
1 | bus_LV_3001-32_0_4_node_1 | 0.4 | n |  | TRUE
2 | bus_LV_3001-32_0_4_node_2 | 0.4 | n |  | TRUE
3 | bus_LV_3001-32_0_4_node_4 | 0.4 | n |  | TRUE
4 | bus_LV_3001-32_0_4_node_5 | 0.4 | n |  | TRUE
5 | bus_LV_3001-32_0_4_node_6 | 0.4 | n |  | TRUE
6 | bus_LV_3001-32_0_4_node_7 | 0.4 | n |  | TRUE
7 | bus_LV_3001-32_0_4_node_8 | 0.4 | n |  | TRUE
8 | bus_LV_3001-32_0_4_node_3 | 0.4 | n |  | TRUE
9 | bus_LV_3001-32_0_4_node_84 | 0.4 | n |  | TRUE
10 | bus_LV_3001-32_0_4_node_38 | 0.4 | n |  | TRUE
11 | bus_LV_3001-32_0_4_node_95 | 0.4 | n |  | TRUE
12 | bus_LV_3001-32_0_4_node_91 | 0.4 | n |  | TRUE
13 | bus_LV_3001-32_0_4_node_24 | 0.4 | n |  | TRUE
14 | bus_LV_3001-32_0_4_node_11 | 0.4 | n |  | TRUE
15 | bus_LV_3001-32_0_4_node_85 | 0.4 | n |  | TRUE
16 | bus_LV_3001-32_0_4_node_70 | 0.4 | n |  | TRUE
17 | bus_LV_3001-32_0_4_node_92 | 0.4 | n |  | TRUE
18 | bus_LV_3001-32_0_4_node_43 | 0.4 | n |  | TRUE
19 | bus_LV_3001-32_0_4_node_72 | 0.4 | n |  | TRUE
20 | bus_LV_3001-32_0_4_node_9 | 0.4 | n |  | TRUE
21 | bus_LV_3001-32_0_4_node_10 | 0.4 | n |  | TRUE
22 | bus_LV_3001-32_0_4_node_12 | 0.4 | n |  | TRUE
23 | bus_LV_3001-32_0_4_node_13 | 0.4 | n |  | TRUE
24 | bus_LV_3001-32_0_4_node_30 | 0.4 | n |  | TRUE
25 | bus_LV_3001-32_0_4_node_31 | 0.4 | n |  | TRUE
26 | bus_LV_3001-32_0_4_node_14 | 0.4 | n |  | TRUE
27 | bus_LV_3001-32_0_4_node_15 | 0.4 | n |  | TRUE
28 | bus_LV_3001-32_0_4_node_16 | 0.4 | n |  | TRUE
29 | bus_LV_3001-32_0_4_node_17 | 0.4 | n |  | TRUE
30 | bus_LV_3001-32_0_4_node_18 | 0.4 | n |  | TRUE
31 | bus_LV_3001-32_0_4_node_39 | 0.4 | n |  | TRUE
32 | bus_LV_3001-32_0_4_node_108 | 0.4 | n |  | TRUE
33 | bus_LV_3001-32_0_4_node_94 | 0.4 | n |  | TRUE
34 | bus_LV_3001-32_0_4_node_19 | 0.4 | n |  | TRUE
35 | bus_LV_3001-32_0_4_node_20 | 0.4 | n |  | TRUE
36 | bus_LV_3001-32_0_4_node_21 | 0.4 | n |  | TRUE
37 | bus_LV_3001-32_0_4_node_22 | 0.4 | n |  | TRUE
38 | bus_LV_3001-32_0_4_node_23 | 0.4 | n |  | TRUE
39 | bus_LV_3001-32_0_4_node_40 | 0.4 | n |  | TRUE
40 | bus_LV_3001-32_0_4_node_41 | 0.4 | n |  | TRUE
41 | bus_LV_3001-32_0_4_node_25 | 0.4 | n |  | TRUE
42 | bus_LV_3001-32_0_4_node_26 | 0.4 | n |  | TRUE
43 | bus_LV_3001-32_0_4_node_27 | 0.4 | n |  | TRUE
44 | bus_LV_3001-32_0_4_node_28 | 0.4 | n |  | TRUE
45 | bus_LV_3001-32_0_4_node_29 | 0.4 | n |  | TRUE
46 | bus_LV_3001-32_0_4_node_47 | 0.4 | n |  | TRUE
47 | bus_LV_3001-32_0_4_node_33 | 0.4 | n |  | TRUE
48 | bus_LV_3001-32_0_4_node_50 | 0.4 | n |  | TRUE
49 | bus_LV_3001-32_0_4_node_45 | 0.4 | n |  | TRUE
50 | bus_LV_3001-32_0_4_node_49 | 0.4 | n |  | TRUE
51 | bus_LV_3001-32_0_4_node_32 | 0.4 | n |  | TRUE
52 | bus_LV_3001-32_0_4_node_106 | 0.4 | n |  | TRUE
53 | bus_LV_3001-32_0_4_node_48 | 0.4 | n |  | TRUE
54 | bus_LV_3001-32_0_4_node_34 | 0.4 | n |  | TRUE
55 | bus_LV_3001-32_0_4_node_35 | 0.4 | n |  | TRUE
56 | bus_LV_3001-32_0_4_node_37 | 0.4 | n |  | TRUE
57 | bus_LV_3001-32_0_4_node_96 | 0.4 | n |  | TRUE
58 | bus_LV_3001-32_0_4_node_97 | 0.4 | n |  | TRUE
59 | bus_LV_3001-32_0_4_node_93 | 0.4 | n |  | TRUE
60 | bus_LV_3001-32_0_4_node_42 | 0.4 | n |  | TRUE
61 | bus_LV_3001-32_0_4_node_101 | 0.4 | n |  | TRUE
62 | bus_LV_3001-32_0_4_node_44 | 0.4 | n |  | TRUE
63 | bus_LV_3001-32_0_4_node_107 | 0.4 | n |  | TRUE
64 | bus_LV_3001-32_0_4_node_51 | 0.4 | n |  | TRUE
65 | bus_LV_3001-32_0_4_node_52 | 0.4 | n |  | TRUE
66 | bus_LV_3001-32_0_4_node_53 | 0.4 | n |  | TRUE
67 | bus_LV_3001-32_0_4_node_54 | 0.4 | n |  | TRUE
68 | bus_LV_3001-32_0_4_node_55 | 0.4 | n |  | TRUE
69 | bus_LV_3001-32_0_4_node_79 | 0.4 | n |  | TRUE
70 | bus_LV_3001-32_0_4_node_83 | 0.4 | n |  | TRUE
71 | bus_LV_3001-32_0_4_node_80 | 0.4 | n |  | TRUE
72 | bus_LV_3001-32_0_4_node_102 | 0.4 | n |  | TRUE
73 | bus_LV_3001-32_0_4_node_56 | 0.4 | n |  | TRUE
74 | bus_LV_3001-32_0_4_node_57 | 0.4 | n |  | TRUE
75 | bus_LV_3001-32_0_4_node_58 | 0.4 | n |  | TRUE
76 | bus_LV_3001-32_0_4_node_68 | 0.4 | n |  | TRUE
77 | bus_LV_3001-32_0_4_node_66 | 0.4 | n |  | TRUE
78 | bus_LV_3001-32_0_4_node_59 | 0.4 | n |  | TRUE
79 | bus_LV_3001-32_0_4_node_60 | 0.4 | n |  | TRUE
80 | bus_LV_3001-32_0_4_node_61 | 0.4 | n |  | TRUE
81 | bus_LV_3001-32_0_4_node_62 | 0.4 | n |  | TRUE
82 | bus_LV_3001-32_0_4_node_63 | 0.4 | n |  | TRUE
83 | bus_LV_3001-32_0_4_node_71 | 0.4 | n |  | TRUE
84 | bus_LV_3001-32_0_4_node_64 | 0.4 | n |  | TRUE
85 | bus_LV_3001-32_0_4_node_65 | 0.4 | n |  | TRUE
86 | bus_LV_3001-32_0_4_node_67 | 0.4 | n |  | TRUE
87 | bus_LV_3001-32_0_4_node_69 | 0.4 | n |  | TRUE
88 | bus_LV_3001-32_0_4_node_90 | 0.4 | n |  | TRUE
89 | bus_LV_3001-32_0_4_node_86 | 0.4 | n |  | TRUE
90 | bus_LV_3001-32_0_4_node_87 | 0.4 | n |  | TRUE
91 | bus_LV_3001-32_0_4_node_109 | 0.4 | n |  | TRUE
92 | bus_LV_3001-32_0_4_node_100 | 0.4 | n |  | TRUE
93 | bus_LV_3001-32_0_4_node_77 | 0.4 | n |  | TRUE
94 | bus_LV_3001-32_0_4_node_88 | 0.4 | n |  | TRUE
95 | bus_LV_3001-32_0_4_node_74 | 0.4 | n |  | TRUE
96 | bus_LV_3001-32_0_4_node_99 | 0.4 | n |  | TRUE
97 | bus_LV_3001-32_0_4_node_73 | 0.4 | n |  | TRUE
98 | bus_LV_3001-32_0_4_node_75 | 0.4 | n |  | TRUE
99 | bus_LV_3001-32_0_4_node_76 | 0.4 | n |  | TRUE
100 | bus_LV_3001-32_0_4_node_78 | 0.4 | n |  | TRUE
101 | bus_LV_3001-32_0_4_node_104 | 0.4 | n |  | TRUE
102 | bus_LV_3001-32_0_4_node_103 | 0.4 | n |  | TRUE
103 | bus_LV_3001-32_0_4_node_98 | 0.4 | n |  | TRUE
104 | bus_LV_3001-32_0_4_node_89 | 0.4 | n |  | TRUE
105 | bus_MV_39_0_node_98 | 20 | n |  | TRUE

## load
| name | bus | p_mw | q_mvar | const_z_percent | const_i_percent | sn_mva | scaling | in_service | type
0 | LV_3001-32_0_4_load_0 | 0 | 0.0038607 | 0.00096758 | 0 | 0 |  | 1 | TRUE | wye
1 | LV_3001-32_0_4_load_4 | 3 | 0.002508 | 0.00062856 | 0 | 0 |  | 1 | TRUE | wye
2 | LV_3001-32_0_4_load_5 | 4 | 0.0057941 | 0.0014521 | 0 | 0 |  | 1 | TRUE | wye
3 | LV_3001-32_0_4_load_6 | 5 | 0.0023493 | 0.00058879 | 0 | 0 |  | 1 | TRUE | wye
4 | LV_3001-32_0_4_load_7 | 6 | 0.0016955 | 0.00042492 | 0 | 0 |  | 1 | TRUE | wye
5 | LV_3001-32_0_4_load_3 | 8 | 0.0032802 | 0.00082211 | 0 | 0 |  | 1 | TRUE | wye
6 | LV_3001-32_0_4_load_95 | 11 | 0.004026 | 0.001009 | 0 | 0 |  | 1 | TRUE | wye
7 | LV_3001-32_0_4_load_91 | 12 | 0.00227 | 0.00056891 | 0 | 0 |  | 1 | TRUE | wye
8 | LV_3001-32_0_4_load_24 | 13 | 0.0019406 | 0.00048637 | 0 | 0 |  | 1 | TRUE | wye
9 | LV_3001-32_0_4_load_11 | 14 | 0.0055282 | 0.0013855 | 0 | 0 |  | 1 | TRUE | wye
10 | LV_3001-32_0_4_load_85 | 15 | 0.010295 | 0.0025802 | 0 | 0 |  | 1 | TRUE | wye
11 | LV_3001-32_0_4_load_92 | 17 | 0.0044476 | 0.0011147 | 0 | 0 |  | 1 | TRUE | wye
12 | LV_3001-32_0_4_load_43 | 18 | 0.0040256 | 0.0010089 | 0 | 0 |  | 1 | TRUE | wye
13 | LV_3001-32_0_4_load_72 | 19 | 0.0015887 | 0.00039817 | 0 | 0 |  | 1 | TRUE | wye
14 | LV_3001-32_0_4_load_9 | 20 | 0.0025463 | 0.00063815 | 0 | 0 |  | 1 | TRUE | wye
15 | LV_3001-32_0_4_load_10 | 21 | 0.0025226 | 0.00063223 | 0 | 0 |  | 1 | TRUE | wye
16 | LV_3001-32_0_4_load_12 | 22 | 0.0047948 | 0.0012017 | 0 | 0 |  | 1 | TRUE | wye
17 | LV_3001-32_0_4_load_30 | 24 | 0.0038587 | 0.00096709 | 0 | 0 |  | 1 | TRUE | wye
18 | LV_3001-32_0_4_load_31 | 25 | 0.0023869 | 0.00059821 | 0 | 0 |  | 1 | TRUE | wye
19 | LV_3001-32_0_4_load_14 | 26 | 0.0020111 | 0.00050402 | 0 | 0 |  | 1 | TRUE | wye
20 | LV_3001-32_0_4_load_15 | 27 | 0.0082385 | 0.0020648 | 0 | 0 |  | 1 | TRUE | wye
21 | LV_3001-32_0_4_load_16 | 28 | 0.0038401 | 0.00096241 | 0 | 0 |  | 1 | TRUE | wye
22 | LV_3001-32_0_4_load_17 | 29 | 0.0024258 | 0.00060795 | 0 | 0 |  | 1 | TRUE | wye
23 | LV_3001-32_0_4_load_108 | 32 | 0.0091617 | 0.0022961 | 0 | 0 |  | 1 | TRUE | wye
24 | LV_3001-32_0_4_load_19 | 34 | 0.0040786 | 0.0010222 | 0 | 0 |  | 1 | TRUE | wye
25 | LV_3001-32_0_4_load_20 | 35 | 0.0014511 | 0.00036369 | 0 | 0 |  | 1 | TRUE | wye
26 | LV_3001-32_0_4_load_22 | 37 | 0.013459 | 0.0033732 | 0 | 0 |  | 1 | TRUE | wye
27 | LV_3001-32_0_4_load_40 | 39 | 0.012064 | 0.0030236 | 0 | 0 |  | 1 | TRUE | wye
28 | LV_3001-32_0_4_load_41 | 40 | 0.0038847 | 0.00097359 | 0 | 0 |  | 1 | TRUE | wye
29 | LV_3001-32_0_4_load_25 | 41 | 0.0044957 | 0.0011267 | 0 | 0 |  | 1 | TRUE | wye
30 | LV_3001-32_0_4_load_26 | 42 | 0.0072766 | 0.0018237 | 0 | 0 |  | 1 | TRUE | wye
31 | LV_3001-32_0_4_load_27 | 43 | 0.0036907 | 0.00092498 | 0 | 0 |  | 1 | TRUE | wye
32 | LV_3001-32_0_4_load_28 | 44 | 0.0040179 | 0.001007 | 0 | 0 |  | 1 | TRUE | wye
33 | LV_3001-32_0_4_load_47 | 46 | 0.0032495 | 0.0008144 | 0 | 0 |  | 1 | TRUE | wye
34 | LV_3001-32_0_4_load_50 | 48 | 0.0066869 | 0.0016759 | 0 | 0 |  | 1 | TRUE | wye
35 | LV_3001-32_0_4_load_45 | 49 | 0.0040238 | 0.0010084 | 0 | 0 |  | 1 | TRUE | wye
36 | LV_3001-32_0_4_load_49 | 50 | 0.002742 | 0.00068722 | 0 | 0 |  | 1 | TRUE | wye
37 | LV_3001-32_0_4_load_106 | 52 | 0.006686 | 0.0016757 | 0 | 0 |  | 1 | TRUE | wye
38 | LV_3001-32_0_4_load_48 | 53 | 0.0040269 | 0.0010092 | 0 | 0 |  | 1 | TRUE | wye
39 | LV_3001-32_0_4_load_34 | 54 | 0.0097849 | 0.0024523 | 0 | 0 |  | 1 | TRUE | wye
40 | LV_3001-32_0_4_load_96 | 57 | 0.0036736 | 0.00092068 | 0 | 0 |  | 1 | TRUE | wye
41 | LV_3001-32_0_4_load_93 | 59 | 0.0026451 | 0.00066293 | 0 | 0 |  | 1 | TRUE | wye
42 | LV_3001-32_0_4_load_42 | 60 | 0.0029021 | 0.00072732 | 0 | 0 |  | 1 | TRUE | wye
43 | LV_3001-32_0_4_load_101 | 61 | 0.001978 | 0.00049574 | 0 | 0 |  | 1 | TRUE | wye
44 | LV_3001-32_0_4_load_44 | 62 | 0.0050337 | 0.0012616 | 0 | 0 |  | 1 | TRUE | wye
45 | LV_3001-32_0_4_load_107 | 63 | 0.0088322 | 0.0022136 | 0 | 0 |  | 1 | TRUE | wye
46 | LV_3001-32_0_4_load_51 | 64 | 0.017013 | 0.0042639 | 0 | 0 |  | 1 | TRUE | wye
47 | LV_3001-32_0_4_load_52 | 65 | 0.0047618 | 0.0011934 | 0 | 0 |  | 1 | TRUE | wye
48 | LV_3001-32_0_4_load_54 | 67 | 0.014404 | 0.0036099 | 0 | 0 |  | 1 | TRUE | wye
49 | LV_3001-32_0_4_load_79 | 69 | 0.011265 | 0.0028234 | 0 | 0 |  | 1 | TRUE | wye
50 | LV_3001-32_0_4_load_83 | 70 | 0.0058151 | 0.0014574 | 0 | 0 |  | 1 | TRUE | wye
51 | LV_3001-32_0_4_load_80 | 71 | 0.0031016 | 0.00077734 | 0 | 0 |  | 1 | TRUE | wye
52 | LV_3001-32_0_4_load_102 | 72 | 0.010147 | 0.002543 | 0 | 0 |  | 1 | TRUE | wye
53 | LV_3001-32_0_4_load_56 | 73 | 0.0074277 | 0.0018615 | 0 | 0 |  | 1 | TRUE | wye
54 | LV_3001-32_0_4_load_57 | 74 | 0.024146 | 0.0060515 | 0 | 0 |  | 1 | TRUE | wye
55 | LV_3001-32_0_4_load_58 | 75 | 0.013004 | 0.003259 | 0 | 0 |  | 1 | TRUE | wye
56 | LV_3001-32_0_4_load_59 | 78 | 0.0015813 | 0.00039631 | 0 | 0 |  | 1 | TRUE | wye
57 | LV_3001-32_0_4_load_60 | 79 | 0.0027246 | 0.00068286 | 0 | 0 |  | 1 | TRUE | wye
58 | LV_3001-32_0_4_load_61 | 80 | 0.0044481 | 0.0011148 | 0 | 0 |  | 1 | TRUE | wye
59 | LV_3001-32_0_4_load_62 | 81 | 0.0016227 | 0.00040668 | 0 | 0 |  | 1 | TRUE | wye
60 | LV_3001-32_0_4_load_63 | 82 | 0.005967 | 0.0014955 | 0 | 0 |  | 1 | TRUE | wye
61 | LV_3001-32_0_4_load_71 | 83 | 0.0015706 | 0.00039362 | 0 | 0 |  | 1 | TRUE | wye
62 | LV_3001-32_0_4_load_64 | 84 | 0.008826 | 0.002212 | 0 | 0 |  | 1 | TRUE | wye
63 | LV_3001-32_0_4_load_65 | 85 | 0.0086353 | 0.0021642 | 0 | 0 |  | 1 | TRUE | wye
64 | LV_3001-32_0_4_load_69 | 87 | 0.0075935 | 0.0019031 | 0 | 0 |  | 1 | TRUE | wye
65 | LV_3001-32_0_4_load_90 | 88 | 0.014505 | 0.0036353 | 0 | 0 |  | 1 | TRUE | wye
66 | LV_3001-32_0_4_load_86 | 89 | 0.0087554 | 0.0021943 | 0 | 0 |  | 1 | TRUE | wye
67 | LV_3001-32_0_4_load_109 | 91 | 0.02013 | 0.0050451 | 0 | 0 |  | 1 | TRUE | wye
68 | LV_3001-32_0_4_load_88 | 94 | 0.0098716 | 0.0024741 | 0 | 0 |  | 1 | TRUE | wye
69 | LV_3001-32_0_4_load_73 | 97 | 0.0056514 | 0.0014164 | 0 | 0 |  | 1 | TRUE | wye
70 | LV_3001-32_0_4_load_76 | 99 | 0.075483 | 0.018918 | 0 | 0 |  | 1 | TRUE | wye
71 | LV_3001-32_0_4_load_104 | 101 | 0.0017212 | 0.00043138 | 0 | 0 |  | 1 | TRUE | wye
72 | LV_3001-32_0_4_load_103 | 102 | 0.01348 | 0.0033784 | 0 | 0 |  | 1 | TRUE | wye
73 | LV_3001-32_0_4_load_98 | 103 | 0.011308 | 0.0028341 | 0 | 0 |  | 1 | TRUE | wye
74 | LV_3001-32_0_4_load_89 | 104 | 0.012707 | 0.0031845 | 0 | 0 |  | 1 | TRUE | wye

## ext_grid
| name | bus | vm_pu | va_degree | slack_weight | in_service
0 |  | 73 | 1 | 0 | 1 | TRUE

## line
| name | std_type | from_bus | to_bus | length_km | r_ohm_per_km | x_ohm_per_km | c_nf_per_km | g_us_per_km | max_i_ka | df | parallel | type | in_service
0 | LV_3001-32_0_4_line_0 |  | 0 | 1 | 0.037686 | 0.125 | 0.08 | 261 | 0 | 0.364 | 1 | 4 | cs | TRUE
1 | LV_3001-32_0_4_line_1 |  | 0 | 2 | 0.0017152 | 0.125 | 0.08 | 261 | 0 | 0.364 | 1 | 4 | cs | TRUE
2 | LV_3001-32_0_4_line_2 |  | 1 | 3 | 0.014894 | 0.125 | 0.08 | 261 | 0 | 0.364 | 1 | 4 | cs | TRUE
3 | LV_3001-32_0_4_line_3 |  | 1 | 4 | 0.021085 | 0.125 | 0.08 | 261 | 0 | 0.364 | 1 | 1 | cs | TRUE
4 | LV_3001-32_0_4_line_4 |  | 1 | 5 | 0.0096925 | 0.125 | 0.08 | 261 | 0 | 0.364 | 1 | 4 | cs | TRUE
5 | LV_3001-32_0_4_line_5 |  | 2 | 6 | 0.008072 | 0.125 | 0.08 | 261 | 0 | 0.364 | 1 | 1 | cs | TRUE
6 | LV_3001-32_0_4_line_6 |  | 2 | 7 | 0.014719 | 0.125 | 0.08 | 261 | 0 | 0.364 | 1 | 4 | cs | TRUE
7 | LV_3001-32_0_4_line_7 |  | 3 | 10 | 0.005691 | 0.125 | 0.08 | 261 | 0 | 0.364 | 1 | 4 | cs | TRUE
8 | LV_3001-32_0_4_line_8 |  | 4 | 11 | 0.019344 | 0.125 | 0.08 | 261 | 0 | 0.364 | 1 | 1 | cs | TRUE
9 | LV_3001-32_0_4_line_9 |  | 5 | 12 | 0.017521 | 0.125 | 0.08 | 261 | 0 | 0.364 | 1 | 4 | cs | TRUE
10 | LV_3001-32_0_4_line_10 |  | 7 | 13 | 0.008325 | 0.125 | 0.08 | 261 | 0 | 0.364 | 1 | 1 | cs | TRUE
11 | LV_3001-32_0_4_line_11 |  | 7 | 14 | 0.0049545 | 0.125 | 0.08 | 261 | 0 | 0.364 | 1 | 4 | cs | TRUE
12 | LV_3001-32_0_4_line_12 |  | 8 | 9 | 0.0092129 | 0.125 | 0.08 | 261 | 0 | 0.364 | 1 | 1 | cs | TRUE
13 | LV_3001-32_0_4_line_13 |  | 9 | 15 | 0.023753 | 0.125 | 0.08 | 261 | 0 | 0.364 | 1 | 4 | cs | TRUE
14 | LV_3001-32_0_4_line_14 |  | 9 | 16 | 0.038146 | 0.125 | 0.08 | 261 | 0 | 0.364 | 1 | 4 | cs | TRUE
15 | LV_3001-32_0_4_line_15 |  | 10 | 17 | 0.011252 | 0.125 | 0.08 | 261 | 0 | 0.364 | 1 | 4 | cs | TRUE
16 | LV_3001-32_0_4_line_16 |  | 11 | 18 | 0.0011669 | 0.125 | 0.08 | 261 | 0 | 0.364 | 1 | 1 | cs | TRUE
17 | LV_3001-32_0_4_line_17 |  | 12 | 19 | 0.013322 | 0.125 | 0.08 | 261 | 0 | 0.364 | 1 | 4 | cs | TRUE
18 | LV_3001-32_0_4_line_18 |  | 14 | 20 | 0.0038155 | 0.125 | 0.08 | 261 | 0 | 0.364 | 1 | 4 | cs | TRUE
19 | LV_3001-32_0_4_line_19 |  | 15 | 103 | 0.00089957 | 0.125 | 0.08 | 261 | 0 | 0.364 | 1 | 4 | cs | TRUE
20 | LV_3001-32_0_4_line_20 |  | 16 | 91 | 0.020719 | 0.125 | 0.08 | 261 | 0 | 0.364 | 1 | 1 | cs | TRUE
21 | LV_3001-32_0_4_line_21 |  | 16 | 92 | 0.036581 | 0.125 | 0.08 | 261 | 0 | 0.364 | 1 | 1 | cs | TRUE
22 | LV_3001-32_0_4_line_22 |  | 16 | 76 | 0.024734 | 0.125 | 0.08 | 261 | 0 | 0.364 | 1 | 4 | cs | TRUE
23 | LV_3001-32_0_4_line_23 |  | 17 | 56 | 0.028749 | 0.125 | 0.08 | 261 | 0 | 0.364 | 1 | 4 | cs | TRUE
24 | LV_3001-32_0_4_line_24 |  | 18 | 38 | 0.018307 | 0.125 | 0.08 | 261 | 0 | 0.364 | 1 | 1 | cs | TRUE
25 | LV_3001-32_0_4_line_25 |  | 19 | 83 | 0.012697 | 0.125 | 0.08 | 261 | 0 | 0.364 | 1 | 4 | cs | TRUE
26 | LV_3001-32_0_4_line_26 |  | 20 | 21 | 0.014733 | 0.125 | 0.08 | 261 | 0 | 0.364 | 1 | 4 | cs | TRUE
27 | LV_3001-32_0_4_line_27 |  | 21 | 22 | 0.00046437 | 0.125 | 0.08 | 261 | 0 | 0.364 | 1 | 4 | cs | TRUE
28 | LV_3001-32_0_4_line_28 |  | 22 | 23 | 0.01076 | 0.125 | 0.08 | 261 | 0 | 0.364 | 1 | 4 | cs | TRUE
29 | LV_3001-32_0_4_line_29 |  | 23 | 24 | 0.017745 | 0.125 | 0.08 | 261 | 0 | 0.364 | 1 | 2 | cs | TRUE
30 | LV_3001-32_0_4_line_30 |  | 24 | 25 | 0.015784 | 0.125 | 0.08 | 261 | 0 | 0.364 | 1 | 1 | cs | TRUE
31 | LV_3001-32_0_4_line_31 |  | 25 | 51 | 0.0079636 | 0.125 | 0.08 | 261 | 0 | 0.364 | 1 | 1 | cs | TRUE
32 | LV_3001-32_0_4_line_32 |  | 26 | 27 | 0.0082119 | 0.125 | 0.08 | 261 | 0 | 0.364 | 1 | 1 | cs | TRUE
33 | LV_3001-32_0_4_line_33 |  | 26 | 28 | 0.035736 | 0.125 | 0.08 | 261 | 0 | 0.364 | 1 | 1 | cs | TRUE
34 | LV_3001-32_0_4_line_34 |  | 27 | 29 | 0.0045843 | 0.125 | 0.08 | 261 | 0 | 0.364 | 1 | 1 | cs | TRUE
35 | LV_3001-32_0_4_line_35 |  | 28 | 30 | 0.088571 | 0.125 | 0.08 | 261 | 0 | 0.364 | 1 | 1 | cs | TRUE
36 | LV_3001-32_0_4_line_36 |  | 30 | 31 | 0.028411 | 0.125 | 0.08 | 261 | 0 | 0.364 | 1 | 1 | cs | TRUE
37 | LV_3001-32_0_4_line_37 |  | 31 | 32 | 0.082 | 0.125 | 0.08 | 261 | 0 | 0.364 | 1 | 1 | cs | TRUE
38 | LV_3001-32_0_4_line_38 |  | 31 | 33 | 0.064445 | 0.125 | 0.08 | 261 | 0 | 0.364 | 1 | 1 | cs | TRUE
39 | LV_3001-32_0_4_line_39 |  | 33 | 59 | 0.051029 | 0.125 | 0.08 | 261 | 0 | 0.364 | 1 | 1 | cs | TRUE
40 | LV_3001-32_0_4_line_40 |  | 34 | 35 | 0.01329 | 0.125 | 0.08 | 261 | 0 | 0.364 | 1 | 1 | cs | TRUE
41 | LV_3001-32_0_4_line_41 |  | 34 | 36 | 0.0031266 | 0.125 | 0.08 | 261 | 0 | 0.364 | 1 | 1 | cs | TRUE
42 | LV_3001-32_0_4_line_42 |  | 36 | 37 | 0.043737 | 0.125 | 0.08 | 261 | 0 | 0.364 | 1 | 1 | cs | TRUE
43 | LV_3001-32_0_4_line_43 |  | 36 | 38 | 0.016856 | 0.125 | 0.08 | 261 | 0 | 0.364 | 1 | 1 | cs | TRUE
44 | LV_3001-32_0_4_line_44 |  | 38 | 39 | 0.039029 | 0.125 | 0.08 | 261 | 0 | 0.364 | 1 | 1 | cs | TRUE
45 | LV_3001-32_0_4_line_45 |  | 39 | 40 | 0.0061692 | 0.125 | 0.08 | 261 | 0 | 0.364 | 1 | 1 | cs | TRUE
46 | LV_3001-32_0_4_line_46 |  | 40 | 60 | 0.015086 | 0.125 | 0.08 | 261 | 0 | 0.364 | 1 | 1 | cs | TRUE
47 | LV_3001-32_0_4_line_47 |  | 41 | 42 | 0.02302 | 0.125 | 0.08 | 261 | 0 | 0.364 | 1 | 1 | cs | TRUE
48 | LV_3001-32_0_4_line_48 |  | 41 | 43 | 0.015993 | 0.125 | 0.08 | 261 | 0 | 0.364 | 1 | 1 | cs | TRUE
49 | LV_3001-32_0_4_line_49 |  | 42 | 44 | 0.00087236 | 0.125 | 0.08 | 261 | 0 | 0.364 | 1 | 1 | cs | TRUE
50 | LV_3001-32_0_4_line_50 |  | 43 | 45 | 0.010504 | 0.125 | 0.08 | 261 | 0 | 0.364 | 1 | 1 | cs | TRUE
51 | LV_3001-32_0_4_line_51 |  | 44 | 46 | 0.021182 | 0.125 | 0.08 | 261 | 0 | 0.364 | 1 | 1 | cs | TRUE
52 | LV_3001-32_0_4_line_52 |  | 45 | 47 | 0.017601 | 0.125 | 0.08 | 261 | 0 | 0.364 | 1 | 1 | cs | TRUE
53 | LV_3001-32_0_4_line_53 |  | 45 | 48 | 0.024508 | 0.125 | 0.08 | 261 | 0 | 0.364 | 1 | 1 | cs | TRUE
54 | LV_3001-32_0_4_line_54 |  | 46 | 49 | 0.0038236 | 0.125 | 0.08 | 261 | 0 | 0.364 | 1 | 1 | cs | TRUE
55 | LV_3001-32_0_4_line_55 |  | 47 | 50 | 0.010176 | 0.125 | 0.08 | 261 | 0 | 0.364 | 1 | 1 | cs | TRUE
56 | LV_3001-32_0_4_line_56 |  | 47 | 51 | 0.013471 | 0.125 | 0.08 | 261 | 0 | 0.364 | 1 | 1 | cs | TRUE
57 | LV_3001-32_0_4_line_57 |  | 48 | 52 | 0.015767 | 0.125 | 0.08 | 261 | 0 | 0.364 | 1 | 1 | cs | TRUE
58 | LV_3001-32_0_4_line_58 |  | 49 | 62 | 0.025855 | 0.125 | 0.08 | 261 | 0 | 0.364 | 1 | 1 | cs | TRUE
59 | LV_3001-32_0_4_line_59 |  | 50 | 53 | 0.038046 | 0.125 | 0.08 | 261 | 0 | 0.364 | 1 | 1 | cs | TRUE
60 | LV_3001-32_0_4_line_60 |  | 52 | 63 | 0.0098742 | 0.125 | 0.08 | 261 | 0 | 0.364 | 1 | 1 | cs | TRUE
61 | LV_3001-32_0_4_line_61 |  | 54 | 55 | 0.019127 | 0.125 | 0.08 | 261 | 0 | 0.364 | 1 | 1 | cs | TRUE
62 | LV_3001-32_0_4_line_62 |  | 55 | 56 | 0.030262 | 0.125 | 0.08 | 261 | 0 | 0.364 | 1 | 1 | cs | TRUE
63 | LV_3001-32_0_4_line_63 |  | 56 | 57 | 0.01273 | 0.125 | 0.08 | 261 | 0 | 0.364 | 1 | 4 | cs | TRUE
64 | LV_3001-32_0_4_line_64 |  | 57 | 58 | 0.035735 | 0.125 | 0.08 | 261 | 0 | 0.364 | 1 | 4 | cs | TRUE
65 | LV_3001-32_0_4_line_65 |  | 58 | 103 | 0.034968 | 0.125 | 0.08 | 261 | 0 | 0.364 | 1 | 4 | cs | TRUE
66 | LV_3001-32_0_4_line_66 |  | 59 | 82 | 0.022464 | 0.125 | 0.08 | 261 | 0 | 0.364 | 1 | 1 | cs | TRUE
67 | LV_3001-32_0_4_line_67 |  | 60 | 61 | 0.0077859 | 0.125 | 0.08 | 261 | 0 | 0.364 | 1 | 1 | cs | TRUE
68 | LV_3001-32_0_4_line_68 |  | 64 | 65 | 0.029609 | 0.125 | 0.08 | 261 | 0 | 0.364 | 1 | 1 | cs | TRUE
69 | LV_3001-32_0_4_line_69 |  | 64 | 66 | 0.018455 | 0.125 | 0.08 | 261 | 0 | 0.364 | 1 | 1 | cs | TRUE
70 | LV_3001-32_0_4_line_70 |  | 65 | 67 | 0.034941 | 0.125 | 0.08 | 261 | 0 | 0.364 | 1 | 1 | cs | TRUE
71 | LV_3001-32_0_4_line_71 |  | 66 | 68 | 0.02389 | 0.125 | 0.08 | 261 | 0 | 0.364 | 1 | 1 | cs | TRUE
72 | LV_3001-32_0_4_line_72 |  | 67 | 69 | 0.037234 | 0.125 | 0.08 | 261 | 0 | 0.364 | 1 | 1 | cs | TRUE
73 | LV_3001-32_0_4_line_73 |  | 68 | 70 | 0.033348 | 0.125 | 0.08 | 261 | 0 | 0.364 | 1 | 1 | cs | TRUE
74 | LV_3001-32_0_4_line_74 |  | 68 | 71 | 0.0070023 | 0.125 | 0.08 | 261 | 0 | 0.364 | 1 | 1 | cs | TRUE
75 | LV_3001-32_0_4_line_75 |  | 70 | 72 | 0.0082986 | 0.125 | 0.08 | 261 | 0 | 0.364 | 1 | 1 | cs | TRUE
76 | LV_3001-32_0_4_line_76 |  | 72 | 92 | 0.024789 | 0.125 | 0.08 | 261 | 0 | 0.364 | 1 | 1 | cs | TRUE
77 | LV_3001-32_0_4_line_77 |  | 73 | 74 | 0.038199 | 0.125 | 0.08 | 261 | 0 | 0.364 | 1 | 4 | cs | TRUE
78 | LV_3001-32_0_4_line_78 |  | 74 | 75 | 0.003571 | 0.125 | 0.08 | 261 | 0 | 0.364 | 1 | 4 | cs | TRUE
79 | LV_3001-32_0_4_line_79 |  | 75 | 76 | 0.021073 | 0.125 | 0.08 | 261 | 0 | 0.364 | 1 | 4 | cs | TRUE
80 | LV_3001-32_0_4_line_80 |  | 76 | 77 | 0.020082 | 0.125 | 0.08 | 261 | 0 | 0.364 | 1 | 2 | cs | TRUE
81 | LV_3001-32_0_4_line_81 |  | 77 | 87 | 0.0086267 | 0.125 | 0.08 | 261 | 0 | 0.364 | 1 | 1 | cs | TRUE
82 | LV_3001-32_0_4_line_82 |  | 77 | 84 | 0.016854 | 0.125 | 0.08 | 261 | 0 | 0.364 | 1 | 2 | cs | TRUE
83 | LV_3001-32_0_4_line_83 |  | 78 | 79 | 0.0097596 | 0.125 | 0.08 | 261 | 0 | 0.364 | 1 | 3 | cs | TRUE
84 | LV_3001-32_0_4_line_84 |  | 78 | 80 | 0.0080405 | 0.125 | 0.08 | 261 | 0 | 0.364 | 1 | 1 | cs | TRUE
85 | LV_3001-32_0_4_line_85 |  | 79 | 81 | 0.0053286 | 0.125 | 0.08 | 261 | 0 | 0.364 | 1 | 4 | cs | TRUE
86 | LV_3001-32_0_4_line_86 |  | 80 | 82 | 0.0071359 | 0.125 | 0.08 | 261 | 0 | 0.364 | 1 | 1 | cs | TRUE
87 | LV_3001-32_0_4_line_87 |  | 81 | 83 | 0.012777 | 0.125 | 0.08 | 261 | 0 | 0.364 | 1 | 4 | cs | TRUE
88 | LV_3001-32_0_4_line_88 |  | 84 | 85 | 0.016112 | 0.125 | 0.08 | 261 | 0 | 0.364 | 1 | 1 | cs | TRUE
89 | LV_3001-32_0_4_line_89 |  | 85 | 86 | 0.0087989 | 0.125 | 0.08 | 261 | 0 | 0.364 | 1 | 1 | cs | TRUE
90 | LV_3001-32_0_4_line_90 |  | 86 | 88 | 0.023513 | 0.125 | 0.08 | 261 | 0 | 0.364 | 1 | 1 | cs | TRUE
91 | LV_3001-32_0_4_line_91 |  | 86 | 89 | 0.01344 | 0.125 | 0.08 | 261 | 0 | 0.364 | 1 | 1 | cs | TRUE
92 | LV_3001-32_0_4_line_92 |  | 89 | 90 | 0.014587 | 0.125 | 0.08 | 261 | 0 | 0.364 | 1 | 1 | cs | TRUE
93 | LV_3001-32_0_4_line_93 |  | 90 | 104 | 0.0096874 | 0.125 | 0.08 | 261 | 0 | 0.364 | 1 | 1 | cs | TRUE
94 | LV_3001-32_0_4_line_94 |  | 90 | 94 | 0.0064314 | 0.125 | 0.08 | 261 | 0 | 0.364 | 1 | 1 | cs | TRUE
95 | LV_3001-32_0_4_line_95 |  | 92 | 96 | 0.033356 | 0.125 | 0.08 | 261 | 0 | 0.364 | 1 | 1 | cs | TRUE
96 | LV_3001-32_0_4_line_96 |  | 93 | 94 | 0.016923 | 0.125 | 0.08 | 261 | 0 | 0.364 | 1 | 1 | cs | TRUE
97 | LV_3001-32_0_4_line_97 |  | 93 | 95 | 0.03251 | 0.125 | 0.08 | 261 | 0 | 0.364 | 1 | 1 | cs | TRUE
98 | LV_3001-32_0_4_line_98 |  | 95 | 99 | 0.021951 | 0.125 | 0.08 | 261 | 0 | 0.364 | 1 | 1 | cs | TRUE
99 | LV_3001-32_0_4_line_99 |  | 95 | 97 | 0.0050465 | 0.125 | 0.08 | 261 | 0 | 0.364 | 1 | 1 | cs | TRUE
100 | LV_3001-32_0_4_line_100 |  | 96 | 102 | 0.025531 | 0.125 | 0.08 | 261 | 0 | 0.364 | 1 | 1 | cs | TRUE
101 | LV_3001-32_0_4_line_101 |  | 97 | 98 | 0.023067 | 0.125 | 0.08 | 261 | 0 | 0.364 | 1 | 1 | cs | TRUE
102 | LV_3001-32_0_4_line_102 |  | 98 | 100 | 0.017626 | 0.125 | 0.08 | 261 | 0 | 0.364 | 1 | 1 | cs | TRUE
103 | LV_3001-32_0_4_line_103 |  | 100 | 101 | 0.021435 | 0.125 | 0.08 | 261 | 0 | 0.364 | 1 | 1 | cs | TRUE

## trafo
| name | std_type | hv_bus | lv_bus | sn_mva | vn_hv_kv | vn_lv_kv | vk_percent | vkr_percent | pfe_kw | i0_percent | shift_degree | tap_side | tap_neutral | tap_min | tap_max | tap_step_percent | tap_step_degree | tap_pos | tap_phase_shifter | parallel | df | in_service
0 | LV_3001-32_0_4_trafo_56 | 0.63 MVA 20/0.4 kV | 105 | 73 | 0.63 | 20 | 0.4 | 6 | 1.206 | 1.65 | 0.2619 | 150 | hv | 0 | -2 | 2 | 2.5 | 0 | 0 | FALSE | 1 | 1 | TRUE

## line_geodata
| x0 | y0 | x1 | y1 | x2 | y2 | x3 | y3 | x4 | y4 | x5 | y5 | x6 | y6 | x7 | y7
0 | 2739421.2833 | 1250039.7784 | 2739443.6343 | 1250009.4355
1 | 2739444.6515 | 1250008.0545 | 2739443.6343 | 1250009.4355
2 | 2739421.2833 | 1250039.7784 | 2739410.1999 | 1250029.8293
3 | 2739421.2833 | 1250039.7784 | 2739433.8583 | 1250040.1301 | 2739442.1953 | 1250041.8131
4 | 2739421.2833 | 1250039.7784 | 2739428.6051 | 1250046.1295
5 | 2739444.6515 | 1250008.0545 | 2739450.4391 | 1250012.1388 | 2739449.8609 | 1250012.9593
6 | 2739444.6515 | 1250008.0545 | 2739451.6193 | 1249998.5875 | 2739453.3824 | 1249996.2045
7 | 2739405.9648 | 1250026.0277 | 2739410.1999 | 1250029.8293
8 | 2739460.9109 | 1250046.5669 | 2739453.4407 | 1250044.0833 | 2739442.1953 | 1250041.8131
9 | 2739428.6051 | 1250046.1295 | 2739441.8406 | 1250057.6105
10 | 2739453.3824 | 1249996.2045 | 2739459.2996 | 1250000.5589 | 2739458.7068 | 1250001.3568
11 | 2739453.3824 | 1249996.2045 | 2739456.3201 | 1249992.2149
12 | 2739393.0319 | 1250078.1047 | 2739398.0043 | 1250070.349
13 | 2739393.0319 | 1250078.1047 | 2739374.5769 | 1250063.1508
14 | 2739393.0319 | 1250078.1047 | 2739372.1735 | 1250110.077
15 | 2739405.9648 | 1250026.0277 | 2739397.5948 | 1250018.5074
16 | 2739460.9109 | 1250046.5669 | 2739462.0183 | 1250046.935
17 | 2739452.195 | 1250065.9672 | 2739448.4183 | 1250063.3162 | 2739441.8406 | 1250057.6105
18 | 2739458.5825 | 1249989.1425 | 2739456.3201 | 1249992.2149
19 | 2739374.5769 | 1250063.1508 | 2739373.878 | 1250062.5845
20 | 2739372.1735 | 1250110.077 | 2739366.9252 | 1250115.8144 | 2739358.1728 | 1250125.3841
21 | 2739343.5654 | 1250087.1944 | 2739358.9856 | 1250098.8677 | 2739372.1735 | 1250110.077
22 | 2739391.5222 | 1250125.5573 | 2739372.1735 | 1250110.077
23 | 2739374.7622 | 1250001.0487 | 2739396.0757 | 1250017.1425 | 2739397.5948 | 1250018.5074
24 | 2739478.3154 | 1250055.1899 | 2739464.817 | 1250047.8655 | 2739462.0183 | 1250046.935
25 | 2739452.195 | 1250065.9672 | 2739462.5876 | 1250073.2624
26 | 2739458.5825 | 1249989.1425 | 2739467.3182 | 1249977.2791
27 | 2739467.5936 | 1249976.9051 | 2739467.3182 | 1249977.2791
28 | 2739473.9734 | 1249968.2411 | 2739467.5936 | 1249976.9051
29 | 2739473.9734 | 1249968.2411 | 2739484.4989 | 1249953.9543
30 | 2739493.861 | 1249941.2467 | 2739484.4989 | 1249953.9543
31 | 2739498.5827 | 1249934.8339 | 2739495.4928 | 1249939.0317 | 2739493.861 | 1249941.2467
32 | 2739541.0243 | 1250036.9702 | 2739534.7062 | 1250031.7247
33 | 2739573.3204 | 1250043.0874 | 2739559.5622 | 1250035.9735 | 2739549.6693 | 1250040.4002 | 2739542.4042 | 1250038.116 | 2739541.0243 | 1250036.9702
34 | 2739531.4138 | 1250028.5373 | 2739534.2702 | 1250031.3627 | 2739534.7062 | 1250031.7247
35 | 2739642.4064 | 1250094.7788 | 2739628.1254 | 1250072.9334 | 2739618.9674 | 1250066.6897 | 2739573.3204 | 1250043.0874
36 | 2739620.2041 | 1250112.5833 | 2739642.4064 | 1250094.7788
37 | 2739549.8382 | 1250073.9351 | 2739557.804 | 1250080.7734 | 2739572.4699 | 1250086.3016 | 2739587.7886 | 1250091.6895 | 2739595.5463 | 1250100.6249 | 2739609.0799 | 1250105.8039 | 2739616.0202 | 1250108.0806 | 2739620.2041 | 1250112.5833
38 | 2739620.2041 | 1250112.5833 | 2739588.0821 | 1250131.7889 | 2739583.613 | 1250136.8216 | 2739571.4057 | 1250130.495 | 2739565.8605 | 1250127.0279
39 | 2739565.8605 | 1250127.0279 | 2739525.262 | 1250106.9091 | 2739520.1085 | 1250104.4302
40 | 2739489.1948 | 1250038.4142 | 2739496.427 | 1250027.2648
41 | 2739487.4933 | 1250041.0373 | 2739489.1948 | 1250038.4142
42 | 2739487.4933 | 1250041.0373 | 2739466.8284 | 1250024.0354 | 2739465.6534 | 1250022.295 | 2739465.3991 | 1250020.265 | 2739466.0652 | 1250017.9563 | 2739472.8327 | 1250009.9415
43 | 2739487.4933 | 1250041.0373 | 2739478.3154 | 1250055.1899
44 | 2739478.3154 | 1250055.1899 | 2739512.7663 | 1250073.5308
45 | 2739512.7663 | 1250073.5308 | 2739518.2119 | 1250076.4299
46 | 2739531.5281 | 1250083.5192 | 2739518.2119 | 1250076.4299
47 | 2739543.8944 | 1249970.038 | 2739563.2853 | 1249982.1561 | 2739563.4242 | 1249982.2216
48 | 2739543.8944 | 1249970.038 | 2739537.6352 | 1249966.1263 | 2739530.5749 | 1249961.1951
49 | 2739564.2132 | 1249982.5936 | 2739563.4242 | 1249982.2216
50 | 2739521.9636 | 1249955.1807 | 2739530.5749 | 1249961.1951
51 | 2739583.3722 | 1249991.6267 | 2739564.2132 | 1249982.5936
52 | 2739509.4847 | 1249942.7311 | 2739521.9636 | 1249955.1807
53 | 2739521.9636 | 1249955.1807 | 2739523.8947 | 1249963.3003 | 2739524.5211 | 1249966.8516 | 2739523.8577 | 1249969.3605 | 2739522.3838 | 1249971.6502 | 2739517.6153 | 1249977.0946
54 | 2739583.3722 | 1249991.6267 | 2739583.3722 | 1249991.6267 | 2739587.086 | 1249992.5367
55 | 2739509.4847 | 1249942.7311 | 2739519.6599 | 1249942.8213
56 | 2739509.4847 | 1249942.7311 | 2739502.8748 | 1249937.6375 | 2739498.5827 | 1249934.8339
57 | 2739507.5416 | 1249989.1915 | 2739508.9558 | 1249986.9816 | 2739517.6153 | 1249977.0946
58 | 2739612.4771 | 1249997.1577 | 2739599.5931 | 1249995.6012 | 2739587.086 | 1249992.5367
59 | 2739557.6018 | 1249945.5578 | 2739522.3525 | 1249942.8452 | 2739519.6599 | 1249942.8213
60 | 2739508.6895 | 1249998.2857 | 2739507.5098 | 1249996.7454 | 2739506.5576 | 1249994.1984 | 2739506.5043 | 1249991.9729 | 2739507.1679 | 1249989.7754 | 2739507.5416 | 1249989.1915
61 | 2739393.0797 | 1249976.9239 | 2739408.9394 | 1249987.6161
62 | 2739374.7622 | 1250001.0487 | 2739393.0797 | 1249976.9239
63 | 2739374.7622 | 1250001.0487 | 2739367.3937 | 1250011.4295
64 | 2739346.7094 | 1250040.5699 | 2739367.3937 | 1250011.4295
65 | 2739346.7094 | 1250040.5699 | 2739373.878 | 1250062.5845
66 | 2739499.8645 | 1250094.6928 | 2739520.1085 | 1250104.4302
67 | 2739538.4007 | 1250087.178 | 2739531.5281 | 1250083.5192
68 | 2739298.6233 | 1250151.5993 | 2739317.9646 | 1250160.5601 | 2739324.8938 | 1250165.1166
69 | 2739281.8778 | 1250143.8411 | 2739298.6233 | 1250151.5993
70 | 2739324.8938 | 1250165.1166 | 2739354.0881 | 1250184.314
71 | 2739281.8778 | 1250143.8411 | 2739292.4201 | 1250122.3913
72 | 2739354.0881 | 1250184.314 | 2739358.0093 | 1250186.8924 | 2739364.2787 | 1250192.0001 | 2739362.0195 | 1250200.0655 | 2739362.905 | 1250206.4032 | 2739368.6067 | 1250211.5643 | 2739370.1819 | 1250212.7782
73 | 2739292.4201 | 1250122.3913 | 2739300.5463 | 1250125.6297 | 2739318.8937 | 1250109.2426
74 | 2739292.4201 | 1250122.3913 | 2739286.8025 | 1250118.211
75 | 2739318.8937 | 1250109.2426 | 2739322.2022 | 1250106.2876 | 2739325.0822 | 1250103.7137
76 | 2739343.5654 | 1250087.1944 | 2739325.0822 | 1250103.7137
77 | 2739431.2722 | 1250095.9447 | 2739417.9367 | 1250086.9653 | 2739405.4418 | 1250105.2205
78 | 2739403.4248 | 1250108.1674 | 2739405.4418 | 1250105.2205
79 | 2739391.5222 | 1250125.5573 | 2739403.4248 | 1250108.1674
80 | 2739407.2307 | 1250138.1272 | 2739391.5222 | 1250125.5573
81 | 2739407.2307 | 1250138.1272 | 2739413.9671 | 1250143.5163
82 | 2739407.2307 | 1250138.1272 | 2739397.1593 | 1250151.6406
83 | 2739486.4981 | 1250087.5185 | 2739477.9854 | 1250082.7452
84 | 2739486.4981 | 1250087.5185 | 2739493.5113 | 1250091.4509
85 | 2739473.3375 | 1250080.1391 | 2739477.9854 | 1250082.7452
86 | 2739499.8645 | 1250094.6928 | 2739495.8445 | 1250092.7592 | 2739493.5113 | 1250091.4509
87 | 2739473.3375 | 1250080.1391 | 2739468.5984 | 1250077.4818 | 2739462.5876 | 1250073.2624
88 | 2739397.1593 | 1250151.6406 | 2739392.5683 | 1250157.8005 | 2739399.2813 | 1250162.8995
89 | 2739406.2881 | 1250168.2216 | 2739399.2813 | 1250162.8995
90 | 2739406.2881 | 1250168.2216 | 2739396.6498 | 1250178.8492 | 2739394.0754 | 1250183.9378 | 2739391.9524 | 1250186.2122 | 2739391.7358 | 1250186.4889
91 | 2739406.2881 | 1250168.2216 | 2739416.9911 | 1250176.3505
92 | 2739428.6079 | 1250185.1734 | 2739416.9911 | 1250176.3505
93 | 2739428.6079 | 1250185.1734 | 2739423.0007 | 1250192.0367 | 2739423.635 | 1250192.5639
94 | 2739428.6079 | 1250185.1734 | 2739432.675 | 1250180.1912
95 | 2739343.5654 | 1250087.1944 | 2739324.6802 | 1250071.5917 | 2739317.5609 | 1250066.3195
96 | 2739443.3766 | 1250167.0819 | 2739432.675 | 1250180.1912
97 | 2739443.3766 | 1250167.0819 | 2739468.7878 | 1250187.4541
98 | 2739468.7878 | 1250187.4541 | 2739481.8993 | 1250169.8242
99 | 2739468.7878 | 1250187.4541 | 2739472.6673 | 1250190.6815
100 | 2739317.5609 | 1250066.3195 | 2739305.1256 | 1250085.4003 | 2739302.7904 | 1250083.9365
101 | 2739490.6915 | 1250205.0635 | 2739483.5364 | 1250199.7236 | 2739472.6673 | 1250190.6815
102 | 2739490.6915 | 1250205.0635 | 2739484.7182 | 1250212.7189 | 2739479.7538 | 1250218.9078
103 | 2739479.7538 | 1250218.9078 | 2739466.336 | 1250235.624

## bus_geodata
| x | y | coords
0 | 2739443.6343 | 1250009.4355
1 | 2739421.2833 | 1250039.7784
2 | 2739444.6515 | 1250008.0545
3 | 2739410.1999 | 1250029.8293
4 | 2739442.1953 | 1250041.8131
5 | 2739428.6051 | 1250046.1295
6 | 2739449.8609 | 1250012.9593
7 | 2739453.3824 | 1249996.2045
8 | 2739398.0043 | 1250070.349
9 | 2739393.0319 | 1250078.1047
10 | 2739405.9648 | 1250026.0277
11 | 2739460.9109 | 1250046.5669
12 | 2739441.8406 | 1250057.6105
13 | 2739458.7068 | 1250001.3568
14 | 2739456.3201 | 1249992.2149
15 | 2739374.5769 | 1250063.1508
16 | 2739372.1735 | 1250110.077
17 | 2739397.5948 | 1250018.5074
18 | 2739462.0183 | 1250046.935
19 | 2739452.195 | 1250065.9672
20 | 2739458.5825 | 1249989.1425
21 | 2739467.3182 | 1249977.2791
22 | 2739467.5936 | 1249976.9051
23 | 2739473.9734 | 1249968.2411
24 | 2739484.4989 | 1249953.9543
25 | 2739493.861 | 1249941.2467
26 | 2739541.0243 | 1250036.9702
27 | 2739534.7062 | 1250031.7247
28 | 2739573.3204 | 1250043.0874
29 | 2739531.4138 | 1250028.5373
30 | 2739642.4064 | 1250094.7788
31 | 2739620.2041 | 1250112.5833
32 | 2739549.8382 | 1250073.9351
33 | 2739565.8605 | 1250127.0279
34 | 2739489.1948 | 1250038.4142
35 | 2739496.427 | 1250027.2648
36 | 2739487.4933 | 1250041.0373
37 | 2739472.8327 | 1250009.9415
38 | 2739478.3154 | 1250055.1899
39 | 2739512.7663 | 1250073.5308
40 | 2739518.2119 | 1250076.4299
41 | 2739543.8944 | 1249970.038
42 | 2739563.4242 | 1249982.2216
43 | 2739530.5749 | 1249961.1951
44 | 2739564.2132 | 1249982.5936
45 | 2739521.9636 | 1249955.1807
46 | 2739583.3722 | 1249991.6267
47 | 2739509.4847 | 1249942.7311
48 | 2739517.6153 | 1249977.0946
49 | 2739587.086 | 1249992.5367
50 | 2739519.6599 | 1249942.8213
51 | 2739498.5827 | 1249934.8339
52 | 2739507.5416 | 1249989.1915
53 | 2739557.6018 | 1249945.5578
54 | 2739408.9394 | 1249987.6161
55 | 2739393.0797 | 1249976.9239
56 | 2739374.7622 | 1250001.0487
57 | 2739367.3937 | 1250011.4295
58 | 2739346.7094 | 1250040.5699
59 | 2739520.1085 | 1250104.4302
60 | 2739531.5281 | 1250083.5192
61 | 2739538.4007 | 1250087.178
62 | 2739612.4771 | 1249997.1577
63 | 2739508.6895 | 1249998.2857
64 | 2739298.6233 | 1250151.5993
65 | 2739324.8938 | 1250165.1166
66 | 2739281.8778 | 1250143.8411
67 | 2739354.0881 | 1250184.314
68 | 2739292.4201 | 1250122.3913
69 | 2739370.1819 | 1250212.7782
70 | 2739318.8937 | 1250109.2426
71 | 2739286.8025 | 1250118.211
72 | 2739325.0822 | 1250103.7137
73 | 2739431.2722 | 1250095.9447
74 | 2739405.4418 | 1250105.2205
75 | 2739403.4248 | 1250108.1674
76 | 2739391.5222 | 1250125.5573
77 | 2739407.2307 | 1250138.1272
78 | 2739486.4981 | 1250087.5185
79 | 2739477.9854 | 1250082.7452
80 | 2739493.5113 | 1250091.4509
81 | 2739473.3375 | 1250080.1391
82 | 2739499.8645 | 1250094.6928
83 | 2739462.5876 | 1250073.2624
84 | 2739397.1593 | 1250151.6406
85 | 2739399.2813 | 1250162.8995
86 | 2739406.2881 | 1250168.2216
87 | 2739413.9671 | 1250143.5163
88 | 2739391.7358 | 1250186.4889
89 | 2739416.9911 | 1250176.3505
90 | 2739428.6079 | 1250185.1734
91 | 2739358.1728 | 1250125.3841
92 | 2739343.5654 | 1250087.1944
93 | 2739443.3766 | 1250167.0819
94 | 2739432.675 | 1250180.1912
95 | 2739468.7878 | 1250187.4541
96 | 2739317.5609 | 1250066.3195
97 | 2739472.6674 | 1250190.6815
98 | 2739490.6915 | 1250205.0635
99 | 2739481.8993 | 1250169.8242
100 | 2739479.7538 | 1250218.9078
101 | 2739466.336 | 1250235.624
102 | 2739302.7904 | 1250083.9365
103 | 2739373.878 | 1250062.5845
104 | 2739423.635 | 1250192.5639
105 | 2739431.2722 | 1250095.9447

## line_std_types
| c_nf_per_km | r_ohm_per_km | x_ohm_per_km | max_i_ka | type | q_mm2 | alpha | voltage_rating
NAYY 4x50 SE | 210 | 0.642 | 0.083 | 0.142 | cs | 50 | 0.00403 | LV
NAYY 4x120 SE | 264 | 0.225 | 0.08 | 0.242 | cs | 120 | 0.00403 | LV
NAYY 4x150 SE | 261 | 0.208 | 0.08 | 0.27 | cs | 150 | 0.00403 | LV
NA2XS2Y 1x95 RM/25 12/20 kV | 216 | 0.313 | 0.132 | 0.252 | cs | 95 | 0.00403 | MV
NA2XS2Y 1x185 RM/25 12/20 kV | 273 | 0.161 | 0.117 | 0.362 | cs | 185 | 0.00403 | MV
NA2XS2Y 1x240 RM/25 12/20 kV | 304 | 0.122 | 0.112 | 0.421 | cs | 240 | 0.00403 | MV
NA2XS2Y 1x95 RM/25 6/10 kV | 315 | 0.313 | 0.123 | 0.249 | cs | 95 | 0.00403 | MV
NA2XS2Y 1x185 RM/25 6/10 kV | 406 | 0.161 | 0.11 | 0.358 | cs | 185 | 0.00403 | MV
NA2XS2Y 1x240 RM/25 6/10 kV | 456 | 0.122 | 0.105 | 0.416 | cs | 240 | 0.00403 | MV
NA2XS2Y 1x150 RM/25 12/20 kV | 250 | 0.206 | 0.116 | 0.319 | cs | 150 | 0.00403 | MV
NA2XS2Y 1x120 RM/25 12/20 kV | 230 | 0.253 | 0.119 | 0.283 | cs | 120 | 0.00403 | MV
NA2XS2Y 1x70 RM/25 12/20 kV | 190 | 0.443 | 0.132 | 0.22 | cs | 70 | 0.00403 | MV
NA2XS2Y 1x150 RM/25 6/10 kV | 360 | 0.206 | 0.11 | 0.315 | cs | 150 | 0.00403 | MV
NA2XS2Y 1x120 RM/25 6/10 kV | 340 | 0.253 | 0.113 | 0.28 | cs | 120 | 0.00403 | MV
NA2XS2Y 1x70 RM/25 6/10 kV | 280 | 0.443 | 0.123 | 0.217 | cs | 70 | 0.00403 | MV
N2XS(FL)2Y 1x120 RM/35 64/110 kV | 112 | 0.153 | 0.166 | 0.366 | cs | 120 | 0.00393 | HV
N2XS(FL)2Y 1x185 RM/35 64/110 kV | 125 | 0.099 | 0.156 | 0.457 | cs | 185 | 0.00393 | HV
N2XS(FL)2Y 1x240 RM/35 64/110 kV | 135 | 0.075 | 0.149 | 0.526 | cs | 240 | 0.00393 | HV
N2XS(FL)2Y 1x300 RM/35 64/110 kV | 144 | 0.06 | 0.144 | 0.588 | cs | 300 | 0.00393 | HV
15-AL1/3-ST1A 0.4 | 11 | 1.8769 | 0.35 | 0.105 | ol | 16 | 0.00403 | LV
24-AL1/4-ST1A 0.4 | 11.25 | 1.2012 | 0.335 | 0.14 | ol | 24 | 0.00403 | LV
48-AL1/8-ST1A 0.4 | 12.2 | 0.5939 | 0.3 | 0.21 | ol | 48 | 0.00403 | LV
94-AL1/15-ST1A 0.4 | 13.2 | 0.306 | 0.29 | 0.35 | ol | 94 | 0.00403 | LV
34-AL1/6-ST1A 10.0 | 9.7 | 0.8342 | 0.36 | 0.17 | ol | 34 | 0.00403 | MV
48-AL1/8-ST1A 10.0 | 10.1 | 0.5939 | 0.35 | 0.21 | ol | 48 | 0.00403 | MV
70-AL1/11-ST1A 10.0 | 10.4 | 0.4132 | 0.339 | 0.29 | ol | 70 | 0.00403 | MV
94-AL1/15-ST1A 10.0 | 10.75 | 0.306 | 0.33 | 0.35 | ol | 94 | 0.00403 | MV
122-AL1/20-ST1A 10.0 | 11.1 | 0.2376 | 0.323 | 0.41 | ol | 122 | 0.00403 | MV
149-AL1/24-ST1A 10.0 | 11.25 | 0.194 | 0.315 | 0.47 | ol | 149 | 0.00403 | MV
34-AL1/6-ST1A 20.0 | 9.15 | 0.8342 | 0.382 | 0.17 | ol | 34 | 0.00403 | MV
48-AL1/8-ST1A 20.0 | 9.5 | 0.5939 | 0.372 | 0.21 | ol | 48 | 0.00403 | MV
70-AL1/11-ST1A 20.0 | 9.7 | 0.4132 | 0.36 | 0.29 | ol | 70 | 0.00403 | MV
94-AL1/15-ST1A 20.0 | 10 | 0.306 | 0.35 | 0.35 | ol | 94 | 0.00403 | MV
122-AL1/20-ST1A 20.0 | 10.3 | 0.2376 | 0.344 | 0.41 | ol | 122 | 0.00403 | MV
149-AL1/24-ST1A 20.0 | 10.5 | 0.194 | 0.337 | 0.47 | ol | 149 | 0.00403 | MV
184-AL1/30-ST1A 20.0 | 10.75 | 0.1571 | 0.33 | 0.535 | ol | 184 | 0.00403 | MV
243-AL1/39-ST1A 20.0 | 11 | 0.1188 | 0.32 | 0.645 | ol | 243 | 0.00403 | MV
48-AL1/8-ST1A 110.0 | 8 | 0.5939 | 0.46 | 0.21 | ol | 48 | 0.00403 | HV
70-AL1/11-ST1A 110.0 | 8.4 | 0.4132 | 0.45 | 0.29 | ol | 70 | 0.00403 | HV
94-AL1/15-ST1A 110.0 | 8.65 | 0.306 | 0.44 | 0.35 | ol | 94 | 0.00403 | HV
122-AL1/20-ST1A 110.0 | 8.5 | 0.2376 | 0.43 | 0.41 | ol | 122 | 0.00403 | HV
149-AL1/24-ST1A 110.0 | 8.75 | 0.194 | 0.41 | 0.47 | ol | 149 | 0.00403 | HV
184-AL1/30-ST1A 110.0 | 8.8 | 0.1571 | 0.4 | 0.535 | ol | 184 | 0.00403 | HV
243-AL1/39-ST1A 110.0 | 9 | 0.1188 | 0.39 | 0.645 | ol | 243 | 0.00403 | HV
305-AL1/39-ST1A 110.0 | 9.2 | 0.0949 | 0.38 | 0.74 | ol | 305 | 0.00403 | HV
490-AL1/64-ST1A 110.0 | 9.75 | 0.059 | 0.37 | 0.96 | ol | 490 | 0.00403 | HV
679-AL1/86-ST1A 110.0 | 9.95 | 0.042 | 0.36 | 1.15 | ol | 679 | 0.00403 | HV
490-AL1/64-ST1A 220.0 | 10 | 0.059 | 0.285 | 0.96 | ol | 490 | 0.00403 | HV
679-AL1/86-ST1A 220.0 | 11.7 | 0.042 | 0.275 | 1.15 | ol | 679 | 0.00403 | HV
490-AL1/64-ST1A 380.0 | 11 | 0.059 | 0.253 | 0.96 | ol | 490 | 0.00403 | HV
679-AL1/86-ST1A 380.0 | 14.6 | 0.042 | 0.25 | 1.15 | ol | 679 | 0.00403 | HV

## trafo_std_types
| i0_percent | pfe_kw | vkr_percent | sn_mva | vn_lv_kv | vn_hv_kv | vk_percent | shift_degree | vector_group | tap_side | tap_neutral | tap_min | tap_max | tap_step_degree | tap_step_percent | tap_phase_shifter
160 MVA 380/110 kV | 0.06 | 60 | 0.25 | 160 | 110 | 380 | 12.2 | 0 | Yy0 | hv | 0 | -9 | 9 | 0 | 1.5 | FALSE
100 MVA 220/110 kV | 0.06 | 55 | 0.26 | 100 | 110 | 220 | 12 | 0 | Yy0 | hv | 0 | -9 | 9 | 0 | 1.5 | FALSE
63 MVA 110/20 kV | 0.04 | 22 | 0.32 | 63 | 20 | 110 | 18 | 150 | YNd5 | hv | 0 | -9 | 9 | 0 | 1.5 | FALSE
40 MVA 110/20 kV | 0.05 | 18 | 0.34 | 40 | 20 | 110 | 16.2 | 150 | YNd5 | hv | 0 | -9 | 9 | 0 | 1.5 | FALSE
25 MVA 110/20 kV | 0.07 | 14 | 0.41 | 25 | 20 | 110 | 12 | 150 | YNd5 | hv | 0 | -9 | 9 | 0 | 1.5 | FALSE
63 MVA 110/10 kV | 0.04 | 22 | 0.32 | 63 | 10 | 110 | 18 | 150 | YNd5 | hv | 0 | -9 | 9 | 0 | 1.5 | FALSE
40 MVA 110/10 kV | 0.05 | 18 | 0.34 | 40 | 10 | 110 | 16.2 | 150 | YNd5 | hv | 0 | -9 | 9 | 0 | 1.5 | FALSE
25 MVA 110/10 kV | 0.07 | 14 | 0.41 | 25 | 10 | 110 | 12 | 150 | YNd5 | hv | 0 | -9 | 9 | 0 | 1.5 | FALSE
0.25 MVA 20/0.4 kV | 0.32 | 0.8 | 1.44 | 0.25 | 0.4 | 20 | 6 | 150 | Yzn5 | hv | 0 | -2 | 2 | 0 | 2.5 | FALSE
0.4 MVA 20/0.4 kV | 0.3375 | 1.35 | 1.425 | 0.4 | 0.4 | 20 | 6 | 150 | Dyn5 | hv | 0 | -2 | 2 | 0 | 2.5 | FALSE
0.63 MVA 20/0.4 kV | 0.2619 | 1.65 | 1.206 | 0.63 | 0.4 | 20 | 6 | 150 | Dyn5 | hv | 0 | -2 | 2 | 0 | 2.5 | FALSE
0.25 MVA 10/0.4 kV | 0.24 | 0.6 | 1.2 | 0.25 | 0.4 | 10 | 4 | 150 | Dyn5 | hv | 0 | -2 | 2 | 0 | 2.5 | FALSE
0.4 MVA 10/0.4 kV | 0.2375 | 0.95 | 1.325 | 0.4 | 0.4 | 10 | 4 | 150 | Dyn5 | hv | 0 | -2 | 2 | 0 | 2.5 | FALSE
0.63 MVA 10/0.4 kV | 0.1873 | 1.18 | 1.0794 | 0.63 | 0.4 | 10 | 4 | 150 | Dyn5 | hv | 0 | -2 | 2 | 0 | 2.5 | FALSE

## trafo3w_std_types
| sn_hv_mva | sn_mv_mva | sn_lv_mva | vn_hv_kv | vn_mv_kv | vn_lv_kv | vk_hv_percent | vk_mv_percent | vk_lv_percent | vkr_hv_percent | vkr_mv_percent | vkr_lv_percent | pfe_kw | i0_percent | shift_mv_degree | shift_lv_degree | vector_group | tap_side | tap_neutral | tap_min | tap_max | tap_step_percent
63/25/38 MVA 110/20/10 kV | 63 | 25 | 38 | 110 | 20 | 10 | 10.4 | 10.4 | 10.4 | 0.28 | 0.32 | 0.35 | 35 | 0.89 | 0 | 0 | YN0yn0yn0 | hv | 0 | -10 | 10 | 1.2
63/25/38 MVA 110/10/10 kV | 63 | 25 | 38 | 110 | 10 | 10 | 10.4 | 10.4 | 10.4 | 0.28 | 0.32 | 0.35 | 35 | 0.89 | 0 | 0 | YN0yn0yn0 | hv | 0 | -10 | 10 | 1.2

## fuse_std_types
| fuse_type | i_rated_a | t_avg | t_min | t_total | x_avg | x_min | x_total
HV 100A | HV 100A | 100 | 0 | [10.0, 3.64, 0.854, 0.281, 0.1, 0.0531, 0.022, 0.01] | [10.0, 4.267, 1.21, 0.403, 0.1, 0.058, 0.022, 0.01] | 0 | [300.0, 350.0, 450.0, 550.0, 700.0, 850.0, 1200.0, 1752.0] | [600.0, 700.0, 900.0, 1150.0, 1665.0, 2000.0, 3000.0, 4313.0]
HV 10A | HV 10A | 10 | 0 | [10.0, 1675.0, 0.344, 0.156, 0.1, 0.0417, 0.0171, 0.01] | [10.0, 1.3, 0.3, 0.155, 0.1, 0.0555, 0.023, 0.01] | 0 | [30.0, 32.0, 35.0, 37.0, 39.0, 50.0, 70.0, 88.0] | [60.0, 70.0, 80.0, 87.0, 94.0, 110.0, 150.0, 216.0]
HV 125A | HV 125A | 125 | 0 | [10.0, 1.82, 0.344, 0.1, 0.0467, 0.0269, 0.01] | [10.0, 2.478, 0.426, 0.1, 0.0427, 0.0211, 0.01] | 0 | [375.0, 500.0, 700.0, 925.0, 1200.0, 1500.0, 2341.0] | [750.0, 1000.0, 1500.0, 2200.0, 3000.0, 4000.0, 5765.0]
HV 160A | HV 160A | 160 | 0 | [10.0, 4.15, 1.03, 0.198, 0.1, 0.051, 0.0172, 0.01] | [10.0, 2.3, 0.734, 0.274, 0.1, 0.046, 0.0177, 0.01] | 0 | [480.0, 550.0, 700.0, 1000.0, 1260.0, 1600.0, 2500.0, 3227.0] | [960.0, 1300.0, 1700.0, 2200.0, 2996.0, 4000.0, 6000.0, 7946.0]
HV 16A | HV 16A | 16 | 0 | [10.0, 0.352, 0.164, 0.1, 0.0649, 0.0342, 0.01] | [10.0, 2.34, 0.722, 0.181, 0.1, 0.055, 0.0296, 0.01] | 0 | [48.0, 60.0, 65.0, 71.0, 80.0, 100.0, 162.0] | [96.0, 110.0, 125.0, 150.0, 168.0, 200.0, 250.0, 398.0]
HV 200A | HV 200A | 200 | 0 | [10.0, 4.267, 1.21, 0.403, 0.1, 0.058, 0.022, 0.01] | [10.0, 3.73, 1.654, 0.328, 0.1, 0.0531, 0.019, 0.01] | 0 | [600.0, 700.0, 900.0, 1150.0, 1665.0, 2000.0, 3000.0, 4313.0] | [1200.0, 1500.0, 1800.0, 2700.0, 3960.0, 5000.0, 7500.0, 10620.0]
HV 20A | HV 20A | 20 | 0 | [10.0, 1.3, 0.3, 0.155, 0.1, 0.0555, 0.023, 0.01] | [10.0, 1.3, 0.161, 0.1, 0.0611, 0.0399, 0.0141, 0.01] | 0 | [60.0, 70.0, 80.0, 87.0, 94.0, 110.0, 150.0, 216.0] | [120.0, 150.0, 200.0, 223.0, 260.0, 300.0, 450.0, 532.0]
HV 25A | HV 25A | 25 | 0 | [10.0, 2.512, 0.833, 0.299, 0.1, 0.0372, 0.0223, 0.01] | [10.0, 3.125, 0.597, 0.198, 0.1, 0.0378, 0.022, 0.01] | 0 | [75.0, 82.0, 90.0, 100.0, 124.0, 170.0, 200.0, 289.0] | [150.0, 170.0, 210.0, 250.0, 294.0, 400.0, 500.0, 711.0]
HV 31.5A | HV 31.5A | 31.5 | 0 | [10.0, 2.34, 0.722, 0.181, 0.1, 0.055, 0.0296, 0.01] | [10.0, 2.84, 0.368, 0.164, 0.1, 0.0621, 0.0378, 0.0195, 0.01] | 0 | [95.0, 110.0, 125.0, 150.0, 165.0, 200.0, 250.0, 390.0] | [189.0, 220.0, 300.0, 350.0, 393.0, 450.0, 530.0, 700.0, 960.0]
HV 40A | HV 40A | 40 | 0 | [10.0, 1.3, 0.161, 0.1, 0.0611, 0.0399, 0.0141, 0.01] | [10.0, 2.05, 0.369, 0.198, 0.1, 0.051, 0.0298, 0.01] | 0 | [120.0, 150.0, 200.0, 223.0, 260.0, 300.0, 450.0, 532.0] | [240.0, 300.0, 400.0, 450.0, 530.0, 650.0, 800.0, 1311.0]
HV 50A | HV 50A | 50 | 0 | [10.0, 3.215, 0.597, 0.198, 0.1, 0.0378, 0.022, 0.01] | [10.0, 3.64, 0.854, 0.281, 0.1, 0.0531, 0.022, 0.01] | 0 | [150.0, 170.0, 210.0, 250.0, 294.0, 400.0, 500.0, 711.0] | [300.0, 350.0, 450.0, 550.0, 700.0, 850.0, 1200.0, 1752.0]
HV 6.3A | HV 6.3A | 6.3 | 0 | [10.0, 1.39, 0.344, 0.168, 0.1, 0.056, 0.0263, 0.01] | [10.0, 1.711, 0.516, 0.198, 0.1, 0.0634, 0.0303, 0.01] | 0 | [19.0, 19.5, 20.4, 20.8, 22.0, 25.0, 32.0, 48.0] | [38.0, 40.0, 43.0, 48.0, 53.0, 60.0, 75.0, 118.0]
HV 63A | HV 63A | 63 | 0 | [10.0, 2.84, 0.368, 0.164, 0.1, 0.0621, 0.0378, 0.0195, 0.01] | [10.0, 1.82, 0.344, 0.1, 0.0467, 0.0269, 0.01] | 0 | [189.0, 220.0, 300.0, 350.0, 393.0, 450.0, 530.0, 700.0, 961.0] | [378.0, 500.0, 700.0, 934.0, 1200.0, 1500.0, 2366.0]
HV 80A | HV 80A | 80 | 0 | [10.0, 2.05, 0.369, 0.198, 0.1, 0.051, 0.0298, 0.01] | [10.0, 4.15, 1.03, 0.198, 0.1, 0.051, 0.0172, 0.01] | 0 | [240.0, 300.0, 400.0, 450.0, 530.0, 650.0, 800.0, 1311.0] | [480.0, 550.0, 700.0, 1000.0, 1260.0, 1600.0, 2500.0, 3227.0]
Siemens NH-1-100 | Siemens NH-1-100 | 100 | [5400.0, 2000.0, 400.0, 20.0, 1.0, 0.2, 0.012, 0.004] | 0 | 0 | [150.0, 190.0, 250.0, 430.0, 900.0, 1250.0, 2700.0, 3600.0] | 0 | 0
Siemens NH-1-125 | Siemens NH-1-125 | 125 | [4800.0, 120.0, 7.0, 0.1, 0.004] | 0 | 0 | [180.0, 400.0, 740.0, 2000.0, 4250.0] | 0 | 0
Siemens NH-1-16 | Siemens NH-1-16 | 16 | [4000.0, 400.0, 2.0, 0.1, 0.04, 0.01] | 0 | 0 | [26.0, 35.0, 75.0, 150.0, 200.0, 300.0] | 0 | 0
Siemens NH-1-160 | Siemens NH-1-160 | 160 | [4800.0, 120.0, 7.0, 0.1, 0.004] | 0 | 0 | [210.0, 500.0, 900.0, 2300.0, 5000.0] | 0 | 0
Siemens NH-1-25 | Siemens NH-1-25 | 25 | [4000.0, 1000.0, 10.0, 0.2, 0.02, 0.01] | 0 | 0 | [40.0, 50.0, 100.0, 210.0, 400.0, 500.0] | 0 | 0
Siemens NH-1-50 | Siemens NH-1-50 | 50 | [4000.0, 40.0, 4.0, 1.0, 0.02, 0.01] | 0 | 0 | [86.0, 200.0, 300.0, 400.0, 1000.0, 1280.0] | 0 | 0
Siemens NH-1-63 | Siemens NH-1-63 | 63 | [4000.0, 100.0, 10.0, 2.0, 0.04, 0.01] | 0 | 0 | [100.0, 200.0, 300.0, 400.0, 1000.0, 1500.0] | 0 | 0
Siemens NH-1-80 | Siemens NH-1-80 | 80 | [4800.0, 120.0, 7.0, 0.1, 0.01] | 0 | 0 | [150.58, 250.0, 450.0, 1150.0, 2470.0] | 0 | 0
Siemens NH-2-1000 | Siemens NH-2-1000 | 1000 | [4800.0, 120.0, 7.0, 0.1, 0.004] | 0 | 0 | [1900.0, 3500.0, 8400.0, 24000.0, 52000.0] | 0 | 0
Siemens NH-2-200 | Siemens NH-2-200 | 200 | [4800.0, 120.0, 7.0, 0.1, 0.004] | 0 | 0 | [280.0, 650.0, 1200.0, 3000.0, 7000.0] | 0 | 0
Siemens NH-2-224 | Siemens NH-2-224 | 224 | [4800.0, 120.0, 7.0, 0.2, 0.04, 0.004] | 0 | 0 | [400.0, 750.0, 1453.0, 3025.0, 4315.0, 7600.0] | 0 | 0
Siemens NH-2-250 | Siemens NH-2-250 | 250 | [4800.0, 120.0, 7.0, 0.1, 0.004] | 0 | 0 | [450.0, 800.0, 1650.0, 4000.0, 8500.0] | 0 | 0
Siemens NH-2-315 | Siemens NH-2-315 | 315 | [4800.0, 120.0, 7.0, 0.1, 0.004] | 0 | 0 | [550.0, 920.0, 1900.0, 5000.0, 11000.0] | 0 | 0
Siemens NH-2-355 | Siemens NH-2-355 | 355 | [4800.0, 120.0, 6.0, 0.1, 0.004] | 0 | 0 | [650.0, 1116.27, 2350.0, 5840.0, 12790.0] | 0 | 0
Siemens NH-2-400 | Siemens NH-2-400 | 400 | [4800.0, 120.0, 7.0, 0.1, 0.004] | 0 | 0 | [720.0, 1350.0, 2800.0, 6500.0, 15000.0] | 0 | 0
Siemens NH-2-425 | Siemens NH-2-425 | 425 | [4800.0, 120.0, 7.0, 0.1, 0.004] | 0 | 0 | [850.0, 1500.0, 3050.0, 7500.0, 16500.0] | 0 | 0
Siemens NH-2-630 | Siemens NH-2-630 | 630 | [4800.0, 120.0, 7.0, 0.1, 0.004] | 0 | 0 | [1200.0, 2000.0, 4800.0, 12000.0, 26000.0] | 0 | 0

## dtypes
| element | column | dtype
0 | bus | name | object
1 | bus | vn_kv | float64
2 | bus | type | object
3 | bus | zone | object
4 | bus | in_service | bool
5 | load | name | object
6 | load | bus | uint32
7 | load | p_mw | float64
8 | load | q_mvar | float64
9 | load | const_z_percent | float64
10 | load | const_i_percent | float64
11 | load | sn_mva | float64
12 | load | scaling | float64
13 | load | in_service | bool
14 | load | type | object
15 | ext_grid | name | object
16 | ext_grid | bus | uint32
17 | ext_grid | vm_pu | float64
18 | ext_grid | va_degree | float64
19 | ext_grid | slack_weight | float64
20 | ext_grid | in_service | bool
21 | line | name | object
22 | line | std_type | object
23 | line | from_bus | uint32
24 | line | to_bus | uint32
25 | line | length_km | float64
26 | line | r_ohm_per_km | float64
27 | line | x_ohm_per_km | float64
28 | line | c_nf_per_km | float64
29 | line | g_us_per_km | float64
30 | line | max_i_ka | float64
31 | line | df | float64
32 | line | parallel | uint32
33 | line | type | object
34 | line | in_service | bool
35 | trafo | name | object
36 | trafo | std_type | object
37 | trafo | hv_bus | uint32
38 | trafo | lv_bus | uint32
39 | trafo | sn_mva | float64
40 | trafo | vn_hv_kv | float64
41 | trafo | vn_lv_kv | float64
42 | trafo | vk_percent | float64
43 | trafo | vkr_percent | float64
44 | trafo | pfe_kw | float64
45 | trafo | i0_percent | float64
46 | trafo | shift_degree | float64
47 | trafo | tap_side | object
48 | trafo | tap_neutral | int32
49 | trafo | tap_min | int32
50 | trafo | tap_max | int32
51 | trafo | tap_step_percent | float64
52 | trafo | tap_step_degree | float64
53 | trafo | tap_pos | int32
54 | trafo | tap_phase_shifter | bool
55 | trafo | parallel | uint32
56 | trafo | df | float64
57 | trafo | in_service | bool
58 | line_geodata | coords | object
59 | bus_geodata | x | float64
60 | bus_geodata | y | float64
61 | bus_geodata | coords | object

## parameters
| version | format_version | converged | OPF_converged | name | f_hz | sn_mva
0 | 2.14.6 | 2.14.0 | FALSE | FALSE |  | 50 | 1