## bus
| name | vn_kv | type | zone | in_service
0 | bus_LV_3001-35_0_4_node_0 | 0.4 | n |  | TRUE
1 | bus_LV_3001-35_0_4_node_2 | 0.4 | n |  | TRUE
2 | bus_LV_3001-35_0_4_node_4 | 0.4 | n |  | TRUE
3 | bus_LV_3001-35_0_4_node_5 | 0.4 | n |  | TRUE
4 | bus_LV_3001-35_0_4_node_3 | 0.4 | n |  | TRUE
5 | bus_LV_3001-35_0_4_node_70 | 0.4 | n |  | TRUE
6 | bus_LV_3001-35_0_4_node_71 | 0.4 | n |  | TRUE
7 | bus_LV_3001-35_0_4_node_7 | 0.4 | n |  | TRUE
8 | bus_LV_3001-35_0_4_node_10 | 0.4 | n |  | TRUE
9 | bus_LV_3001-35_0_4_node_68 | 0.4 | n |  | TRUE
10 | bus_LV_3001-35_0_4_node_6 | 0.4 | n |  | TRUE
11 | bus_LV_3001-35_0_4_node_8 | 0.4 | n |  | TRUE
12 | bus_LV_3001-35_0_4_node_9 | 0.4 | n |  | TRUE
13 | bus_LV_3001-35_0_4_node_22 | 0.4 | n |  | TRUE
14 | bus_LV_3001-35_0_4_node_23 | 0.4 | n |  | TRUE
15 | bus_LV_3001-35_0_4_node_20 | 0.4 | n |  | TRUE
16 | bus_LV_3001-35_0_4_node_11 | 0.4 | n |  | TRUE
17 | bus_LV_3001-35_0_4_node_12 | 0.4 | n |  | TRUE
18 | bus_LV_3001-35_0_4_node_14 | 0.4 | n |  | TRUE
19 | bus_LV_3001-35_0_4_node_25 | 0.4 | n |  | TRUE
20 | bus_LV_3001-35_0_4_node_13 | 0.4 | n |  | TRUE
21 | bus_LV_3001-35_0_4_node_65 | 0.4 | n |  | TRUE
22 | bus_LV_3001-35_0_4_node_72 | 0.4 | n |  | TRUE
23 | bus_LV_3001-35_0_4_node_18 | 0.4 | n |  | TRUE
24 | bus_LV_3001-35_0_4_node_56 | 0.4 | n |  | TRUE
25 | bus_LV_3001-35_0_4_node_31 | 0.4 | n |  | TRUE
26 | bus_LV_3001-35_0_4_node_15 | 0.4 | n |  | TRUE
27 | bus_LV_3001-35_0_4_node_16 | 0.4 | n |  | TRUE
28 | bus_LV_3001-35_0_4_node_17 | 0.4 | n |  | TRUE
29 | bus_LV_3001-35_0_4_node_19 | 0.4 | n |  | TRUE
30 | bus_LV_3001-35_0_4_node_26 | 0.4 | n |  | TRUE
31 | bus_LV_3001-35_0_4_node_21 | 0.4 | n |  | TRUE
32 | bus_LV_3001-35_0_4_node_27 | 0.4 | n |  | TRUE
33 | bus_LV_3001-35_0_4_node_24 | 0.4 | n |  | TRUE
34 | bus_LV_3001-35_0_4_node_28 | 0.4 | n |  | TRUE
35 | bus_LV_3001-35_0_4_node_66 | 0.4 | n |  | TRUE
36 | bus_LV_3001-35_0_4_node_46 | 0.4 | n |  | TRUE
37 | bus_LV_3001-35_0_4_node_47 | 0.4 | n |  | TRUE
38 | bus_LV_3001-35_0_4_node_45 | 0.4 | n |  | TRUE
39 | bus_LV_3001-35_0_4_node_29 | 0.4 | n |  | TRUE
40 | bus_LV_3001-35_0_4_node_30 | 0.4 | n |  | TRUE
41 | bus_LV_3001-35_0_4_node_32 | 0.4 | n |  | TRUE
42 | bus_LV_3001-35_0_4_node_33 | 0.4 | n |  | TRUE
43 | bus_LV_3001-35_0_4_node_34 | 0.4 | n |  | TRUE
44 | bus_LV_3001-35_0_4_node_35 | 0.4 | n |  | TRUE
45 | bus_LV_3001-35_0_4_node_36 | 0.4 | n |  | TRUE
46 | bus_LV_3001-35_0_4_node_37 | 0.4 | n |  | TRUE
47 | bus_LV_3001-35_0_4_node_50 | 0.4 | n |  | TRUE
48 | bus_LV_3001-35_0_4_node_38 | 0.4 | n |  | TRUE
49 | bus_LV_3001-35_0_4_node_51 | 0.4 | n |  | TRUE
50 | bus_LV_3001-35_0_4_node_39 | 0.4 | n |  | TRUE
51 | bus_LV_3001-35_0_4_node_40 | 0.4 | n |  | TRUE
52 | bus_LV_3001-35_0_4_node_41 | 0.4 | n |  | TRUE
53 | bus_LV_3001-35_0_4_node_42 | 0.4 | n |  | TRUE
54 | bus_LV_3001-35_0_4_node_43 | 0.4 | n |  | TRUE
55 | bus_LV_3001-35_0_4_node_44 | 0.4 | n |  | TRUE
56 | bus_LV_3001-35_0_4_node_49 | 0.4 | n |  | TRUE
57 | bus_LV_3001-35_0_4_node_53 | 0.4 | n |  | TRUE
58 | bus_LV_3001-35_0_4_node_54 | 0.4 | n |  | TRUE
59 | bus_LV_3001-35_0_4_node_52 | 0.4 | n |  | TRUE
60 | bus_LV_3001-35_0_4_node_64 | 0.4 | n |  | TRUE
61 | bus_LV_3001-35_0_4_node_63 | 0.4 | n |  | TRUE
62 | bus_LV_3001-35_0_4_node_57 | 0.4 | n |  | TRUE
63 | bus_LV_3001-35_0_4_node_55 | 0.4 | n |  | TRUE
64 | bus_LV_3001-35_0_4_node_58 | 0.4 | n |  | TRUE
65 | bus_LV_3001-35_0_4_node_62 | 0.4 | n |  | TRUE
66 | bus_LV_3001-35_0_4_node_61 | 0.4 | n |  | TRUE
67 | bus_LV_3001-35_0_4_node_59 | 0.4 | n |  | TRUE
68 | bus_LV_3001-35_0_4_node_60 | 0.4 | n |  | TRUE
69 | bus_LV_3001-35_0_4_node_67 | 0.4 | n |  | TRUE
70 | bus_MV_233_0_node_126 | 20 | n |  | TRUE

## load
| name | bus | p_mw | q_mvar | const_z_percent | const_i_percent | sn_mva | scaling | in_service | type
0 | LV_3001-35_0_4_load_0 | 0 | 0.0092981 | 0.0023303 | 0 | 0 |  | 1 | TRUE | wye
1 | LV_3001-35_0_4_load_70 | 5 | 0.0020131 | 0.00050453 | 0 | 0 |  | 1 | TRUE | wye
2 | LV_3001-35_0_4_load_71 | 6 | 0.0048946 | 0.0012267 | 0 | 0 |  | 1 | TRUE | wye
3 | LV_3001-35_0_4_load_7 | 7 | 0.0057339 | 0.0014371 | 0 | 0 |  | 1 | TRUE | wye
4 | LV_3001-35_0_4_load_10 | 8 | 0.012642 | 0.0031683 | 0 | 0 |  | 1 | TRUE | wye
5 | LV_3001-35_0_4_load_6 | 10 | 0.0058024 | 0.0014542 | 0 | 0 |  | 1 | TRUE | wye
6 | LV_3001-35_0_4_load_9 | 12 | 0.010409 | 0.0026088 | 0 | 0 |  | 1 | TRUE | wye
7 | LV_3001-35_0_4_load_20 | 15 | 0.018441 | 0.0046216 | 0 | 0 |  | 1 | TRUE | wye
8 | LV_3001-35_0_4_load_12 | 17 | 0.00078379 | 0.00019644 | 0 | 0 |  | 1 | TRUE | wye
9 | LV_3001-35_0_4_load_14 | 18 | 0.00042169 | 0.00010568 | 0 | 0 |  | 1 | TRUE | wye
10 | LV_3001-35_0_4_load_25 | 19 | 0.00056461 | 0.0001415 | 0 | 0 |  | 1 | TRUE | wye
11 | LV_3001-35_0_4_load_13 | 20 | 0.01187 | 0.0029748 | 0 | 0 |  | 1 | TRUE | wye
12 | LV_3001-35_0_4_load_65 | 21 | 0.011683 | 0.0029279 | 0 | 0 |  | 1 | TRUE | wye
13 | LV_3001-35_0_4_load_18 | 23 | 0.00092307 | 0.00023134 | 0 | 0 |  | 1 | TRUE | wye
14 | LV_3001-35_0_4_load_31 | 25 | 0.0024633 | 0.00061736 | 0 | 0 |  | 1 | TRUE | wye
15 | LV_3001-35_0_4_load_15 | 26 | 0.003027 | 0.00075863 | 0 | 0 |  | 1 | TRUE | wye
16 | LV_3001-35_0_4_load_16 | 27 | 0.0010548 | 0.00026435 | 0 | 0 |  | 1 | TRUE | wye
17 | LV_3001-35_0_4_load_17 | 28 | 0.0035036 | 0.00087808 | 0 | 0 |  | 1 | TRUE | wye
18 | LV_3001-35_0_4_load_19 | 29 | 0.0042869 | 0.0010744 | 0 | 0 |  | 1 | TRUE | wye
19 | LV_3001-35_0_4_load_26 | 30 | 0.0023231 | 0.00058223 | 0 | 0 |  | 1 | TRUE | wye
20 | LV_3001-35_0_4_load_21 | 31 | 0.0032745 | 0.00082067 | 0 | 0 |  | 1 | TRUE | wye
21 | LV_3001-35_0_4_load_27 | 32 | 0.0078847 | 0.0019761 | 0 | 0 |  | 1 | TRUE | wye
22 | LV_3001-35_0_4_load_66 | 35 | 0.012431 | 0.0031154 | 0 | 0 |  | 1 | TRUE | wye
23 | LV_3001-35_0_4_load_45 | 38 | 0.021614 | 0.0054171 | 0 | 0 |  | 1 | TRUE | wye
24 | LV_3001-35_0_4_load_29 | 39 | 0.00064072 | 0.00016058 | 0 | 0 |  | 1 | TRUE | wye
25 | LV_3001-35_0_4_load_30 | 40 | 0.0004908 | 0.00012301 | 0 | 0 |  | 1 | TRUE | wye
26 | LV_3001-35_0_4_load_32 | 41 | 0.0031642 | 0.00079303 | 0 | 0 |  | 1 | TRUE | wye
27 | LV_3001-35_0_4_load_33 | 42 | 0.0019189 | 0.00048092 | 0 | 0 |  | 1 | TRUE | wye
28 | LV_3001-35_0_4_load_34 | 43 | 0.0020049 | 0.00050247 | 0 | 0 |  | 1 | TRUE | wye
29 | LV_3001-35_0_4_load_35 | 44 | 0.0072407 | 0.0018147 | 0 | 0 |  | 1 | TRUE | wye
30 | LV_3001-35_0_4_load_36 | 45 | 0.0040793 | 0.0010224 | 0 | 0 |  | 1 | TRUE | wye
31 | LV_3001-35_0_4_load_37 | 46 | 0.0041079 | 0.0010295 | 0 | 0 |  | 1 | TRUE | wye
32 | LV_3001-35_0_4_load_50 | 47 | 0.0021191 | 0.00053111 | 0 | 0 |  | 1 | TRUE | wye
33 | LV_3001-35_0_4_load_38 | 48 | 0.0025949 | 0.00065034 | 0 | 0 |  | 1 | TRUE | wye
34 | LV_3001-35_0_4_load_39 | 50 | 0.009138 | 0.0022902 | 0 | 0 |  | 1 | TRUE | wye
35 | LV_3001-35_0_4_load_40 | 51 | 0.0087672 | 0.0021973 | 0 | 0 |  | 1 | TRUE | wye
36 | LV_3001-35_0_4_load_41 | 52 | 0.024257 | 0.0060794 | 0 | 0 |  | 1 | TRUE | wye
37 | LV_3001-35_0_4_load_42 | 53 | 0.0019199 | 0.00048118 | 0 | 0 |  | 1 | TRUE | wye
38 | LV_3001-35_0_4_load_43 | 54 | 0.020755 | 0.0052017 | 0 | 0 |  | 1 | TRUE | wye
39 | LV_3001-35_0_4_load_44 | 55 | 0.0037706 | 0.000945 | 0 | 0 |  | 1 | TRUE | wye
40 | LV_3001-35_0_4_load_49 | 56 | 0.02417 | 0.0060577 | 0 | 0 |  | 1 | TRUE | wye
41 | LV_3001-35_0_4_load_54 | 58 | 0.006288 | 0.0015759 | 0 | 0 |  | 1 | TRUE | wye
42 | LV_3001-35_0_4_load_52 | 59 | 0.003825 | 0.00095863 | 0 | 0 |  | 1 | TRUE | wye
43 | LV_3001-35_0_4_load_64 | 60 | 0.0057188 | 0.0014333 | 0 | 0 |  | 1 | TRUE | wye
44 | LV_3001-35_0_4_load_63 | 61 | 0.0050374 | 0.0012625 | 0 | 0 |  | 1 | TRUE | wye
45 | LV_3001-35_0_4_load_58 | 64 | 0.01178 | 0.0029525 | 0 | 0 |  | 1 | TRUE | wye
46 | LV_3001-35_0_4_load_62 | 65 | 0.0030092 | 0.00075417 | 0 | 0 |  | 1 | TRUE | wye
47 | LV_3001-35_0_4_load_59 | 67 | 0.0056559 | 0.0014175 | 0 | 0 |  | 1 | TRUE | wye
48 | LV_3001-35_0_4_load_60 | 68 | 0.0025036 | 0.00062745 | 0 | 0 |  | 1 | TRUE | wye
49 | LV_3001-35_0_4_load_67 | 69 | 0.0020665 | 0.00051791 | 0 | 0 |  | 1 | TRUE | wye

## ext_grid
| name | bus | vm_pu | va_degree | slack_weight | in_service
0 |  | 49 | 1 | 0 | 1 | TRUE

## line
| name | std_type | from_bus | to_bus | length_km | r_ohm_per_km | x_ohm_per_km | c_nf_per_km | g_us_per_km | max_i_ka | df | parallel | type | in_service
0 | LV_3001-35_0_4_line_0 |  | 0 | 1 | 0.0078479 | 0.125 | 0.08 | 261 | 0 | 0.364 | 1 | 1 | cs | TRUE
1 | LV_3001-35_0_4_line_1 |  | 1 | 2 | 0.064185 | 0.125 | 0.08 | 261 | 0 | 0.364 | 1 | 1 | cs | TRUE
2 | LV_3001-35_0_4_line_2 |  | 1 | 3 | 0.031185 | 0.125 | 0.08 | 261 | 0 | 0.364 | 1 | 1 | cs | TRUE
3 | LV_3001-35_0_4_line_3 |  | 2 | 6 | 0.023634 | 0.125 | 0.08 | 261 | 0 | 0.364 | 1 | 1 | cs | TRUE
4 | LV_3001-35_0_4_line_4 |  | 2 | 4 | 0.004124 | 0.125 | 0.08 | 261 | 0 | 0.364 | 1 | 1 | cs | TRUE
5 | LV_3001-35_0_4_line_5 |  | 3 | 7 | 0.0097389 | 0.125 | 0.08 | 261 | 0 | 0.364 | 1 | 1 | cs | TRUE
6 | LV_3001-35_0_4_line_6 |  | 3 | 8 | 0.033082 | 0.125 | 0.08 | 261 | 0 | 0.364 | 1 | 1 | cs | TRUE
7 | LV_3001-35_0_4_line_7 |  | 4 | 5 | 0.015666 | 0.125 | 0.08 | 261 | 0 | 0.364 | 1 | 1 | cs | TRUE
8 | LV_3001-35_0_4_line_8 |  | 5 | 9 | 0.0573 | 0.125 | 0.08 | 261 | 0 | 0.364 | 1 | 1 | cs | TRUE
9 | LV_3001-35_0_4_line_9 |  | 7 | 10 | 0.017669 | 0.125 | 0.08 | 261 | 0 | 0.364 | 1 | 1 | cs | TRUE
10 | LV_3001-35_0_4_line_10 |  | 9 | 69 | 0.046887 | 0.125 | 0.08 | 261 | 0 | 0.364 | 1 | 1 | cs | TRUE
11 | LV_3001-35_0_4_line_11 |  | 10 | 11 | 0.01001 | 0.125 | 0.08 | 261 | 0 | 0.364 | 1 | 1 | cs | TRUE
12 | LV_3001-35_0_4_line_12 |  | 11 | 12 | 0.028224 | 0.125 | 0.08 | 261 | 0 | 0.364 | 1 | 1 | cs | TRUE
13 | LV_3001-35_0_4_line_13 |  | 12 | 13 | 0.037289 | 0.125 | 0.08 | 261 | 0 | 0.364 | 1 | 1 | cs | TRUE
14 | LV_3001-35_0_4_line_14 |  | 13 | 14 | 0.03967 | 0.125 | 0.08 | 261 | 0 | 0.364 | 1 | 1 | cs | TRUE
15 | LV_3001-35_0_4_line_15 |  | 13 | 15 | 0.025503 | 0.125 | 0.08 | 261 | 0 | 0.364 | 1 | 1 | cs | TRUE
16 | LV_3001-35_0_4_line_16 |  | 14 | 32 | 0.014818 | 0.125 | 0.08 | 261 | 0 | 0.364 | 1 | 2 | cs | TRUE
17 | LV_3001-35_0_4_line_17 |  | 14 | 30 | 0.081719 | 0.125 | 0.08 | 261 | 0 | 0.364 | 1 | 1 | cs | TRUE
18 | LV_3001-35_0_4_line_18 |  | 15 | 31 | 0.035968 | 0.125 | 0.08 | 261 | 0 | 0.364 | 1 | 1 | cs | TRUE
19 | LV_3001-35_0_4_line_19 |  | 16 | 17 | 0.035294 | 0.125 | 0.08 | 261 | 0 | 0.364 | 1 | 1 | cs | TRUE
20 | LV_3001-35_0_4_line_20 |  | 16 | 18 | 0.067848 | 0.125 | 0.08 | 261 | 0 | 0.364 | 1 | 1 | cs | TRUE
21 | LV_3001-35_0_4_line_21 |  | 17 | 19 | 0.017566 | 0.125 | 0.08 | 261 | 0 | 0.364 | 1 | 1 | cs | TRUE
22 | LV_3001-35_0_4_line_22 |  | 18 | 22 | 0.012376 | 0.125 | 0.08 | 261 | 0 | 0.364 | 1 | 1 | cs | TRUE
23 | LV_3001-35_0_4_line_23 |  | 19 | 23 | 0.024372 | 0.125 | 0.08 | 261 | 0 | 0.364 | 1 | 1 | cs | TRUE
24 | LV_3001-35_0_4_line_24 |  | 20 | 21 | 0.081827 | 0.125 | 0.08 | 261 | 0 | 0.364 | 1 | 1 | cs | TRUE
25 | LV_3001-35_0_4_line_25 |  | 21 | 24 | 0.050436 | 0.125 | 0.08 | 261 | 0 | 0.364 | 1 | 1 | cs | TRUE
26 | LV_3001-35_0_4_line_26 |  | 22 | 25 | 0.099109 | 0.125 | 0.08 | 261 | 0 | 0.364 | 1 | 1 | cs | TRUE
27 | LV_3001-35_0_4_line_27 |  | 23 | 27 | 0.013891 | 0.125 | 0.08 | 261 | 0 | 0.364 | 1 | 1 | cs | TRUE
28 | LV_3001-35_0_4_line_28 |  | 24 | 35 | 0.023878 | 0.125 | 0.08 | 261 | 0 | 0.364 | 1 | 2 | cs | TRUE
29 | LV_3001-35_0_4_line_29 |  | 24 | 57 | 0.033302 | 0.125 | 0.08 | 261 | 0 | 0.364 | 1 | 2 | cs | TRUE
30 | LV_3001-35_0_4_line_30 |  | 25 | 40 | 0.017701 | 0.125 | 0.08 | 261 | 0 | 0.364 | 1 | 1 | cs | TRUE
31 | LV_3001-35_0_4_line_31 |  | 26 | 27 | 0.0098358 | 0.125 | 0.08 | 261 | 0 | 0.364 | 1 | 1 | cs | TRUE
32 | LV_3001-35_0_4_line_32 |  | 26 | 28 | 0.008571 | 0.125 | 0.08 | 261 | 0 | 0.364 | 1 | 1 | cs | TRUE
33 | LV_3001-35_0_4_line_33 |  | 28 | 29 | 0.0098444 | 0.125 | 0.08 | 261 | 0 | 0.364 | 1 | 1 | cs | TRUE
34 | LV_3001-35_0_4_line_34 |  | 29 | 30 | 0.016054 | 0.125 | 0.08 | 261 | 0 | 0.364 | 1 | 1 | cs | TRUE
35 | LV_3001-35_0_4_line_35 |  | 32 | 33 | 0.068603 | 0.125 | 0.08 | 261 | 0 | 0.364 | 1 | 2 | cs | TRUE
36 | LV_3001-35_0_4_line_36 |  | 33 | 34 | 0.054591 | 0.125 | 0.08 | 261 | 0 | 0.364 | 1 | 2 | cs | TRUE
37 | LV_3001-35_0_4_line_37 |  | 34 | 35 | 0.016354 | 0.125 | 0.08 | 261 | 0 | 0.364 | 1 | 2 | cs | TRUE
38 | LV_3001-35_0_4_line_38 |  | 36 | 37 | 0.080687 | 0.125 | 0.08 | 261 | 0 | 0.364 | 1 | 1 | cs | TRUE
39 | LV_3001-35_0_4_line_39 |  | 36 | 38 | 0.10109 | 0.125 | 0.08 | 261 | 0 | 0.364 | 1 | 1 | cs | TRUE
40 | LV_3001-35_0_4_line_40 |  | 37 | 57 | 0.05366 | 0.125 | 0.08 | 261 | 0 | 0.364 | 1 | 2 | cs | TRUE
41 | LV_3001-35_0_4_line_41 |  | 37 | 49 | 0.059531 | 0.125 | 0.08 | 261 | 0 | 0.364 | 1 | 2 | cs | TRUE
42 | LV_3001-35_0_4_line_42 |  | 37 | 55 | 0.0095678 | 0.125 | 0.08 | 261 | 0 | 0.364 | 1 | 1 | cs | TRUE
43 | LV_3001-35_0_4_line_43 |  | 39 | 40 | 0.20794 | 0.125 | 0.08 | 261 | 0 | 0.364 | 1 | 1 | cs | TRUE
44 | LV_3001-35_0_4_line_44 |  | 41 | 42 | 0.010873 | 0.125 | 0.08 | 261 | 0 | 0.364 | 1 | 1 | cs | TRUE
45 | LV_3001-35_0_4_line_45 |  | 41 | 43 | 0.018852 | 0.125 | 0.08 | 261 | 0 | 0.364 | 1 | 1 | cs | TRUE
46 | LV_3001-35_0_4_line_46 |  | 42 | 44 | 0.019657 | 0.125 | 0.08 | 261 | 0 | 0.364 | 1 | 1 | cs | TRUE
47 | LV_3001-35_0_4_line_47 |  | 43 | 45 | 0.0055819 | 0.125 | 0.08 | 261 | 0 | 0.364 | 1 | 1 | cs | TRUE
48 | LV_3001-35_0_4_line_48 |  | 44 | 46 | 0.0024757 | 0.125 | 0.08 | 261 | 0 | 0.364 | 1 | 1 | cs | TRUE
49 | LV_3001-35_0_4_line_49 |  | 45 | 47 | 0.026214 | 0.125 | 0.08 | 261 | 0 | 0.364 | 1 | 1 | cs | TRUE
50 | LV_3001-35_0_4_line_50 |  | 46 | 48 | 0.023573 | 0.125 | 0.08 | 261 | 0 | 0.364 | 1 | 1 | cs | TRUE
51 | LV_3001-35_0_4_line_51 |  | 47 | 49 | 0.025189 | 0.125 | 0.08 | 261 | 0 | 0.364 | 1 | 1 | cs | TRUE
52 | LV_3001-35_0_4_line_52 |  | 49 | 59 | 0.028389 | 0.125 | 0.08 | 261 | 0 | 0.364 | 1 | 1 | cs | TRUE
53 | LV_3001-35_0_4_line_53 |  | 50 | 51 | 0.0088076 | 0.125 | 0.08 | 261 | 0 | 0.364 | 1 | 1 | cs | TRUE
54 | LV_3001-35_0_4_line_54 |  | 50 | 52 | 0.035469 | 0.125 | 0.08 | 261 | 0 | 0.364 | 1 | 1 | cs | TRUE
55 | LV_3001-35_0_4_line_55 |  | 51 | 53 | 0.027507 | 0.125 | 0.08 | 261 | 0 | 0.364 | 1 | 1 | cs | TRUE
56 | LV_3001-35_0_4_line_56 |  | 52 | 54 | 0.0049068 | 0.125 | 0.08 | 261 | 0 | 0.364 | 1 | 1 | cs | TRUE
57 | LV_3001-35_0_4_line_57 |  | 53 | 55 | 0.026294 | 0.125 | 0.08 | 261 | 0 | 0.364 | 1 | 1 | cs | TRUE
58 | LV_3001-35_0_4_line_58 |  | 54 | 56 | 0.035289 | 0.125 | 0.08 | 261 | 0 | 0.364 | 1 | 1 | cs | TRUE
59 | LV_3001-35_0_4_line_59 |  | 57 | 58 | 0.05876 | 0.125 | 0.08 | 261 | 0 | 0.364 | 1 | 1 | cs | TRUE
60 | LV_3001-35_0_4_line_60 |  | 59 | 60 | 0.029285 | 0.125 | 0.08 | 261 | 0 | 0.364 | 1 | 1 | cs | TRUE
61 | LV_3001-35_0_4_line_61 |  | 59 | 61 | 0.022926 | 0.125 | 0.08 | 261 | 0 | 0.364 | 1 | 1 | cs | TRUE
62 | LV_3001-35_0_4_line_62 |  | 61 | 62 | 0.019177 | 0.125 | 0.08 | 261 | 0 | 0.364 | 1 | 1 | cs | TRUE
63 | LV_3001-35_0_4_line_63 |  | 62 | 65 | 0.066742 | 0.125 | 0.08 | 261 | 0 | 0.364 | 1 | 1 | cs | TRUE
64 | LV_3001-35_0_4_line_64 |  | 62 | 63 | 0.027693 | 0.125 | 0.08 | 261 | 0 | 0.364 | 1 | 1 | cs | TRUE
65 | LV_3001-35_0_4_line_65 |  | 63 | 64 | 0.006198 | 0.125 | 0.08 | 261 | 0 | 0.364 | 1 | 1 | cs | TRUE
66 | LV_3001-35_0_4_line_66 |  | 65 | 66 | 0.06105 | 0.125 | 0.08 | 261 | 0 | 0.364 | 1 | 1 | cs | TRUE
67 | LV_3001-35_0_4_line_67 |  | 66 | 68 | 0.094692 | 0.125 | 0.08 | 261 | 0 | 0.364 | 1 | 1 | cs | TRUE
68 | LV_3001-35_0_4_line_68 |  | 67 | 68 | 0.0070497 | 0.125 | 0.08 | 261 | 0 | 0.364 | 1 | 1 | cs | TRUE

## trafo
| name | std_type | hv_bus | lv_bus | sn_mva | vn_hv_kv | vn_lv_kv | vk_percent | vkr_percent | pfe_kw | i0_percent | shift_degree | tap_side | tap_neutral | tap_min | tap_max | tap_step_percent | tap_step_degree | tap_pos | tap_phase_shifter | parallel | df | in_service
0 | LV_3001-35_0_4_trafo_51 | 0.63 MVA 20/0.4 kV | 70 | 49 | 0.63 | 20 | 0.4 | 6 | 1.206 | 1.65 | 0.2619 | 150 | hv | 0 | -2 | 2 | 2.5 | 0 | 0 | FALSE | 1 | 1 | TRUE

## line_geodata
| x0 | y0 | x1 | y1 | x2 | y2 | x3 | y3 | x4 | y4 | x5 | y5 | x6 | y6 | x7 | y7 | x8 | y8 | x9 | y9 | x10 | y10
0 | 2739247.0176 | 1249461.0615 | 2739239.3373 | 1249462.6752
1 | 2739247.0176 | 1249461.0615 | 2739260.7967 | 1249461.6524 | 2739281.7533 | 1249454.794 | 2739281.6396 | 1249468.3038 | 2739289.127 | 1249472.7282 | 2739289.1612 | 1249478.9792
2 | 2739247.0176 | 1249461.0615 | 2739251.2938 | 1249454.923 | 2739266.8899 | 1249437.0285
3 | 2739289.1612 | 1249478.9792 | 2739307.8619 | 1249481.6433 | 2739312.4379 | 1249482.8977
4 | 2739285.0656 | 1249478.4046 | 2739289.1612 | 1249478.9792
5 | 2739266.8899 | 1249437.0285 | 2739265.0522 | 1249434.8722 | 2739259.6353 | 1249431.6976 | 2739259.0082 | 1249431.6905
6 | 2739266.8899 | 1249437.0285 | 2739287.0513 | 1249425.7697 | 2739296.1392 | 1249421.6209
7 | 2739285.0656 | 1249478.4046 | 2739281.4099 | 1249490.9191 | 2739279.7809 | 1249492.9821
8 | 2739234.9416 | 1249522.968 | 2739254.0472 | 1249520.9371 | 2739269.0464 | 1249506.5763 | 2739279.7809 | 1249492.9821
9 | 2739241.3405 | 1249431.4903 | 2739259.0082 | 1249431.6905
10 | 2739234.9416 | 1249522.968 | 2739240.4364 | 1249527.6458 | 2739259.2118 | 1249526.4858 | 2739280.003 | 1249528.1712
11 | 2739231.3314 | 1249431.3769 | 2739241.3405 | 1249431.4903
12 | 2739231.3314 | 1249431.3769 | 2739209.7762 | 1249427.3893 | 2739204.5588 | 1249423.8528
13 | 2739173.6926 | 1249402.9307 | 2739204.5588 | 1249423.8528
14 | 2739180.1337 | 1249367.6718 | 2739179.281 | 1249392.063 | 2739173.1513 | 1249394.1432 | 2739173.6926 | 1249402.9307
15 | 2739173.6926 | 1249402.9307 | 2739197.6615 | 1249394.2188 | 2739197.6615 | 1249394.2188
16 | 2739180.1337 | 1249367.6718 | 2739165.3167 | 1249367.4797
17 | 2739180.1337 | 1249367.6718 | 2739204.4999 | 1249366.4873 | 2739226.9229 | 1249366.9921 | 2739260.981 | 1249369.3276 | 2739261.7385 | 1249369.3161
18 | 2739233.5913 | 1249395.8858 | 2739197.6615 | 1249394.2188
19 | 2739397.0306 | 1249363.9648 | 2739361.7964 | 1249366.0168
20 | 2739397.0306 | 1249363.9648 | 2739464.2342 | 1249354.6364
21 | 2739361.7964 | 1249366.0168 | 2739344.2601 | 1249367.0381
22 | 2739476.4923 | 1249352.9348 | 2739464.2342 | 1249354.6364
23 | 2739344.2601 | 1249367.0381 | 2739320.4583 | 1249368.4243 | 2739319.9282 | 1249368.4324
24 | 2739217.1751 | 1249342.1685 | 2739227.5231 | 1249343.7071 | 2739250.0539 | 1249342.5241 | 2739272.2383 | 1249335.828 | 2739297.8301 | 1249334.4131
25 | 2739167.2877 | 1249334.7511 | 2739217.1751 | 1249342.1685
26 | 2739476.4923 | 1249352.9348 | 2739494.0717 | 1249346.4536 | 2739505.6217 | 1249344.5237 | 2739517.6367 | 1249344.3396 | 2739541.5121 | 1249343.156 | 2739551.3787 | 1249341.8204 | 2739557.5929 | 1249339.6869 | 2739559.5422 | 1249337.1082 | 2739559.9899 | 1249333.8158 | 2739558.0909 | 1249329.1334 | 2739554.7133 | 1249325.6507
27 | 2739306.039 | 1249368.6433 | 2739319.9282 | 1249368.4324
28 | 2739167.2877 | 1249334.7511 | 2739143.6692 | 1249331.2403
29 | 2739168.8042 | 1249303.3246 | 2739165.4574 | 1249309.4516 | 2739164.7085 | 1249315.2838 | 2739167.0162 | 1249320.5873 | 2739168.7453 | 1249324.4759 | 2739168.6743 | 1249327.4992 | 2739167.2877 | 1249334.7511
30 | 2739554.7133 | 1249325.6507 | 2739563.123 | 1249310.0754
31 | 2739296.2043 | 1249368.7926 | 2739306.039 | 1249368.6433
32 | 2739287.6343 | 1249368.9228 | 2739296.2043 | 1249368.7926
33 | 2739287.6343 | 1249368.9228 | 2739277.791 | 1249369.0723
34 | 2739261.7385 | 1249369.3161 | 2739277.791 | 1249369.0723
35 | 2739096.7197 | 1249366.5907 | 2739165.3167 | 1249367.4797
36 | 2739096.7197 | 1249366.5907 | 2739095.9617 | 1249357.3756 | 2739100.1924 | 1249348.6669 | 2739128.1041 | 1249326.4682
37 | 2739128.1041 | 1249326.4682 | 2739139.0292 | 1249330.5506 | 2739143.6692 | 1249331.2403
38 | 2739048.1788 | 1249253.9821 | 2739065.7782 | 1249253.3944 | 2739103.1733 | 1249282.8543 | 2739117.9481 | 1249288.028
39 | 2739048.1788 | 1249253.9821 | 2739047.3022 | 1249216.9943 | 2739053.8622 | 1249153.2411
40 | 2739117.9481 | 1249288.028 | 2739140.0255 | 1249290.7152 | 2739168.8042 | 1249303.3246
41 | 2739117.9481 | 1249288.028 | 2739140.0255 | 1249290.7152 | 2739155.0561 | 1249290.1453 | 2739169.708 | 1249291.5461 | 2739174.1045 | 1249285.4326
42 | 2739117.9481 | 1249288.028 | 2739117.3037 | 1249278.4819
43 | 2739563.123 | 1249310.0754 | 2739716.7027 | 1249169.8939
44 | 2739150.4891 | 1249214.3503 | 2739149.2633 | 1249211.971 | 2739145.9171 | 1249204.4888
45 | 2739150.4891 | 1249214.3503 | 2739159.1233 | 1249231.1088
46 | 2739139.6896 | 1249185.9362 | 2739142.0002 | 1249195.7301 | 2739145.9171 | 1249204.4888
47 | 2739161.6798 | 1249236.0708 | 2739159.1233 | 1249231.1088
48 | 2739139.6896 | 1249185.9362 | 2739139.1211 | 1249183.5266
49 | 2739170.4408 | 1249260.5335 | 2739167.7075 | 1249247.7701 | 2739161.6798 | 1249236.0708
50 | 2739130.9376 | 1249161.6409 | 2739136.2775 | 1249171.4735 | 2739139.1211 | 1249183.5266
51 | 2739174.1045 | 1249285.4326 | 2739171.9755 | 1249267.6997 | 2739170.4408 | 1249260.5335
52 | 2739174.1045 | 1249285.4326 | 2739182.8577 | 1249275.8627 | 2739196.5992 | 1249268.7566
53 | 2739080.8681 | 1249230.3072 | 2739081.0705 | 1249236.2152 | 2739082.0264 | 1249238.949
54 | 2739080.8681 | 1249230.3072 | 2739079.6535 | 1249194.8586
55 | 2739082.0264 | 1249238.949 | 2739084.9991 | 1249247.451 | 2739098.3411 | 1249260.2669
56 | 2739079.6535 | 1249194.8586 | 2739079.4855 | 1249189.9546
57 | 2739098.3411 | 1249260.2669 | 2739117.3037 | 1249278.4819
58 | 2739078.2771 | 1249154.6863 | 2739079.4855 | 1249189.9546
59 | 2739168.8042 | 1249303.3246 | 2739181.7573 | 1249319.1543 | 2739192.2001 | 1249322.547 | 2739198.0709 | 1249319.2708 | 2739205.3224 | 1249299.9858
60 | 2739196.5992 | 1249268.7566 | 2739204.0483 | 1249270.9668 | 2739214.2977 | 1249274.2328 | 2739224.3394 | 1249278.3056
61 | 2739196.5992 | 1249268.7566 | 2739208.001 | 1249267.0227 | 2739219.3908 | 1249267.307
62 | 2739238.5615 | 1249267.7856 | 2739219.3908 | 1249267.307
63 | 2739238.5615 | 1249267.7856 | 2739257.639 | 1249268.2675 | 2739283.9629 | 1249263.5149 | 2739303.9596 | 1249257.4056
64 | 2739238.5615 | 1249267.7856 | 2739245.7132 | 1249273.9704 | 2739253.0745 | 1249279.5929 | 2739261.512 | 1249282.8163
65 | 2739267.3381 | 1249284.9773 | 2739261.512 | 1249282.8163
66 | 2739346.0216 | 1249215.5516 | 2739343.7434 | 1249221.8371 | 2739331.7124 | 1249237.1461 | 2739320.0805 | 1249248.9725 | 2739308.5692 | 1249255.9973 | 2739303.9596 | 1249257.4056
67 | 2739346.0216 | 1249215.5516 | 2739340.3295 | 1249210.9024 | 2739320.2596 | 1249205.3923 | 2739300.9012 | 1249197.5746 | 2739286.1726 | 1249190.7556 | 2739276.5704 | 1249183.0897 | 2739265.248 | 1249170.2282
68 | 2739260.5898 | 1249164.9367 | 2739265.248 | 1249170.2282

## bus_geodata
| x | y | coords
0 | 2739239.3373 | 1249462.6752
1 | 2739247.0176 | 1249461.0615
2 | 2739289.1612 | 1249478.9792
3 | 2739266.8899 | 1249437.0285
4 | 2739285.0656 | 1249478.4046
5 | 2739279.7809 | 1249492.9821
6 | 2739312.4379 | 1249482.8977
7 | 2739259.0082 | 1249431.6905
8 | 2739296.1392 | 1249421.6209
9 | 2739234.9416 | 1249522.968
10 | 2739241.3405 | 1249431.4903
11 | 2739231.3314 | 1249431.3769
12 | 2739204.5588 | 1249423.8528
13 | 2739173.6926 | 1249402.9307
14 | 2739180.1337 | 1249367.6718
15 | 2739197.6615 | 1249394.2188
16 | 2739397.0306 | 1249363.9648
17 | 2739361.7964 | 1249366.0168
18 | 2739464.2342 | 1249354.6364
19 | 2739344.2601 | 1249367.0381
20 | 2739297.8301 | 1249334.4131
21 | 2739217.1751 | 1249342.1685
22 | 2739476.4923 | 1249352.9348
23 | 2739319.9282 | 1249368.4324
24 | 2739167.2877 | 1249334.7511
25 | 2739554.7133 | 1249325.6507
26 | 2739296.2043 | 1249368.7926
27 | 2739306.039 | 1249368.6433
28 | 2739287.6343 | 1249368.9228
29 | 2739277.791 | 1249369.0723
30 | 2739261.7385 | 1249369.3161
31 | 2739233.5913 | 1249395.8858
32 | 2739165.3167 | 1249367.4797
33 | 2739096.7197 | 1249366.5907
34 | 2739128.1041 | 1249326.4682
35 | 2739143.6692 | 1249331.2403
36 | 2739048.1788 | 1249253.9821
37 | 2739117.9481 | 1249288.028
38 | 2739053.8622 | 1249153.2411
39 | 2739716.7027 | 1249169.8939
40 | 2739563.123 | 1249310.0754
41 | 2739150.4891 | 1249214.3503
42 | 2739145.9171 | 1249204.4888
43 | 2739159.1233 | 1249231.1088
44 | 2739139.6896 | 1249185.9362
45 | 2739161.6798 | 1249236.0708
46 | 2739139.1211 | 1249183.5266
47 | 2739170.4408 | 1249260.5335
48 | 2739130.9376 | 1249161.6409
49 | 2739174.1045 | 1249285.4326
50 | 2739080.8681 | 1249230.3072
51 | 2739082.0264 | 1249238.949
52 | 2739079.6535 | 1249194.8586
53 | 2739098.3411 | 1249260.2669
54 | 2739079.4855 | 1249189.9546
55 | 2739117.3037 | 1249278.4819
56 | 2739078.2771 | 1249154.6863
57 | 2739168.8042 | 1249303.3246
58 | 2739205.3224 | 1249299.9858
59 | 2739196.5992 | 1249268.7566
60 | 2739224.3394 | 1249278.3056
61 | 2739219.3908 | 1249267.307
62 | 2739238.5615 | 1249267.7856
63 | 2739261.512 | 1249282.8163
64 | 2739267.3381 | 1249284.9773
65 | 2739303.9596 | 1249257.4056
66 | 2739346.0216 | 1249215.5516
67 | 2739260.5898 | 1249164.9367
68 | 2739265.248 | 1249170.2282
69 | 2739280.003 | 1249528.1712
70 | 2739193.2128 | 1249283.6351

## line_std_types
| c_nf_per_km | r_ohm_per_km | x_ohm_per_km | max_i_ka | type | q_mm2 | alpha | voltage_rating
NAYY 4x50 SE | 210 | 0.642 | 0.083 | 0.142 | cs | 50 | 0.00403 | LV
NAYY 4x120 SE | 264 | 0.225 | 0.08 | 0.242 | cs | 120 | 0.00403 | LV
NAYY 4x150 SE | 261 | 0.208 | 0.08 | 0.27 | cs | 150 | 0.00403 | LV
NA2XS2Y 1x95 RM/25 12/20 kV | 216 | 0.313 | 0.132 | 0.252 | cs | 95 | 0.00403 | MV
NA2XS2Y 1x185 RM/25 12/20 kV | 273 | 0.161 | 0.117 | 0.362 | cs | 185 | 0.00403 | MV
NA2XS2Y 1x240 RM/25 12/20 kV | 304 | 0.122 | 0.112 | 0.421 | cs | 240 | 0.00403 | MV
NA2XS2Y 1x95 RM/25 6/10 kV | 315 | 0.313 | 0.123 | 0.249 | cs | 95 | 0.00403 | MV
NA2XS2Y 1x185 RM/25 6/10 kV | 406 | 0.161 | 0.11 | 0.358 | cs | 185 | 0.00403 | MV
NA2XS2Y 1x240 RM/25 6/10 kV | 456 | 0.122 | 0.105 | 0.416 | cs | 240 | 0.00403 | MV
NA2XS2Y 1x150 RM/25 12/20 kV | 250 | 0.206 | 0.116 | 0.319 | cs | 150 | 0.00403 | MV
NA2XS2Y 1x120 RM/25 12/20 kV | 230 | 0.253 | 0.119 | 0.283 | cs | 120 | 0.00403 | MV
NA2XS2Y 1x70 RM/25 12/20 kV | 190 | 0.443 | 0.132 | 0.22 | cs | 70 | 0.00403 | MV
NA2XS2Y 1x150 RM/25 6/10 kV | 360 | 0.206 | 0.11 | 0.315 | cs | 150 | 0.00403 | MV
NA2XS2Y 1x120 RM/25 6/10 kV | 340 | 0.253 | 0.113 | 0.28 | cs | 120 | 0.00403 | MV
NA2XS2Y 1x70 RM/25 6/10 kV | 280 | 0.443 | 0.123 | 0.217 | cs | 70 | 0.00403 | MV
N2XS(FL)2Y 1x120 RM/35 64/110 kV | 112 | 0.153 | 0.166 | 0.366 | cs | 120 | 0.00393 | HV
N2XS(FL)2Y 1x185 RM/35 64/110 kV | 125 | 0.099 | 0.156 | 0.457 | cs | 185 | 0.00393 | HV
N2XS(FL)2Y 1x240 RM/35 64/110 kV | 135 | 0.075 | 0.149 | 0.526 | cs | 240 | 0.00393 | HV
N2XS(FL)2Y 1x300 RM/35 64/110 kV | 144 | 0.06 | 0.144 | 0.588 | cs | 300 | 0.00393 | HV
15-AL1/3-ST1A 0.4 | 11 | 1.8769 | 0.35 | 0.105 | ol | 16 | 0.00403 | LV
24-AL1/4-ST1A 0.4 | 11.25 | 1.2012 | 0.335 | 0.14 | ol | 24 | 0.00403 | LV
48-AL1/8-ST1A 0.4 | 12.2 | 0.5939 | 0.3 | 0.21 | ol | 48 | 0.00403 | LV
94-AL1/15-ST1A 0.4 | 13.2 | 0.306 | 0.29 | 0.35 | ol | 94 | 0.00403 | LV
34-AL1/6-ST1A 10.0 | 9.7 | 0.8342 | 0.36 | 0.17 | ol | 34 | 0.00403 | MV
48-AL1/8-ST1A 10.0 | 10.1 | 0.5939 | 0.35 | 0.21 | ol | 48 | 0.00403 | MV
70-AL1/11-ST1A 10.0 | 10.4 | 0.4132 | 0.339 | 0.29 | ol | 70 | 0.00403 | MV
94-AL1/15-ST1A 10.0 | 10.75 | 0.306 | 0.33 | 0.35 | ol | 94 | 0.00403 | MV
122-AL1/20-ST1A 10.0 | 11.1 | 0.2376 | 0.323 | 0.41 | ol | 122 | 0.00403 | MV
149-AL1/24-ST1A 10.0 | 11.25 | 0.194 | 0.315 | 0.47 | ol | 149 | 0.00403 | MV
34-AL1/6-ST1A 20.0 | 9.15 | 0.8342 | 0.382 | 0.17 | ol | 34 | 0.00403 | MV
48-AL1/8-ST1A 20.0 | 9.5 | 0.5939 | 0.372 | 0.21 | ol | 48 | 0.00403 | MV
70-AL1/11-ST1A 20.0 | 9.7 | 0.4132 | 0.36 | 0.29 | ol | 70 | 0.00403 | MV
94-AL1/15-ST1A 20.0 | 10 | 0.306 | 0.35 | 0.35 | ol | 94 | 0.00403 | MV
122-AL1/20-ST1A 20.0 | 10.3 | 0.2376 | 0.344 | 0.41 | ol | 122 | 0.00403 | MV
149-AL1/24-ST1A 20.0 | 10.5 | 0.194 | 0.337 | 0.47 | ol | 149 | 0.00403 | MV
184-AL1/30-ST1A 20.0 | 10.75 | 0.1571 | 0.33 | 0.535 | ol | 184 | 0.00403 | MV
243-AL1/39-ST1A 20.0 | 11 | 0.1188 | 0.32 | 0.645 | ol | 243 | 0.00403 | MV
48-AL1/8-ST1A 110.0 | 8 | 0.5939 | 0.46 | 0.21 | ol | 48 | 0.00403 | HV
70-AL1/11-ST1A 110.0 | 8.4 | 0.4132 | 0.45 | 0.29 | ol | 70 | 0.00403 | HV
94-AL1/15-ST1A 110.0 | 8.65 | 0.306 | 0.44 | 0.35 | ol | 94 | 0.00403 | HV
122-AL1/20-ST1A 110.0 | 8.5 | 0.2376 | 0.43 | 0.41 | ol | 122 | 0.00403 | HV
149-AL1/24-ST1A 110.0 | 8.75 | 0.194 | 0.41 | 0.47 | ol | 149 | 0.00403 | HV
184-AL1/30-ST1A 110.0 | 8.8 | 0.1571 | 0.4 | 0.535 | ol | 184 | 0.00403 | HV
243-AL1/39-ST1A 110.0 | 9 | 0.1188 | 0.39 | 0.645 | ol | 243 | 0.00403 | HV
305-AL1/39-ST1A 110.0 | 9.2 | 0.0949 | 0.38 | 0.74 | ol | 305 | 0.00403 | HV
490-AL1/64-ST1A 110.0 | 9.75 | 0.059 | 0.37 | 0.96 | ol | 490 | 0.00403 | HV
679-AL1/86-ST1A 110.0 | 9.95 | 0.042 | 0.36 | 1.15 | ol | 679 | 0.00403 | HV
490-AL1/64-ST1A 220.0 | 10 | 0.059 | 0.285 | 0.96 | ol | 490 | 0.00403 | HV
679-AL1/86-ST1A 220.0 | 11.7 | 0.042 | 0.275 | 1.15 | ol | 679 | 0.00403 | HV
490-AL1/64-ST1A 380.0 | 11 | 0.059 | 0.253 | 0.96 | ol | 490 | 0.00403 | HV
679-AL1/86-ST1A 380.0 | 14.6 | 0.042 | 0.25 | 1.15 | ol | 679 | 0.00403 | HV

## trafo_std_types
| i0_percent | pfe_kw | vkr_percent | sn_mva | vn_lv_kv | vn_hv_kv | vk_percent | shift_degree | vector_group | tap_side | tap_neutral | tap_min | tap_max | tap_step_degree | tap_step_percent | tap_phase_shifter
160 MVA 380/110 kV | 0.06 | 60 | 0.25 | 160 | 110 | 380 | 12.2 | 0 | Yy0 | hv | 0 | -9 | 9 | 0 | 1.5 | FALSE
100 MVA 220/110 kV | 0.06 | 55 | 0.26 | 100 | 110 | 220 | 12 | 0 | Yy0 | hv | 0 | -9 | 9 | 0 | 1.5 | FALSE
63 MVA 110/20 kV | 0.04 | 22 | 0.32 | 63 | 20 | 110 | 18 | 150 | YNd5 | hv | 0 | -9 | 9 | 0 | 1.5 | FALSE
40 MVA 110/20 kV | 0.05 | 18 | 0.34 | 40 | 20 | 110 | 16.2 | 150 | YNd5 | hv | 0 | -9 | 9 | 0 | 1.5 | FALSE
25 MVA 110/20 kV | 0.07 | 14 | 0.41 | 25 | 20 | 110 | 12 | 150 | YNd5 | hv | 0 | -9 | 9 | 0 | 1.5 | FALSE
63 MVA 110/10 kV | 0.04 | 22 | 0.32 | 63 | 10 | 110 | 18 | 150 | YNd5 | hv | 0 | -9 | 9 | 0 | 1.5 | FALSE
40 MVA 110/10 kV | 0.05 | 18 | 0.34 | 40 | 10 | 110 | 16.2 | 150 | YNd5 | hv | 0 | -9 | 9 | 0 | 1.5 | FALSE
25 MVA 110/10 kV | 0.07 | 14 | 0.41 | 25 | 10 | 110 | 12 | 150 | YNd5 | hv | 0 | -9 | 9 | 0 | 1.5 | FALSE
0.25 MVA 20/0.4 kV | 0.32 | 0.8 | 1.44 | 0.25 | 0.4 | 20 | 6 | 150 | Yzn5 | hv | 0 | -2 | 2 | 0 | 2.5 | FALSE
0.4 MVA 20/0.4 kV | 0.3375 | 1.35 | 1.425 | 0.4 | 0.4 | 20 | 6 | 150 | Dyn5 | hv | 0 | -2 | 2 | 0 | 2.5 | FALSE
0.63 MVA 20/0.4 kV | 0.2619 | 1.65 | 1.206 | 0.63 | 0.4 | 20 | 6 | 150 | Dyn5 | hv | 0 | -2 | 2 | 0 | 2.5 | FALSE
0.25 MVA 10/0.4 kV | 0.24 | 0.6 | 1.2 | 0.25 | 0.4 | 10 | 4 | 150 | Dyn5 | hv | 0 | -2 | 2 | 0 | 2.5 | FALSE
0.4 MVA 10/0.4 kV | 0.2375 | 0.95 | 1.325 | 0.4 | 0.4 | 10 | 4 | 150 | Dyn5 | hv | 0 | -2 | 2 | 0 | 2.5 | FALSE
0.63 MVA 10/0.4 kV | 0.1873 | 1.18 | 1.0794 | 0.63 | 0.4 | 10 | 4 | 150 | Dyn5 | hv | 0 | -2 | 2 | 0 | 2.5 | FALSE

## trafo3w_std_types
| sn_hv_mva | sn_mv_mva | sn_lv_mva | vn_hv_kv | vn_mv_kv | vn_lv_kv | vk_hv_percent | vk_mv_percent | vk_lv_percent | vkr_hv_percent | vkr_mv_percent | vkr_lv_percent | pfe_kw | i0_percent | shift_mv_degree | shift_lv_degree | vector_group | tap_side | tap_neutral | tap_min | tap_max | tap_step_percent
63/25/38 MVA 110/20/10 kV | 63 | 25 | 38 | 110 | 20 | 10 | 10.4 | 10.4 | 10.4 | 0.28 | 0.32 | 0.35 | 35 | 0.89 | 0 | 0 | YN0yn0yn0 | hv | 0 | -10 | 10 | 1.2
63/25/38 MVA 110/10/10 kV | 63 | 25 | 38 | 110 | 10 | 10 | 10.4 | 10.4 | 10.4 | 0.28 | 0.32 | 0.35 | 35 | 0.89 | 0 | 0 | YN0yn0yn0 | hv | 0 | -10 | 10 | 1.2

## fuse_std_types
| fuse_type | i_rated_a | t_avg | t_min | t_total | x_avg | x_min | x_total
HV 100A | HV 100A | 100 | 0 | [10.0, 3.64, 0.854, 0.281, 0.1, 0.0531, 0.022, 0.01] | [10.0, 4.267, 1.21, 0.403, 0.1, 0.058, 0.022, 0.01] | 0 | [300.0, 350.0, 450.0, 550.0, 700.0, 850.0, 1200.0, 1752.0] | [600.0, 700.0, 900.0, 1150.0, 1665.0, 2000.0, 3000.0, 4313.0]
HV 10A | HV 10A | 10 | 0 | [10.0, 1675.0, 0.344, 0.156, 0.1, 0.0417, 0.0171, 0.01] | [10.0, 1.3, 0.3, 0.155, 0.1, 0.0555, 0.023, 0.01] | 0 | [30.0, 32.0, 35.0, 37.0, 39.0, 50.0, 70.0, 88.0] | [60.0, 70.0, 80.0, 87.0, 94.0, 110.0, 150.0, 216.0]
HV 125A | HV 125A | 125 | 0 | [10.0, 1.82, 0.344, 0.1, 0.0467, 0.0269, 0.01] | [10.0, 2.478, 0.426, 0.1, 0.0427, 0.0211, 0.01] | 0 | [375.0, 500.0, 700.0, 925.0, 1200.0, 1500.0, 2341.0] | [750.0, 1000.0, 1500.0, 2200.0, 3000.0, 4000.0, 5765.0]
HV 160A | HV 160A | 160 | 0 | [10.0, 4.15, 1.03, 0.198, 0.1, 0.051, 0.0172, 0.01] | [10.0, 2.3, 0.734, 0.274, 0.1, 0.046, 0.0177, 0.01] | 0 | [480.0, 550.0, 700.0, 1000.0, 1260.0, 1600.0, 2500.0, 3227.0] | [960.0, 1300.0, 1700.0, 2200.0, 2996.0, 4000.0, 6000.0, 7946.0]
HV 16A | HV 16A | 16 | 0 | [10.0, 0.352, 0.164, 0.1, 0.0649, 0.0342, 0.01] | [10.0, 2.34, 0.722, 0.181, 0.1, 0.055, 0.0296, 0.01] | 0 | [48.0, 60.0, 65.0, 71.0, 80.0, 100.0, 162.0] | [96.0, 110.0, 125.0, 150.0, 168.0, 200.0, 250.0, 398.0]
HV 200A | HV 200A | 200 | 0 | [10.0, 4.267, 1.21, 0.403, 0.1, 0.058, 0.022, 0.01] | [10.0, 3.73, 1.654, 0.328, 0.1, 0.0531, 0.019, 0.01] | 0 | [600.0, 700.0, 900.0, 1150.0, 1665.0, 2000.0, 3000.0, 4313.0] | [1200.0, 1500.0, 1800.0, 2700.0, 3960.0, 5000.0, 7500.0, 10620.0]
HV 20A | HV 20A | 20 | 0 | [10.0, 1.3, 0.3, 0.155, 0.1, 0.0555, 0.023, 0.01] | [10.0, 1.3, 0.161, 0.1, 0.0611, 0.0399, 0.0141, 0.01] | 0 | [60.0, 70.0, 80.0, 87.0, 94.0, 110.0, 150.0, 216.0] | [120.0, 150.0, 200.0, 223.0, 260.0, 300.0, 450.0, 532.0]
HV 25A | HV 25A | 25 | 0 | [10.0, 2.512, 0.833, 0.299, 0.1, 0.0372, 0.0223, 0.01] | [10.0, 3.125, 0.597, 0.198, 0.1, 0.0378, 0.022, 0.01] | 0 | [75.0, 82.0, 90.0, 100.0, 124.0, 170.0, 200.0, 289.0] | [150.0, 170.0, 210.0, 250.0, 294.0, 400.0, 500.0, 711.0]
HV 31.5A | HV 31.5A | 31.5 | 0 | [10.0, 2.34, 0.722, 0.181, 0.1, 0.055, 0.0296, 0.01] | [10.0, 2.84, 0.368, 0.164, 0.1, 0.0621, 0.0378, 0.0195, 0.01] | 0 | [95.0, 110.0, 125.0, 150.0, 165.0, 200.0, 250.0, 390.0] | [189.0, 220.0, 300.0, 350.0, 393.0, 450.0, 530.0, 700.0, 960.0]
HV 40A | HV 40A | 40 | 0 | [10.0, 1.3, 0.161, 0.1, 0.0611, 0.0399, 0.0141, 0.01] | [10.0, 2.05, 0.369, 0.198, 0.1, 0.051, 0.0298, 0.01] | 0 | [120.0, 150.0, 200.0, 223.0, 260.0, 300.0, 450.0, 532.0] | [240.0, 300.0, 400.0, 450.0, 530.0, 650.0, 800.0, 1311.0]
HV 50A | HV 50A | 50 | 0 | [10.0, 3.215, 0.597, 0.198, 0.1, 0.0378, 0.022, 0.01] | [10.0, 3.64, 0.854, 0.281, 0.1, 0.0531, 0.022, 0.01] | 0 | [150.0, 170.0, 210.0, 250.0, 294.0, 400.0, 500.0, 711.0] | [300.0, 350.0, 450.0, 550.0, 700.0, 850.0, 1200.0, 1752.0]
HV 6.3A | HV 6.3A | 6.3 | 0 | [10.0, 1.39, 0.344, 0.168, 0.1, 0.056, 0.0263, 0.01] | [10.0, 1.711, 0.516, 0.198, 0.1, 0.0634, 0.0303, 0.01] | 0 | [19.0, 19.5, 20.4, 20.8, 22.0, 25.0, 32.0, 48.0] | [38.0, 40.0, 43.0, 48.0, 53.0, 60.0, 75.0, 118.0]
HV 63A | HV 63A | 63 | 0 | [10.0, 2.84, 0.368, 0.164, 0.1, 0.0621, 0.0378, 0.0195, 0.01] | [10.0, 1.82, 0.344, 0.1, 0.0467, 0.0269, 0.01] | 0 | [189.0, 220.0, 300.0, 350.0, 393.0, 450.0, 530.0, 700.0, 961.0] | [378.0, 500.0, 700.0, 934.0, 1200.0, 1500.0, 2366.0]
HV 80A | HV 80A | 80 | 0 | [10.0, 2.05, 0.369, 0.198, 0.1, 0.051, 0.0298, 0.01] | [10.0, 4.15, 1.03, 0.198, 0.1, 0.051, 0.0172, 0.01] | 0 | [240.0, 300.0, 400.0, 450.0, 530.0, 650.0, 800.0, 1311.0] | [480.0, 550.0, 700.0, 1000.0, 1260.0, 1600.0, 2500.0, 3227.0]
Siemens NH-1-100 | Siemens NH-1-100 | 100 | [5400.0, 2000.0, 400.0, 20.0, 1.0, 0.2, 0.012, 0.004] | 0 | 0 | [150.0, 190.0, 250.0, 430.0, 900.0, 1250.0, 2700.0, 3600.0] | 0 | 0
Siemens NH-1-125 | Siemens NH-1-125 | 125 | [4800.0, 120.0, 7.0, 0.1, 0.004] | 0 | 0 | [180.0, 400.0, 740.0, 2000.0, 4250.0] | 0 | 0
Siemens NH-1-16 | Siemens NH-1-16 | 16 | [4000.0, 400.0, 2.0, 0.1, 0.04, 0.01] | 0 | 0 | [26.0, 35.0, 75.0, 150.0, 200.0, 300.0] | 0 | 0
Siemens NH-1-160 | Siemens NH-1-160 | 160 | [4800.0, 120.0, 7.0, 0.1, 0.004] | 0 | 0 | [210.0, 500.0, 900.0, 2300.0, 5000.0] | 0 | 0
Siemens NH-1-25 | Siemens NH-1-25 | 25 | [4000.0, 1000.0, 10.0, 0.2, 0.02, 0.01] | 0 | 0 | [40.0, 50.0, 100.0, 210.0, 400.0, 500.0] | 0 | 0
Siemens NH-1-50 | Siemens NH-1-50 | 50 | [4000.0, 40.0, 4.0, 1.0, 0.02, 0.01] | 0 | 0 | [86.0, 200.0, 300.0, 400.0, 1000.0, 1280.0] | 0 | 0
Siemens NH-1-63 | Siemens NH-1-63 | 63 | [4000.0, 100.0, 10.0, 2.0, 0.04, 0.01] | 0 | 0 | [100.0, 200.0, 300.0, 400.0, 1000.0, 1500.0] | 0 | 0
Siemens NH-1-80 | Siemens NH-1-80 | 80 | [4800.0, 120.0, 7.0, 0.1, 0.01] | 0 | 0 | [150.58, 250.0, 450.0, 1150.0, 2470.0] | 0 | 0
Siemens NH-2-1000 | Siemens NH-2-1000 | 1000 | [4800.0, 120.0, 7.0, 0.1, 0.004] | 0 | 0 | [1900.0, 3500.0, 8400.0, 24000.0, 52000.0] | 0 | 0
Siemens NH-2-200 | Siemens NH-2-200 | 200 | [4800.0, 120.0, 7.0, 0.1, 0.004] | 0 | 0 | [280.0, 650.0, 1200.0, 3000.0, 7000.0] | 0 | 0
Siemens NH-2-224 | Siemens NH-2-224 | 224 | [4800.0, 120.0, 7.0, 0.2, 0.04, 0.004] | 0 | 0 | [400.0, 750.0, 1453.0, 3025.0, 4315.0, 7600.0] | 0 | 0
Siemens NH-2-250 | Siemens NH-2-250 | 250 | [4800.0, 120.0, 7.0, 0.1, 0.004] | 0 | 0 | [450.0, 800.0, 1650.0, 4000.0, 8500.0] | 0 | 0
Siemens NH-2-315 | Siemens NH-2-315 | 315 | [4800.0, 120.0, 7.0, 0.1, 0.004] | 0 | 0 | [550.0, 920.0, 1900.0, 5000.0, 11000.0] | 0 | 0
Siemens NH-2-355 | Siemens NH-2-355 | 355 | [4800.0, 120.0, 6.0, 0.1, 0.004] | 0 | 0 | [650.0, 1116.27, 2350.0, 5840.0, 12790.0] | 0 | 0
Siemens NH-2-400 | Siemens NH-2-400 | 400 | [4800.0, 120.0, 7.0, 0.1, 0.004] | 0 | 0 | [720.0, 1350.0, 2800.0, 6500.0, 15000.0] | 0 | 0
Siemens NH-2-425 | Siemens NH-2-425 | 425 | [4800.0, 120.0, 7.0, 0.1, 0.004] | 0 | 0 | [850.0, 1500.0, 3050.0, 7500.0, 16500.0] | 0 | 0
Siemens NH-2-630 | Siemens NH-2-630 | 630 | [4800.0, 120.0, 7.0, 0.1, 0.004] | 0 | 0 | [1200.0, 2000.0, 4800.0, 12000.0, 26000.0] | 0 | 0

## dtypes
| element | column | dtype
0 | bus | name | object
1 | bus | vn_kv | float64
2 | bus | type | object
3 | bus | zone | object
4 | bus | in_service | bool
5 | load | name | object
6 | load | bus | uint32
7 | load | p_mw | float64
8 | load | q_mvar | float64
9 | load | const_z_percent | float64
10 | load | const_i_percent | float64
11 | load | sn_mva | float64
12 | load | scaling | float64
13 | load | in_service | bool
14 | load | type | object
15 | ext_grid | name | object
16 | ext_grid | bus | uint32
17 | ext_grid | vm_pu | float64
18 | ext_grid | va_degree | float64
19 | ext_grid | slack_weight | float64
20 | ext_grid | in_service | bool
21 | line | name | object
22 | line | std_type | object
23 | line | from_bus | uint32
24 | line | to_bus | uint32
25 | line | length_km | float64
26 | line | r_ohm_per_km | float64
27 | line | x_ohm_per_km | float64
28 | line | c_nf_per_km | float64
29 | line | g_us_per_km | float64
30 | line | max_i_ka | float64
31 | line | df | float64
32 | line | parallel | uint32
33 | line | type | object
34 | line | in_service | bool
35 | trafo | name | object
36 | trafo | std_type | object
37 | trafo | hv_bus | uint32
38 | trafo | lv_bus | uint32
39 | trafo | sn_mva | float64
40 | trafo | vn_hv_kv | float64
41 | trafo | vn_lv_kv | float64
42 | trafo | vk_percent | float64
43 | trafo | vkr_percent | float64
44 | trafo | pfe_kw | float64
45 | trafo | i0_percent | float64
46 | trafo | shift_degree | float64
47 | trafo | tap_side | object
48 | trafo | tap_neutral | int32
49 | trafo | tap_min | int32
50 | trafo | tap_max | int32
51 | trafo | tap_step_percent | float64
52 | trafo | tap_step_degree | float64
53 | trafo | tap_pos | int32
54 | trafo | tap_phase_shifter | bool
55 | trafo | parallel | uint32
56 | trafo | df | float64
57 | trafo | in_service | bool
58 | line_geodata | coords | object
59 | bus_geodata | x | float64
60 | bus_geodata | y | float64
61 | bus_geodata | coords | object

## parameters
| version | format_version | converged | OPF_converged | name | f_hz | sn_mva
0 | 2.14.6 | 2.14.0 | FALSE | FALSE |  | 50 | 1