## bus
| name | vn_kv | type | zone | in_service
0 | bus_LV_3001-37_0_8_node_0 | 0.4 | n |  | TRUE
1 | bus_LV_3001-37_0_8_node_2 | 0.4 | n |  | TRUE
2 | bus_LV_3001-37_0_8_node_3 | 0.4 | n |  | TRUE
3 | bus_LV_3001-37_0_8_node_4 | 0.4 | n |  | TRUE
4 | bus_LV_3001-37_0_8_node_47 | 0.4 | n |  | TRUE
5 | bus_LV_3001-37_0_8_node_22 | 0.4 | n |  | TRUE
6 | bus_LV_3001-37_0_8_node_48 | 0.4 | n |  | TRUE
7 | bus_LV_3001-37_0_8_node_20 | 0.4 | n |  | TRUE
8 | bus_LV_3001-37_0_8_node_5 | 0.4 | n |  | TRUE
9 | bus_LV_3001-37_0_8_node_6 | 0.4 | n |  | TRUE
10 | bus_LV_3001-37_0_8_node_7 | 0.4 | n |  | TRUE
11 | bus_LV_3001-37_0_8_node_27 | 0.4 | n |  | TRUE
12 | bus_LV_3001-37_0_8_node_29 | 0.4 | n |  | TRUE
13 | bus_LV_3001-37_0_8_node_25 | 0.4 | n |  | TRUE
14 | bus_LV_3001-37_0_8_node_11 | 0.4 | n |  | TRUE
15 | bus_LV_3001-37_0_8_node_32 | 0.4 | n |  | TRUE
16 | bus_LV_3001-37_0_8_node_15 | 0.4 | n |  | TRUE
17 | bus_LV_3001-37_0_8_node_31 | 0.4 | n |  | TRUE
18 | bus_LV_3001-37_0_8_node_13 | 0.4 | n |  | TRUE
19 | bus_LV_3001-37_0_8_node_8 | 0.4 | n |  | TRUE
20 | bus_LV_3001-37_0_8_node_9 | 0.4 | n |  | TRUE
21 | bus_LV_3001-37_0_8_node_10 | 0.4 | n |  | TRUE
22 | bus_LV_3001-37_0_8_node_12 | 0.4 | n |  | TRUE
23 | bus_LV_3001-37_0_8_node_34 | 0.4 | n |  | TRUE
24 | bus_LV_3001-37_0_8_node_19 | 0.4 | n |  | TRUE
25 | bus_LV_3001-37_0_8_node_71 | 0.4 | n |  | TRUE
26 | bus_LV_3001-37_0_8_node_17 | 0.4 | n |  | TRUE
27 | bus_LV_3001-37_0_8_node_14 | 0.4 | n |  | TRUE
28 | bus_LV_3001-37_0_8_node_72 | 0.4 | n |  | TRUE
29 | bus_LV_3001-37_0_8_node_33 | 0.4 | n |  | TRUE
30 | bus_LV_3001-37_0_8_node_16 | 0.4 | n |  | TRUE
31 | bus_LV_3001-37_0_8_node_18 | 0.4 | n |  | TRUE
32 | bus_LV_3001-37_0_8_node_21 | 0.4 | n |  | TRUE
33 | bus_LV_3001-37_0_8_node_23 | 0.4 | n |  | TRUE
34 | bus_LV_3001-37_0_8_node_24 | 0.4 | n |  | TRUE
35 | bus_LV_3001-37_0_8_node_61 | 0.4 | n |  | TRUE
36 | bus_LV_3001-37_0_8_node_35 | 0.4 | n |  | TRUE
37 | bus_LV_3001-37_0_8_node_62 | 0.4 | n |  | TRUE
38 | bus_LV_3001-37_0_8_node_36 | 0.4 | n |  | TRUE
39 | bus_LV_3001-37_0_8_node_26 | 0.4 | n |  | TRUE
40 | bus_LV_3001-37_0_8_node_28 | 0.4 | n |  | TRUE
41 | bus_LV_3001-37_0_8_node_30 | 0.4 | n |  | TRUE
42 | bus_LV_3001-37_0_8_node_78 | 0.4 | n |  | TRUE
43 | bus_LV_3001-37_0_8_node_77 | 0.4 | n |  | TRUE
44 | bus_LV_3001-37_0_8_node_70 | 0.4 | n |  | TRUE
45 | bus_LV_3001-37_0_8_node_69 | 0.4 | n |  | TRUE
46 | bus_LV_3001-37_0_8_node_37 | 0.4 | n |  | TRUE
47 | bus_LV_3001-37_0_8_node_38 | 0.4 | n |  | TRUE
48 | bus_LV_3001-37_0_8_node_39 | 0.4 | n |  | TRUE
49 | bus_LV_3001-37_0_8_node_40 | 0.4 | n |  | TRUE
50 | bus_LV_3001-37_0_8_node_41 | 0.4 | n |  | TRUE
51 | bus_LV_3001-37_0_8_node_53 | 0.4 | n |  | TRUE
52 | bus_LV_3001-37_0_8_node_54 | 0.4 | n |  | TRUE
53 | bus_LV_3001-37_0_8_node_52 | 0.4 | n |  | TRUE
54 | bus_LV_3001-37_0_8_node_42 | 0.4 | n |  | TRUE
55 | bus_LV_3001-37_0_8_node_55 | 0.4 | n |  | TRUE
56 | bus_LV_3001-37_0_8_node_43 | 0.4 | n |  | TRUE
57 | bus_LV_3001-37_0_8_node_50 | 0.4 | n |  | TRUE
58 | bus_LV_3001-37_0_8_node_44 | 0.4 | n |  | TRUE
59 | bus_LV_3001-37_0_8_node_65 | 0.4 | n |  | TRUE
60 | bus_LV_3001-37_0_8_node_45 | 0.4 | n |  | TRUE
61 | bus_LV_3001-37_0_8_node_66 | 0.4 | n |  | TRUE
62 | bus_LV_3001-37_0_8_node_46 | 0.4 | n |  | TRUE
63 | bus_LV_3001-37_0_8_node_68 | 0.4 | n |  | TRUE
64 | bus_LV_3001-37_0_8_node_64 | 0.4 | n |  | TRUE
65 | bus_LV_3001-37_0_8_node_63 | 0.4 | n |  | TRUE
66 | bus_LV_3001-37_0_8_node_57 | 0.4 | n |  | TRUE
67 | bus_LV_3001-37_0_8_node_56 | 0.4 | n |  | TRUE
68 | bus_LV_3001-37_0_8_node_49 | 0.4 | n |  | TRUE
69 | bus_LV_3001-37_0_8_node_51 | 0.4 | n |  | TRUE
70 | bus_LV_3001-37_0_8_node_67 | 0.4 | n |  | TRUE
71 | bus_LV_3001-37_0_8_node_58 | 0.4 | n |  | TRUE
72 | bus_LV_3001-37_0_8_node_59 | 0.4 | n |  | TRUE
73 | bus_LV_3001-37_0_8_node_60 | 0.4 | n |  | TRUE
74 | bus_LV_3001-37_0_8_node_73 | 0.4 | n |  | TRUE
75 | bus_LV_3001-37_0_8_node_74 | 0.4 | n |  | TRUE
76 | bus_LV_3001-37_0_8_node_75 | 0.4 | n |  | TRUE
77 | bus_LV_3001-37_0_8_node_76 | 0.4 | n |  | TRUE
78 | bus_MV_39_0_node_106 | 20 | n |  | TRUE

## load
| name | bus | p_mw | q_mvar | const_z_percent | const_i_percent | sn_mva | scaling | in_service | type
0 | LV_3001-37_0_8_load_0 | 0 | 0.028238 | 0.0070771 | 0 | 0 |  | 1 | TRUE | wye
1 | LV_3001-37_0_8_load_3 | 2 | 0.027295 | 0.0068407 | 0 | 0 |  | 1 | TRUE | wye
2 | LV_3001-37_0_8_load_47 | 4 | 0.0037853 | 0.00094869 | 0 | 0 |  | 1 | TRUE | wye
3 | LV_3001-37_0_8_load_22 | 5 | 0.019202 | 0.0048125 | 0 | 0 |  | 1 | TRUE | wye
4 | LV_3001-37_0_8_load_48 | 6 | 0.011737 | 0.0029416 | 0 | 0 |  | 1 | TRUE | wye
5 | LV_3001-37_0_8_load_5 | 8 | 0.014144 | 0.0035448 | 0 | 0 |  | 1 | TRUE | wye
6 | LV_3001-37_0_8_load_6 | 9 | 0.0055608 | 0.0013937 | 0 | 0 |  | 1 | TRUE | wye
7 | LV_3001-37_0_8_load_27 | 11 | 0.007421 | 0.0018599 | 0 | 0 |  | 1 | TRUE | wye
8 | LV_3001-37_0_8_load_29 | 12 | 0.0087772 | 0.0021998 | 0 | 0 |  | 1 | TRUE | wye
9 | LV_3001-37_0_8_load_25 | 13 | 0.016457 | 0.0041246 | 0 | 0 |  | 1 | TRUE | wye
10 | LV_3001-37_0_8_load_11 | 14 | 0.010997 | 0.0027561 | 0 | 0 |  | 1 | TRUE | wye
11 | LV_3001-37_0_8_load_32 | 15 | 0.0084506 | 0.0021179 | 0 | 0 |  | 1 | TRUE | wye
12 | LV_3001-37_0_8_load_15 | 16 | 0.0082426 | 0.0020658 | 0 | 0 |  | 1 | TRUE | wye
13 | LV_3001-37_0_8_load_31 | 17 | 0.008008 | 0.002007 | 0 | 0 |  | 1 | TRUE | wye
14 | LV_3001-37_0_8_load_9 | 20 | 0.0010595 | 0.00026553 | 0 | 0 |  | 1 | TRUE | wye
15 | LV_3001-37_0_8_load_12 | 22 | 0.0013514 | 0.00033868 | 0 | 0 |  | 1 | TRUE | wye
16 | LV_3001-37_0_8_load_34 | 23 | 0.020156 | 0.0050514 | 0 | 0 |  | 1 | TRUE | wye
17 | LV_3001-37_0_8_load_19 | 24 | 0.0014899 | 0.00037341 | 0 | 0 |  | 1 | TRUE | wye
18 | LV_3001-37_0_8_load_71 | 25 | 0.0010291 | 0.00025791 | 0 | 0 |  | 1 | TRUE | wye
19 | LV_3001-37_0_8_load_17 | 26 | 0.0010946 | 0.00027432 | 0 | 0 |  | 1 | TRUE | wye
20 | LV_3001-37_0_8_load_14 | 27 | 0.0072545 | 0.0018181 | 0 | 0 |  | 1 | TRUE | wye
21 | LV_3001-37_0_8_load_72 | 28 | 0.0010185 | 0.00025527 | 0 | 0 |  | 1 | TRUE | wye
22 | LV_3001-37_0_8_load_33 | 29 | 0.0022013 | 0.0005517 | 0 | 0 |  | 1 | TRUE | wye
23 | LV_3001-37_0_8_load_16 | 30 | 0.0010892 | 0.00027299 | 0 | 0 |  | 1 | TRUE | wye
24 | LV_3001-37_0_8_load_21 | 32 | 0.0076405 | 0.0019149 | 0 | 0 |  | 1 | TRUE | wye
25 | LV_3001-37_0_8_load_23 | 33 | 0.0036085 | 0.00090438 | 0 | 0 |  | 1 | TRUE | wye
26 | LV_3001-37_0_8_load_61 | 35 | 0.0017653 | 0.00044242 | 0 | 0 |  | 1 | TRUE | wye
27 | LV_3001-37_0_8_load_35 | 36 | 0.0040476 | 0.0010144 | 0 | 0 |  | 1 | TRUE | wye
28 | LV_3001-37_0_8_load_62 | 37 | 0.013548 | 0.0033955 | 0 | 0 |  | 1 | TRUE | wye
29 | LV_3001-37_0_8_load_36 | 38 | 0.0032344 | 0.00081062 | 0 | 0 |  | 1 | TRUE | wye
30 | LV_3001-37_0_8_load_26 | 39 | 0.0031318 | 0.00078489 | 0 | 0 |  | 1 | TRUE | wye
31 | LV_3001-37_0_8_load_28 | 40 | 0.0030883 | 0.000774 | 0 | 0 |  | 1 | TRUE | wye
32 | LV_3001-37_0_8_load_30 | 41 | 0.0031308 | 0.00078465 | 0 | 0 |  | 1 | TRUE | wye
33 | LV_3001-37_0_8_load_78 | 42 | 0.018171 | 0.004554 | 0 | 0 |  | 1 | TRUE | wye
34 | LV_3001-37_0_8_load_77 | 43 | 0.0030823 | 0.0007725 | 0 | 0 |  | 1 | TRUE | wye
35 | LV_3001-37_0_8_load_70 | 44 | 0.0033385 | 0.00083671 | 0 | 0 |  | 1 | TRUE | wye
36 | LV_3001-37_0_8_load_69 | 45 | 0.016909 | 0.0042378 | 0 | 0 |  | 1 | TRUE | wye
37 | LV_3001-37_0_8_load_37 | 46 | 0.0059955 | 0.0015026 | 0 | 0 |  | 1 | TRUE | wye
38 | LV_3001-37_0_8_load_38 | 47 | 0.003549 | 0.00088946 | 0 | 0 |  | 1 | TRUE | wye
39 | LV_3001-37_0_8_load_39 | 48 | 0.0044284 | 0.0011099 | 0 | 0 |  | 1 | TRUE | wye
40 | LV_3001-37_0_8_load_40 | 49 | 0.00222 | 0.00055638 | 0 | 0 |  | 1 | TRUE | wye
41 | LV_3001-37_0_8_load_41 | 50 | 0.018131 | 0.0045441 | 0 | 0 |  | 1 | TRUE | wye
42 | LV_3001-37_0_8_load_53 | 51 | 0.0028491 | 0.00071406 | 0 | 0 |  | 1 | TRUE | wye
43 | LV_3001-37_0_8_load_54 | 52 | 0.0029969 | 0.0007511 | 0 | 0 |  | 1 | TRUE | wye
44 | LV_3001-37_0_8_load_52 | 53 | 0.0022039 | 0.00055236 | 0 | 0 |  | 1 | TRUE | wye
45 | LV_3001-37_0_8_load_42 | 54 | 0.0040245 | 0.0010086 | 0 | 0 |  | 1 | TRUE | wye
46 | LV_3001-37_0_8_load_55 | 55 | 0.0028713 | 0.00071962 | 0 | 0 |  | 1 | TRUE | wye
47 | LV_3001-37_0_8_load_43 | 56 | 0.0018732 | 0.00046946 | 0 | 0 |  | 1 | TRUE | wye
48 | LV_3001-37_0_8_load_50 | 57 | 0.0043961 | 0.0011018 | 0 | 0 |  | 1 | TRUE | wye
49 | LV_3001-37_0_8_load_44 | 58 | 0.0024521 | 0.00061455 | 0 | 0 |  | 1 | TRUE | wye
50 | LV_3001-37_0_8_load_65 | 59 | 0.004006 | 0.001004 | 0 | 0 |  | 1 | TRUE | wye
51 | LV_3001-37_0_8_load_66 | 61 | 0.0046385 | 0.0011625 | 0 | 0 |  | 1 | TRUE | wye
52 | LV_3001-37_0_8_load_68 | 63 | 0.0018797 | 0.00047111 | 0 | 0 |  | 1 | TRUE | wye
53 | LV_3001-37_0_8_load_64 | 64 | 0.0093821 | 0.0023514 | 0 | 0 |  | 1 | TRUE | wye
54 | LV_3001-37_0_8_load_63 | 65 | 0.01564 | 0.0039198 | 0 | 0 |  | 1 | TRUE | wye
55 | LV_3001-37_0_8_load_57 | 66 | 0.0039474 | 0.00098932 | 0 | 0 |  | 1 | TRUE | wye
56 | LV_3001-37_0_8_load_56 | 67 | 0.0079179 | 0.0019844 | 0 | 0 |  | 1 | TRUE | wye
57 | LV_3001-37_0_8_load_49 | 68 | 0.0050828 | 0.0012739 | 0 | 0 |  | 1 | TRUE | wye
58 | LV_3001-37_0_8_load_51 | 69 | 0.0062363 | 0.001563 | 0 | 0 |  | 1 | TRUE | wye
59 | LV_3001-37_0_8_load_67 | 70 | 0.0049365 | 0.0012372 | 0 | 0 |  | 1 | TRUE | wye
60 | LV_3001-37_0_8_load_58 | 71 | 0.011302 | 0.0028326 | 0 | 0 |  | 1 | TRUE | wye
61 | LV_3001-37_0_8_load_59 | 72 | 0.029055 | 0.0072819 | 0 | 0 |  | 1 | TRUE | wye
62 | LV_3001-37_0_8_load_60 | 73 | 0.098869 | 0.024779 | 0 | 0 |  | 1 | TRUE | wye
63 | LV_3001-37_0_8_load_73 | 74 | 0.018169 | 0.0045537 | 0 | 0 |  | 1 | TRUE | wye
64 | LV_3001-37_0_8_load_74 | 75 | 0.0010186 | 0.0002553 | 0 | 0 |  | 1 | TRUE | wye
65 | LV_3001-37_0_8_load_75 | 76 | 0.0040648 | 0.0010187 | 0 | 0 |  | 1 | TRUE | wye
66 | LV_3001-37_0_8_load_76 | 77 | 0.0033336 | 0.00083547 | 0 | 0 |  | 1 | TRUE | wye

## ext_grid
| name | bus | vm_pu | va_degree | slack_weight | in_service
0 |  | 32 | 1 | 0 | 1 | TRUE

## line
| name | std_type | from_bus | to_bus | length_km | r_ohm_per_km | x_ohm_per_km | c_nf_per_km | g_us_per_km | max_i_ka | df | parallel | type | in_service
0 | LV_3001-37_0_8_line_0 |  | 0 | 1 | 0.0097237 | 0.125 | 0.08 | 261 | 0 | 0.364 | 1 | 1 | cs | TRUE
1 | LV_3001-37_0_8_line_1 |  | 1 | 2 | 0.052956 | 0.125 | 0.08 | 261 | 0 | 0.364 | 1 | 1 | cs | TRUE
2 | LV_3001-37_0_8_line_2 |  | 2 | 3 | 0.037536 | 0.125 | 0.08 | 261 | 0 | 0.364 | 1 | 1 | cs | TRUE
3 | LV_3001-37_0_8_line_3 |  | 3 | 4 | 0.041136 | 0.125 | 0.08 | 261 | 0 | 0.364 | 1 | 1 | cs | TRUE
4 | LV_3001-37_0_8_line_4 |  | 3 | 5 | 0.02834 | 0.125 | 0.08 | 261 | 0 | 0.364 | 1 | 1 | cs | TRUE
5 | LV_3001-37_0_8_line_5 |  | 4 | 6 | 0.0058073 | 0.125 | 0.08 | 261 | 0 | 0.364 | 1 | 1 | cs | TRUE
6 | LV_3001-37_0_8_line_6 |  | 5 | 7 | 0.059849 | 0.125 | 0.08 | 261 | 0 | 0.364 | 1 | 1 | cs | TRUE
7 | LV_3001-37_0_8_line_7 |  | 6 | 66 | 0.019146 | 0.125 | 0.08 | 261 | 0 | 0.364 | 1 | 1 | cs | TRUE
8 | LV_3001-37_0_8_line_8 |  | 7 | 33 | 0.02146 | 0.125 | 0.08 | 261 | 0 | 0.364 | 1 | 2 | cs | TRUE
9 | LV_3001-37_0_8_line_9 |  | 7 | 31 | 0.029198 | 0.125 | 0.08 | 261 | 0 | 0.364 | 1 | 2 | cs | TRUE
10 | LV_3001-37_0_8_line_10 |  | 8 | 9 | 0.03082 | 0.125 | 0.08 | 261 | 0 | 0.364 | 1 | 1 | cs | TRUE
11 | LV_3001-37_0_8_line_11 |  | 9 | 10 | 0.020001 | 0.125 | 0.08 | 261 | 0 | 0.364 | 1 | 1 | cs | TRUE
12 | LV_3001-37_0_8_line_12 |  | 10 | 14 | 0.023979 | 0.125 | 0.08 | 261 | 0 | 0.364 | 1 | 1 | cs | TRUE
13 | LV_3001-37_0_8_line_13 |  | 11 | 12 | 0.0076712 | 0.125 | 0.08 | 261 | 0 | 0.364 | 1 | 1 | cs | TRUE
14 | LV_3001-37_0_8_line_14 |  | 11 | 13 | 0.013628 | 0.125 | 0.08 | 261 | 0 | 0.364 | 1 | 1 | cs | TRUE
15 | LV_3001-37_0_8_line_15 |  | 12 | 17 | 0.0037041 | 0.125 | 0.08 | 261 | 0 | 0.364 | 1 | 1 | cs | TRUE
16 | LV_3001-37_0_8_line_16 |  | 13 | 39 | 0.014596 | 0.125 | 0.08 | 261 | 0 | 0.364 | 1 | 1 | cs | TRUE
17 | LV_3001-37_0_8_line_17 |  | 14 | 18 | 0.059792 | 0.125 | 0.08 | 261 | 0 | 0.364 | 1 | 1 | cs | TRUE
18 | LV_3001-37_0_8_line_18 |  | 15 | 16 | 0.019102 | 0.125 | 0.08 | 261 | 0 | 0.364 | 1 | 1 | cs | TRUE
19 | LV_3001-37_0_8_line_19 |  | 15 | 17 | 0.010706 | 0.125 | 0.08 | 261 | 0 | 0.364 | 1 | 1 | cs | TRUE
20 | LV_3001-37_0_8_line_20 |  | 16 | 18 | 0.0026836 | 0.125 | 0.08 | 261 | 0 | 0.364 | 1 | 1 | cs | TRUE
21 | LV_3001-37_0_8_line_21 |  | 18 | 27 | 0.041432 | 0.125 | 0.08 | 261 | 0 | 0.364 | 1 | 1 | cs | TRUE
22 | LV_3001-37_0_8_line_22 |  | 19 | 20 | 0.017498 | 0.125 | 0.08 | 261 | 0 | 0.364 | 1 | 4 | cs | TRUE
23 | LV_3001-37_0_8_line_23 |  | 19 | 21 | 0.060562 | 0.125 | 0.08 | 261 | 0 | 0.364 | 1 | 4 | cs | TRUE
24 | LV_3001-37_0_8_line_24 |  | 20 | 22 | 0.0037234 | 0.125 | 0.08 | 261 | 0 | 0.364 | 1 | 4 | cs | TRUE
25 | LV_3001-37_0_8_line_25 |  | 21 | 23 | 0.04119 | 0.125 | 0.08 | 261 | 0 | 0.364 | 1 | 1 | cs | TRUE
26 | LV_3001-37_0_8_line_26 |  | 21 | 24 | 0.049598 | 0.125 | 0.08 | 261 | 0 | 0.364 | 1 | 4 | cs | TRUE
27 | LV_3001-37_0_8_line_27 |  | 22 | 25 | 0.022645 | 0.125 | 0.08 | 261 | 0 | 0.364 | 1 | 4 | cs | TRUE
28 | LV_3001-37_0_8_line_28 |  | 24 | 26 | 0.023143 | 0.125 | 0.08 | 261 | 0 | 0.364 | 1 | 4 | cs | TRUE
29 | LV_3001-37_0_8_line_29 |  | 25 | 28 | 0.0028996 | 0.125 | 0.08 | 261 | 0 | 0.364 | 1 | 4 | cs | TRUE
30 | LV_3001-37_0_8_line_30 |  | 26 | 30 | 0.022258 | 0.125 | 0.08 | 261 | 0 | 0.364 | 1 | 4 | cs | TRUE
31 | LV_3001-37_0_8_line_31 |  | 27 | 29 | 0.012602 | 0.125 | 0.08 | 261 | 0 | 0.364 | 1 | 1 | cs | TRUE
32 | LV_3001-37_0_8_line_32 |  | 28 | 74 | 0.018876 | 0.125 | 0.08 | 261 | 0 | 0.364 | 1 | 2 | cs | TRUE
33 | LV_3001-37_0_8_line_33 |  | 30 | 31 | 0.0045267 | 0.125 | 0.08 | 261 | 0 | 0.364 | 1 | 4 | cs | TRUE
34 | LV_3001-37_0_8_line_34 |  | 31 | 32 | 0.020179 | 0.125 | 0.08 | 261 | 0 | 0.364 | 1 | 4 | cs | TRUE
35 | LV_3001-37_0_8_line_35 |  | 32 | 34 | 0.039771 | 0.125 | 0.08 | 261 | 0 | 0.364 | 1 | 4 | cs | TRUE
36 | LV_3001-37_0_8_line_36 |  | 33 | 35 | 0.02177 | 0.125 | 0.08 | 261 | 0 | 0.364 | 1 | 1 | cs | TRUE
37 | LV_3001-37_0_8_line_37 |  | 34 | 36 | 0.024539 | 0.125 | 0.08 | 261 | 0 | 0.364 | 1 | 4 | cs | TRUE
38 | LV_3001-37_0_8_line_38 |  | 35 | 37 | 0.02413 | 0.125 | 0.08 | 261 | 0 | 0.364 | 1 | 1 | cs | TRUE
39 | LV_3001-37_0_8_line_39 |  | 36 | 38 | 0.00376 | 0.125 | 0.08 | 261 | 0 | 0.364 | 1 | 4 | cs | TRUE
40 | LV_3001-37_0_8_line_40 |  | 37 | 65 | 0.031014 | 0.125 | 0.08 | 261 | 0 | 0.364 | 1 | 1 | cs | TRUE
41 | LV_3001-37_0_8_line_41 |  | 38 | 44 | 0.004731 | 0.125 | 0.08 | 261 | 0 | 0.364 | 1 | 4 | cs | TRUE
42 | LV_3001-37_0_8_line_42 |  | 39 | 40 | 0.0024207 | 0.125 | 0.08 | 261 | 0 | 0.364 | 1 | 1 | cs | TRUE
43 | LV_3001-37_0_8_line_43 |  | 40 | 41 | 0.0024207 | 0.125 | 0.08 | 261 | 0 | 0.364 | 1 | 1 | cs | TRUE
44 | LV_3001-37_0_8_line_44 |  | 41 | 42 | 0.014184 | 0.125 | 0.08 | 261 | 0 | 0.364 | 1 | 1 | cs | TRUE
45 | LV_3001-37_0_8_line_45 |  | 42 | 43 | 0.0070326 | 0.125 | 0.08 | 261 | 0 | 0.364 | 1 | 1 | cs | TRUE
46 | LV_3001-37_0_8_line_46 |  | 43 | 77 | 0.0027029 | 0.125 | 0.08 | 261 | 0 | 0.364 | 1 | 1 | cs | TRUE
47 | LV_3001-37_0_8_line_47 |  | 44 | 45 | 0.024076 | 0.125 | 0.08 | 261 | 0 | 0.364 | 1 | 2 | cs | TRUE
48 | LV_3001-37_0_8_line_48 |  | 45 | 73 | 0.0057999 | 0.125 | 0.08 | 261 | 0 | 0.364 | 1 | 1 | cs | TRUE
49 | LV_3001-37_0_8_line_49 |  | 46 | 47 | 0.01201 | 0.125 | 0.08 | 261 | 0 | 0.364 | 1 | 1 | cs | TRUE
50 | LV_3001-37_0_8_line_50 |  | 46 | 48 | 0.013649 | 0.125 | 0.08 | 261 | 0 | 0.364 | 1 | 1 | cs | TRUE
51 | LV_3001-37_0_8_line_51 |  | 47 | 49 | 0.024158 | 0.125 | 0.08 | 261 | 0 | 0.364 | 1 | 1 | cs | TRUE
52 | LV_3001-37_0_8_line_52 |  | 48 | 50 | 0.020606 | 0.125 | 0.08 | 261 | 0 | 0.364 | 1 | 1 | cs | TRUE
53 | LV_3001-37_0_8_line_53 |  | 49 | 54 | 0.0068207 | 0.125 | 0.08 | 261 | 0 | 0.364 | 1 | 1 | cs | TRUE
54 | LV_3001-37_0_8_line_54 |  | 50 | 56 | 0.008089 | 0.125 | 0.08 | 261 | 0 | 0.364 | 1 | 1 | cs | TRUE
55 | LV_3001-37_0_8_line_55 |  | 51 | 52 | 0.034422 | 0.125 | 0.08 | 261 | 0 | 0.364 | 1 | 1 | cs | TRUE
56 | LV_3001-37_0_8_line_56 |  | 51 | 53 | 0.032457 | 0.125 | 0.08 | 261 | 0 | 0.364 | 1 | 1 | cs | TRUE
57 | LV_3001-37_0_8_line_57 |  | 52 | 55 | 0.02574 | 0.125 | 0.08 | 261 | 0 | 0.364 | 1 | 1 | cs | TRUE
58 | LV_3001-37_0_8_line_58 |  | 53 | 57 | 0.031657 | 0.125 | 0.08 | 261 | 0 | 0.364 | 1 | 1 | cs | TRUE
59 | LV_3001-37_0_8_line_59 |  | 54 | 58 | 0.025806 | 0.125 | 0.08 | 261 | 0 | 0.364 | 1 | 1 | cs | TRUE
60 | LV_3001-37_0_8_line_60 |  | 55 | 58 | 0.064789 | 0.125 | 0.08 | 261 | 0 | 0.364 | 1 | 1 | cs | TRUE
61 | LV_3001-37_0_8_line_61 |  | 56 | 59 | 0.018093 | 0.125 | 0.08 | 261 | 0 | 0.364 | 1 | 1 | cs | TRUE
62 | LV_3001-37_0_8_line_62 |  | 57 | 68 | 0.024539 | 0.125 | 0.08 | 261 | 0 | 0.364 | 1 | 1 | cs | TRUE
63 | LV_3001-37_0_8_line_63 |  | 58 | 60 | 0.01048 | 0.125 | 0.08 | 261 | 0 | 0.364 | 1 | 1 | cs | TRUE
64 | LV_3001-37_0_8_line_64 |  | 59 | 61 | 0.0042648 | 0.125 | 0.08 | 261 | 0 | 0.364 | 1 | 1 | cs | TRUE
65 | LV_3001-37_0_8_line_65 |  | 60 | 62 | 0.048861 | 0.125 | 0.08 | 261 | 0 | 0.364 | 1 | 1 | cs | TRUE
66 | LV_3001-37_0_8_line_66 |  | 61 | 70 | 0.0019965 | 0.125 | 0.08 | 261 | 0 | 0.364 | 1 | 1 | cs | TRUE
67 | LV_3001-37_0_8_line_67 |  | 62 | 63 | 0.0077445 | 0.125 | 0.08 | 261 | 0 | 0.364 | 1 | 1 | cs | TRUE
68 | LV_3001-37_0_8_line_68 |  | 62 | 64 | 0.032428 | 0.125 | 0.08 | 261 | 0 | 0.364 | 1 | 1 | cs | TRUE
69 | LV_3001-37_0_8_line_69 |  | 64 | 65 | 0.031241 | 0.125 | 0.08 | 261 | 0 | 0.364 | 1 | 1 | cs | TRUE
70 | LV_3001-37_0_8_line_70 |  | 66 | 67 | 0.0052599 | 0.125 | 0.08 | 261 | 0 | 0.364 | 1 | 1 | cs | TRUE
71 | LV_3001-37_0_8_line_71 |  | 67 | 71 | 0.010701 | 0.125 | 0.08 | 261 | 0 | 0.364 | 1 | 1 | cs | TRUE
72 | LV_3001-37_0_8_line_72 |  | 68 | 69 | 0.011809 | 0.125 | 0.08 | 261 | 0 | 0.364 | 1 | 1 | cs | TRUE
73 | LV_3001-37_0_8_line_73 |  | 72 | 73 | 0.025361 | 0.125 | 0.08 | 261 | 0 | 0.364 | 1 | 1 | cs | TRUE
74 | LV_3001-37_0_8_line_74 |  | 74 | 75 | 0.0042698 | 0.125 | 0.08 | 261 | 0 | 0.364 | 1 | 1 | cs | TRUE
75 | LV_3001-37_0_8_line_75 |  | 75 | 76 | 0.0027783 | 0.125 | 0.08 | 261 | 0 | 0.364 | 1 | 1 | cs | TRUE
76 | LV_3001-37_0_8_line_76 |  | 76 | 77 | 0.023483 | 0.125 | 0.08 | 261 | 0 | 0.364 | 1 | 1 | cs | TRUE

## trafo
| name | std_type | hv_bus | lv_bus | sn_mva | vn_hv_kv | vn_lv_kv | vk_percent | vkr_percent | pfe_kw | i0_percent | shift_degree | tap_side | tap_neutral | tap_min | tap_max | tap_step_percent | tap_step_degree | tap_pos | tap_phase_shifter | parallel | df | in_service
0 | LV_3001-37_0_8_trafo_21 | 0.63 MVA 20/0.4 kV | 78 | 32 | 0.63 | 20 | 0.4 | 6 | 1.206 | 1.65 | 0.2619 | 150 | hv | 0 | -2 | 2 | 2.5 | 0 | 0 | FALSE | 1 | 1 | TRUE

## line_geodata
| x0 | y0 | x1 | y1 | x2 | y2 | x3 | y3 | x4 | y4 | x5 | y5 | x6 | y6
0 | 2739994.5268 | 1250668.081 | 2739985.378 | 1250664.7872
1 | 2739994.5268 | 1250668.081 | 2739994.129 | 1250671.8083 | 2739998.9924 | 1250678.2069 | 2740007.71 | 1250686.4093 | 2740035.3717 | 1250695.7642
2 | 2740070.9296 | 1250707.7895 | 2740035.3717 | 1250695.7642
3 | 2740070.9296 | 1250707.7895 | 2740067.7186 | 1250715.5097 | 2740063.3945 | 1250730.0543 | 2740080.2723 | 1250735.0465
4 | 2740070.9296 | 1250707.7895 | 2740075.927 | 1250705.3276 | 2740098.012 | 1250710.8664
5 | 2740080.2723 | 1250735.0465 | 2740085.8411 | 1250736.6936
6 | 2740157.4821 | 1250715.5652 | 2740119.375 | 1250714.5632 | 2740107.3613 | 1250713.2112 | 2740098.012 | 1250710.8664
7 | 2740104.2012 | 1250742.1243 | 2740085.8411 | 1250736.6936
8 | 2740157.4821 | 1250715.5652 | 2740159.0026 | 1250720.8838 | 2740161.2258 | 1250725.2293 | 2740165.6337 | 1250729.8044 | 2740169.3079 | 1250732.7262
9 | 2740173.4367 | 1250691.4535 | 2740170.9078 | 1250694.5966 | 2740161.5925 | 1250705.909 | 2740159.4054 | 1250709.9277 | 2740157.4821 | 1250715.5652
10 | 2740297.6604 | 1250589.0961 | 2740314.4597 | 1250593.8892 | 2740327.264 | 1250597.6696
11 | 2740346.4465 | 1250603.3331 | 2740327.264 | 1250597.6696
12 | 2740346.4465 | 1250603.3331 | 2740347.5566 | 1250607.7968 | 2740350.2845 | 1250612.5102 | 2740354.7906 | 1250618.6782 | 2740358.9378 | 1250623.4141
13 | 2740283.3408 | 1250658.918 | 2740290.7635 | 1250660.8547
14 | 2740270.154 | 1250655.4774 | 2740283.3408 | 1250658.918
15 | 2740294.3476 | 1250661.7898 | 2740290.7635 | 1250660.8547
16 | 2740270.154 | 1250655.4774 | 2740256.0305 | 1250651.7923
17 | 2740324.9721 | 1250672.622 | 2740358.9378 | 1250623.4141
18 | 2740322.4472 | 1250671.7126 | 2740304.4757 | 1250665.239
19 | 2740304.4757 | 1250665.239 | 2740296.3517 | 1250662.3127 | 2740294.3476 | 1250661.7898
20 | 2740324.9721 | 1250672.622 | 2740322.4472 | 1250671.7126
21 | 2740324.9721 | 1250672.622 | 2740323.8463 | 1250677.4221 | 2740337.1807 | 1250691.562 | 2740336.9529 | 1250692.5686 | 2740335.7303 | 1250692.8511 | 2740323.636 | 1250690.4402 | 2740322.3704 | 1250692.5344
22 | 2740133.9404 | 1250625.325 | 2740151.0541 | 1250628.9732
23 | 2740093.7187 | 1250631.9581 | 2740086.3371 | 1250627.3015 | 2740089.2687 | 1250623.7342 | 2740094.1128 | 1250619.1333 | 2740098.855 | 1250618.5226 | 2740105.097 | 1250619.3154 | 2740133.9404 | 1250625.325
24 | 2740151.0541 | 1250628.9732 | 2740154.6956 | 1250629.7495
25 | 2740077.5594 | 1250669.522 | 2740088.9052 | 1250638.1389 | 2740093.7187 | 1250631.9581
26 | 2740093.7187 | 1250631.9581 | 2740098.3088 | 1250634.9026 | 2740107.0944 | 1250640.5489 | 2740129.5156 | 1250657.2055 | 2740134.08 | 1250660.7344
27 | 2740176.843 | 1250634.4708 | 2740154.6956 | 1250629.7495
28 | 2740134.08 | 1250660.7344 | 2740152.3891 | 1250674.8897
29 | 2740176.843 | 1250634.4708 | 2740179.6789 | 1250635.0753
30 | 2740169.9155 | 1250688.6088 | 2740165.0554 | 1250684.6824 | 2740152.3891 | 1250674.8897
31 | 2740332.7753 | 1250699.645 | 2740322.3704 | 1250692.5344
32 | 2740179.6789 | 1250635.0753 | 2740198.1405 | 1250639.0109
33 | 2740173.4367 | 1250691.4535 | 2740169.9155 | 1250688.6088
34 | 2740173.4367 | 1250691.4535 | 2740189.408 | 1250703.7867
35 | 2740220.849 | 1250728.1423 | 2740209.4515 | 1250719.2645 | 2740189.408 | 1250703.7867
36 | 2740186.3472 | 1250746.2763 | 2740169.3079 | 1250732.7262
37 | 2740220.849 | 1250728.1423 | 2740223.0899 | 1250725.3595 | 2740224.8591 | 1250723.0436 | 2740236.0696 | 1250708.8954
38 | 2740186.3472 | 1250746.2763 | 2740205.2331 | 1250761.2949
39 | 2740236.0696 | 1250708.8954 | 2740238.4047 | 1250705.9483
40 | 2740205.2331 | 1250761.2949 | 2740229.5078 | 1250780.5987
41 | 2740238.4047 | 1250705.9483 | 2740238.4047 | 1250705.9483 | 2740242.1894 | 1250703.1096
42 | 2740256.0305 | 1250651.7923 | 2740253.6882 | 1250651.1812
43 | 2740253.6882 | 1250651.1812 | 2740251.3459 | 1250650.5701
44 | 2740251.3459 | 1250650.5701 | 2740246.7982 | 1250649.3835 | 2740237.5227 | 1250647.4062
45 | 2740230.6446 | 1250645.94 | 2740237.5227 | 1250647.4062
46 | 2740228.0011 | 1250645.3764 | 2740230.6446 | 1250645.94
47 | 2740242.1894 | 1250703.1096 | 2740244.2404 | 1250701.5712 | 2740250.4967 | 1250699.5285 | 2740260.3818 | 1250700.1964 | 2740264.9324 | 1250702.3227
48 | 2740270.1869 | 1250704.778 | 2740264.9324 | 1250702.3227
49 | 2740222.5255 | 1250827.0836 | 2740227.4172 | 1250830.9151 | 2740232.108 | 1250834.3209
50 | 2740222.5255 | 1250827.0836 | 2740211.78 | 1250818.6671
51 | 2740253.4772 | 1250845.4603 | 2740252.9117 | 1250844.9869 | 2740242.7322 | 1250839.541 | 2740233.8615 | 1250835.5941 | 2740232.108 | 1250834.3209
52 | 2740198.9042 | 1250802.7288 | 2740199.9633 | 1250803.5847 | 2740204.3431 | 1250810.617 | 2740211.78 | 1250818.6671 | 2740211.78 | 1250818.6671
53 | 2740258.7076 | 1250849.838 | 2740253.4772 | 1250845.4603
54 | 2740192.6129 | 1250797.6445 | 2740198.9042 | 1250802.7288
55 | 2740209.0999 | 1250901.9223 | 2740177.5532 | 1250888.1506
56 | 2740148.6184 | 1250873.5685 | 2740161.8064 | 1250881.2763 | 2740177.5532 | 1250888.1506
57 | 2740209.0999 | 1250901.9223 | 2740232.6901 | 1250912.2206
58 | 2740121.2871 | 1250857.5947 | 2740148.6184 | 1250873.5685
59 | 2740258.7076 | 1250849.838 | 2740278.4965 | 1250866.4012
60 | 2740278.4965 | 1250866.4012 | 2740232.6901 | 1250912.2206
61 | 2740192.6129 | 1250797.6445 | 2740187.8845 | 1250793.8233 | 2740177.6526 | 1250787.5275
62 | 2740100.1454 | 1250845.1363 | 2740120.1595 | 1250856.9356 | 2740121.2871 | 1250857.5947
63 | 2740288.1785 | 1250870.2116 | 2740284.3098 | 1250869.3415 | 2740278.4965 | 1250866.4012 | 2740278.4965 | 1250866.4012
64 | 2740177.6526 | 1250787.5275 | 2740174.0203 | 1250785.2925
65 | 2740276.2759 | 1250823.064 | 2740280.5272 | 1250832.3288 | 2740280.8216 | 1250832.9697 | 2740288.1785 | 1250870.2116
66 | 2740172.3199 | 1250784.2463 | 2740174.0203 | 1250785.2925
67 | 2740276.2759 | 1250823.064 | 2740284.0063 | 1250822.5981
68 | 2740276.2759 | 1250823.064 | 2740275.1485 | 1250820.6018 | 2740267.3999 | 1250810.7314 | 2740253.96 | 1250800.0438
69 | 2740253.96 | 1250800.0438 | 2740229.5078 | 1250780.5987
70 | 2740109.2451 | 1250743.6162 | 2740104.2012 | 1250742.1243
71 | 2740119.5068 | 1250746.6515 | 2740109.2451 | 1250743.6162
72 | 2740100.1454 | 1250845.1363 | 2740089.9724 | 1250839.1389
73 | 2740270.1869 | 1250704.778 | 2740285.9051 | 1250712.1226 | 2740293.3401 | 1250715.1062
74 | 2740202.3165 | 1250639.9011 | 2740198.1405 | 1250639.0109
75 | 2740205.0337 | 1250640.4804 | 2740202.3165 | 1250639.9011
76 | 2740205.0337 | 1250640.4804 | 2740228.0011 | 1250645.3764

## bus_geodata
| x | y | coords
0 | 2739985.378 | 1250664.7872
1 | 2739994.5268 | 1250668.081
2 | 2740035.3717 | 1250695.7642
3 | 2740070.9296 | 1250707.7895
4 | 2740080.2723 | 1250735.0465
5 | 2740098.012 | 1250710.8664
6 | 2740085.8411 | 1250736.6936
7 | 2740157.4821 | 1250715.5652
8 | 2740297.6604 | 1250589.0961
9 | 2740327.264 | 1250597.6696
10 | 2740346.4465 | 1250603.3331
11 | 2740283.3408 | 1250658.918
12 | 2740290.7635 | 1250660.8547
13 | 2740270.154 | 1250655.4774
14 | 2740358.9378 | 1250623.4141
15 | 2740304.4757 | 1250665.2391
16 | 2740322.4472 | 1250671.7126
17 | 2740294.3476 | 1250661.7898
18 | 2740324.9721 | 1250672.622
19 | 2740133.9404 | 1250625.325
20 | 2740151.0541 | 1250628.9732
21 | 2740093.7187 | 1250631.9581
22 | 2740154.6956 | 1250629.7495
23 | 2740077.5594 | 1250669.522
24 | 2740134.08 | 1250660.7344
25 | 2740176.843 | 1250634.4708
26 | 2740152.3891 | 1250674.8897
27 | 2740322.3704 | 1250692.5344
28 | 2740179.6789 | 1250635.0753
29 | 2740332.7753 | 1250699.645
30 | 2740169.9155 | 1250688.6088
31 | 2740173.4367 | 1250691.4535
32 | 2740189.408 | 1250703.7867
33 | 2740169.3079 | 1250732.7262
34 | 2740220.8489 | 1250728.1423
35 | 2740186.3472 | 1250746.2763
36 | 2740236.0696 | 1250708.8954
37 | 2740205.2331 | 1250761.2949
38 | 2740238.4047 | 1250705.9483
39 | 2740256.0305 | 1250651.7923
40 | 2740253.6882 | 1250651.1812
41 | 2740251.3459 | 1250650.5701
42 | 2740237.5227 | 1250647.4062
43 | 2740230.6446 | 1250645.94
44 | 2740242.1894 | 1250703.1096
45 | 2740264.9324 | 1250702.3227
46 | 2740222.5255 | 1250827.0836
47 | 2740232.108 | 1250834.3209
48 | 2740211.78 | 1250818.6671
49 | 2740253.4772 | 1250845.4603
50 | 2740198.9042 | 1250802.7288
51 | 2740177.5532 | 1250888.1506
52 | 2740209.0999 | 1250901.9223
53 | 2740148.6184 | 1250873.5685
54 | 2740258.7076 | 1250849.838
55 | 2740232.6901 | 1250912.2206
56 | 2740192.6129 | 1250797.6445
57 | 2740121.2871 | 1250857.5947
58 | 2740278.4965 | 1250866.4012
59 | 2740177.6526 | 1250787.5275
60 | 2740288.1785 | 1250870.2116
61 | 2740174.0203 | 1250785.2925
62 | 2740276.2759 | 1250823.064
63 | 2740284.0063 | 1250822.5981
64 | 2740253.96 | 1250800.0438
65 | 2740229.5078 | 1250780.5987
66 | 2740104.2012 | 1250742.1243
67 | 2740109.2451 | 1250743.6162
68 | 2740100.1454 | 1250845.1363
69 | 2740089.9724 | 1250839.1389
70 | 2740172.3199 | 1250784.2463
71 | 2740119.5068 | 1250746.6515
72 | 2740293.3401 | 1250715.1062
73 | 2740270.1869 | 1250704.778
74 | 2740198.1405 | 1250639.0109
75 | 2740202.3165 | 1250639.9011
76 | 2740205.0337 | 1250640.4804
77 | 2740228.0011 | 1250645.3764
78 | 2740173.4367 | 1250691.4535

## line_std_types
| c_nf_per_km | r_ohm_per_km | x_ohm_per_km | max_i_ka | type | q_mm2 | alpha | voltage_rating
NAYY 4x50 SE | 210 | 0.642 | 0.083 | 0.142 | cs | 50 | 0.00403 | LV
NAYY 4x120 SE | 264 | 0.225 | 0.08 | 0.242 | cs | 120 | 0.00403 | LV
NAYY 4x150 SE | 261 | 0.208 | 0.08 | 0.27 | cs | 150 | 0.00403 | LV
NA2XS2Y 1x95 RM/25 12/20 kV | 216 | 0.313 | 0.132 | 0.252 | cs | 95 | 0.00403 | MV
NA2XS2Y 1x185 RM/25 12/20 kV | 273 | 0.161 | 0.117 | 0.362 | cs | 185 | 0.00403 | MV
NA2XS2Y 1x240 RM/25 12/20 kV | 304 | 0.122 | 0.112 | 0.421 | cs | 240 | 0.00403 | MV
NA2XS2Y 1x95 RM/25 6/10 kV | 315 | 0.313 | 0.123 | 0.249 | cs | 95 | 0.00403 | MV
NA2XS2Y 1x185 RM/25 6/10 kV | 406 | 0.161 | 0.11 | 0.358 | cs | 185 | 0.00403 | MV
NA2XS2Y 1x240 RM/25 6/10 kV | 456 | 0.122 | 0.105 | 0.416 | cs | 240 | 0.00403 | MV
NA2XS2Y 1x150 RM/25 12/20 kV | 250 | 0.206 | 0.116 | 0.319 | cs | 150 | 0.00403 | MV
NA2XS2Y 1x120 RM/25 12/20 kV | 230 | 0.253 | 0.119 | 0.283 | cs | 120 | 0.00403 | MV
NA2XS2Y 1x70 RM/25 12/20 kV | 190 | 0.443 | 0.132 | 0.22 | cs | 70 | 0.00403 | MV
NA2XS2Y 1x150 RM/25 6/10 kV | 360 | 0.206 | 0.11 | 0.315 | cs | 150 | 0.00403 | MV
NA2XS2Y 1x120 RM/25 6/10 kV | 340 | 0.253 | 0.113 | 0.28 | cs | 120 | 0.00403 | MV
NA2XS2Y 1x70 RM/25 6/10 kV | 280 | 0.443 | 0.123 | 0.217 | cs | 70 | 0.00403 | MV
N2XS(FL)2Y 1x120 RM/35 64/110 kV | 112 | 0.153 | 0.166 | 0.366 | cs | 120 | 0.00393 | HV
N2XS(FL)2Y 1x185 RM/35 64/110 kV | 125 | 0.099 | 0.156 | 0.457 | cs | 185 | 0.00393 | HV
N2XS(FL)2Y 1x240 RM/35 64/110 kV | 135 | 0.075 | 0.149 | 0.526 | cs | 240 | 0.00393 | HV
N2XS(FL)2Y 1x300 RM/35 64/110 kV | 144 | 0.06 | 0.144 | 0.588 | cs | 300 | 0.00393 | HV
15-AL1/3-ST1A 0.4 | 11 | 1.8769 | 0.35 | 0.105 | ol | 16 | 0.00403 | LV
24-AL1/4-ST1A 0.4 | 11.25 | 1.2012 | 0.335 | 0.14 | ol | 24 | 0.00403 | LV
48-AL1/8-ST1A 0.4 | 12.2 | 0.5939 | 0.3 | 0.21 | ol | 48 | 0.00403 | LV
94-AL1/15-ST1A 0.4 | 13.2 | 0.306 | 0.29 | 0.35 | ol | 94 | 0.00403 | LV
34-AL1/6-ST1A 10.0 | 9.7 | 0.8342 | 0.36 | 0.17 | ol | 34 | 0.00403 | MV
48-AL1/8-ST1A 10.0 | 10.1 | 0.5939 | 0.35 | 0.21 | ol | 48 | 0.00403 | MV
70-AL1/11-ST1A 10.0 | 10.4 | 0.4132 | 0.339 | 0.29 | ol | 70 | 0.00403 | MV
94-AL1/15-ST1A 10.0 | 10.75 | 0.306 | 0.33 | 0.35 | ol | 94 | 0.00403 | MV
122-AL1/20-ST1A 10.0 | 11.1 | 0.2376 | 0.323 | 0.41 | ol | 122 | 0.00403 | MV
149-AL1/24-ST1A 10.0 | 11.25 | 0.194 | 0.315 | 0.47 | ol | 149 | 0.00403 | MV
34-AL1/6-ST1A 20.0 | 9.15 | 0.8342 | 0.382 | 0.17 | ol | 34 | 0.00403 | MV
48-AL1/8-ST1A 20.0 | 9.5 | 0.5939 | 0.372 | 0.21 | ol | 48 | 0.00403 | MV
70-AL1/11-ST1A 20.0 | 9.7 | 0.4132 | 0.36 | 0.29 | ol | 70 | 0.00403 | MV
94-AL1/15-ST1A 20.0 | 10 | 0.306 | 0.35 | 0.35 | ol | 94 | 0.00403 | MV
122-AL1/20-ST1A 20.0 | 10.3 | 0.2376 | 0.344 | 0.41 | ol | 122 | 0.00403 | MV
149-AL1/24-ST1A 20.0 | 10.5 | 0.194 | 0.337 | 0.47 | ol | 149 | 0.00403 | MV
184-AL1/30-ST1A 20.0 | 10.75 | 0.1571 | 0.33 | 0.535 | ol | 184 | 0.00403 | MV
243-AL1/39-ST1A 20.0 | 11 | 0.1188 | 0.32 | 0.645 | ol | 243 | 0.00403 | MV
48-AL1/8-ST1A 110.0 | 8 | 0.5939 | 0.46 | 0.21 | ol | 48 | 0.00403 | HV
70-AL1/11-ST1A 110.0 | 8.4 | 0.4132 | 0.45 | 0.29 | ol | 70 | 0.00403 | HV
94-AL1/15-ST1A 110.0 | 8.65 | 0.306 | 0.44 | 0.35 | ol | 94 | 0.00403 | HV
122-AL1/20-ST1A 110.0 | 8.5 | 0.2376 | 0.43 | 0.41 | ol | 122 | 0.00403 | HV
149-AL1/24-ST1A 110.0 | 8.75 | 0.194 | 0.41 | 0.47 | ol | 149 | 0.00403 | HV
184-AL1/30-ST1A 110.0 | 8.8 | 0.1571 | 0.4 | 0.535 | ol | 184 | 0.00403 | HV
243-AL1/39-ST1A 110.0 | 9 | 0.1188 | 0.39 | 0.645 | ol | 243 | 0.00403 | HV
305-AL1/39-ST1A 110.0 | 9.2 | 0.0949 | 0.38 | 0.74 | ol | 305 | 0.00403 | HV
490-AL1/64-ST1A 110.0 | 9.75 | 0.059 | 0.37 | 0.96 | ol | 490 | 0.00403 | HV
679-AL1/86-ST1A 110.0 | 9.95 | 0.042 | 0.36 | 1.15 | ol | 679 | 0.00403 | HV
490-AL1/64-ST1A 220.0 | 10 | 0.059 | 0.285 | 0.96 | ol | 490 | 0.00403 | HV
679-AL1/86-ST1A 220.0 | 11.7 | 0.042 | 0.275 | 1.15 | ol | 679 | 0.00403 | HV
490-AL1/64-ST1A 380.0 | 11 | 0.059 | 0.253 | 0.96 | ol | 490 | 0.00403 | HV
679-AL1/86-ST1A 380.0 | 14.6 | 0.042 | 0.25 | 1.15 | ol | 679 | 0.00403 | HV

## trafo_std_types
| i0_percent | pfe_kw | vkr_percent | sn_mva | vn_lv_kv | vn_hv_kv | vk_percent | shift_degree | vector_group | tap_side | tap_neutral | tap_min | tap_max | tap_step_degree | tap_step_percent | tap_phase_shifter
160 MVA 380/110 kV | 0.06 | 60 | 0.25 | 160 | 110 | 380 | 12.2 | 0 | Yy0 | hv | 0 | -9 | 9 | 0 | 1.5 | FALSE
100 MVA 220/110 kV | 0.06 | 55 | 0.26 | 100 | 110 | 220 | 12 | 0 | Yy0 | hv | 0 | -9 | 9 | 0 | 1.5 | FALSE
63 MVA 110/20 kV | 0.04 | 22 | 0.32 | 63 | 20 | 110 | 18 | 150 | YNd5 | hv | 0 | -9 | 9 | 0 | 1.5 | FALSE
40 MVA 110/20 kV | 0.05 | 18 | 0.34 | 40 | 20 | 110 | 16.2 | 150 | YNd5 | hv | 0 | -9 | 9 | 0 | 1.5 | FALSE
25 MVA 110/20 kV | 0.07 | 14 | 0.41 | 25 | 20 | 110 | 12 | 150 | YNd5 | hv | 0 | -9 | 9 | 0 | 1.5 | FALSE
63 MVA 110/10 kV | 0.04 | 22 | 0.32 | 63 | 10 | 110 | 18 | 150 | YNd5 | hv | 0 | -9 | 9 | 0 | 1.5 | FALSE
40 MVA 110/10 kV | 0.05 | 18 | 0.34 | 40 | 10 | 110 | 16.2 | 150 | YNd5 | hv | 0 | -9 | 9 | 0 | 1.5 | FALSE
25 MVA 110/10 kV | 0.07 | 14 | 0.41 | 25 | 10 | 110 | 12 | 150 | YNd5 | hv | 0 | -9 | 9 | 0 | 1.5 | FALSE
0.25 MVA 20/0.4 kV | 0.32 | 0.8 | 1.44 | 0.25 | 0.4 | 20 | 6 | 150 | Yzn5 | hv | 0 | -2 | 2 | 0 | 2.5 | FALSE
0.4 MVA 20/0.4 kV | 0.3375 | 1.35 | 1.425 | 0.4 | 0.4 | 20 | 6 | 150 | Dyn5 | hv | 0 | -2 | 2 | 0 | 2.5 | FALSE
0.63 MVA 20/0.4 kV | 0.2619 | 1.65 | 1.206 | 0.63 | 0.4 | 20 | 6 | 150 | Dyn5 | hv | 0 | -2 | 2 | 0 | 2.5 | FALSE
0.25 MVA 10/0.4 kV | 0.24 | 0.6 | 1.2 | 0.25 | 0.4 | 10 | 4 | 150 | Dyn5 | hv | 0 | -2 | 2 | 0 | 2.5 | FALSE
0.4 MVA 10/0.4 kV | 0.2375 | 0.95 | 1.325 | 0.4 | 0.4 | 10 | 4 | 150 | Dyn5 | hv | 0 | -2 | 2 | 0 | 2.5 | FALSE
0.63 MVA 10/0.4 kV | 0.1873 | 1.18 | 1.0794 | 0.63 | 0.4 | 10 | 4 | 150 | Dyn5 | hv | 0 | -2 | 2 | 0 | 2.5 | FALSE

## trafo3w_std_types
| sn_hv_mva | sn_mv_mva | sn_lv_mva | vn_hv_kv | vn_mv_kv | vn_lv_kv | vk_hv_percent | vk_mv_percent | vk_lv_percent | vkr_hv_percent | vkr_mv_percent | vkr_lv_percent | pfe_kw | i0_percent | shift_mv_degree | shift_lv_degree | vector_group | tap_side | tap_neutral | tap_min | tap_max | tap_step_percent
63/25/38 MVA 110/20/10 kV | 63 | 25 | 38 | 110 | 20 | 10 | 10.4 | 10.4 | 10.4 | 0.28 | 0.32 | 0.35 | 35 | 0.89 | 0 | 0 | YN0yn0yn0 | hv | 0 | -10 | 10 | 1.2
63/25/38 MVA 110/10/10 kV | 63 | 25 | 38 | 110 | 10 | 10 | 10.4 | 10.4 | 10.4 | 0.28 | 0.32 | 0.35 | 35 | 0.89 | 0 | 0 | YN0yn0yn0 | hv | 0 | -10 | 10 | 1.2

## fuse_std_types
| fuse_type | i_rated_a | t_avg | t_min | t_total | x_avg | x_min | x_total
HV 100A | HV 100A | 100 | 0 | [10.0, 3.64, 0.854, 0.281, 0.1, 0.0531, 0.022, 0.01] | [10.0, 4.267, 1.21, 0.403, 0.1, 0.058, 0.022, 0.01] | 0 | [300.0, 350.0, 450.0, 550.0, 700.0, 850.0, 1200.0, 1752.0] | [600.0, 700.0, 900.0, 1150.0, 1665.0, 2000.0, 3000.0, 4313.0]
HV 10A | HV 10A | 10 | 0 | [10.0, 1675.0, 0.344, 0.156, 0.1, 0.0417, 0.0171, 0.01] | [10.0, 1.3, 0.3, 0.155, 0.1, 0.0555, 0.023, 0.01] | 0 | [30.0, 32.0, 35.0, 37.0, 39.0, 50.0, 70.0, 88.0] | [60.0, 70.0, 80.0, 87.0, 94.0, 110.0, 150.0, 216.0]
HV 125A | HV 125A | 125 | 0 | [10.0, 1.82, 0.344, 0.1, 0.0467, 0.0269, 0.01] | [10.0, 2.478, 0.426, 0.1, 0.0427, 0.0211, 0.01] | 0 | [375.0, 500.0, 700.0, 925.0, 1200.0, 1500.0, 2341.0] | [750.0, 1000.0, 1500.0, 2200.0, 3000.0, 4000.0, 5765.0]
HV 160A | HV 160A | 160 | 0 | [10.0, 4.15, 1.03, 0.198, 0.1, 0.051, 0.0172, 0.01] | [10.0, 2.3, 0.734, 0.274, 0.1, 0.046, 0.0177, 0.01] | 0 | [480.0, 550.0, 700.0, 1000.0, 1260.0, 1600.0, 2500.0, 3227.0] | [960.0, 1300.0, 1700.0, 2200.0, 2996.0, 4000.0, 6000.0, 7946.0]
HV 16A | HV 16A | 16 | 0 | [10.0, 0.352, 0.164, 0.1, 0.0649, 0.0342, 0.01] | [10.0, 2.34, 0.722, 0.181, 0.1, 0.055, 0.0296, 0.01] | 0 | [48.0, 60.0, 65.0, 71.0, 80.0, 100.0, 162.0] | [96.0, 110.0, 125.0, 150.0, 168.0, 200.0, 250.0, 398.0]
HV 200A | HV 200A | 200 | 0 | [10.0, 4.267, 1.21, 0.403, 0.1, 0.058, 0.022, 0.01] | [10.0, 3.73, 1.654, 0.328, 0.1, 0.0531, 0.019, 0.01] | 0 | [600.0, 700.0, 900.0, 1150.0, 1665.0, 2000.0, 3000.0, 4313.0] | [1200.0, 1500.0, 1800.0, 2700.0, 3960.0, 5000.0, 7500.0, 10620.0]
HV 20A | HV 20A | 20 | 0 | [10.0, 1.3, 0.3, 0.155, 0.1, 0.0555, 0.023, 0.01] | [10.0, 1.3, 0.161, 0.1, 0.0611, 0.0399, 0.0141, 0.01] | 0 | [60.0, 70.0, 80.0, 87.0, 94.0, 110.0, 150.0, 216.0] | [120.0, 150.0, 200.0, 223.0, 260.0, 300.0, 450.0, 532.0]
HV 25A | HV 25A | 25 | 0 | [10.0, 2.512, 0.833, 0.299, 0.1, 0.0372, 0.0223, 0.01] | [10.0, 3.125, 0.597, 0.198, 0.1, 0.0378, 0.022, 0.01] | 0 | [75.0, 82.0, 90.0, 100.0, 124.0, 170.0, 200.0, 289.0] | [150.0, 170.0, 210.0, 250.0, 294.0, 400.0, 500.0, 711.0]
HV 31.5A | HV 31.5A | 31.5 | 0 | [10.0, 2.34, 0.722, 0.181, 0.1, 0.055, 0.0296, 0.01] | [10.0, 2.84, 0.368, 0.164, 0.1, 0.0621, 0.0378, 0.0195, 0.01] | 0 | [95.0, 110.0, 125.0, 150.0, 165.0, 200.0, 250.0, 390.0] | [189.0, 220.0, 300.0, 350.0, 393.0, 450.0, 530.0, 700.0, 960.0]
HV 40A | HV 40A | 40 | 0 | [10.0, 1.3, 0.161, 0.1, 0.0611, 0.0399, 0.0141, 0.01] | [10.0, 2.05, 0.369, 0.198, 0.1, 0.051, 0.0298, 0.01] | 0 | [120.0, 150.0, 200.0, 223.0, 260.0, 300.0, 450.0, 532.0] | [240.0, 300.0, 400.0, 450.0, 530.0, 650.0, 800.0, 1311.0]
HV 50A | HV 50A | 50 | 0 | [10.0, 3.215, 0.597, 0.198, 0.1, 0.0378, 0.022, 0.01] | [10.0, 3.64, 0.854, 0.281, 0.1, 0.0531, 0.022, 0.01] | 0 | [150.0, 170.0, 210.0, 250.0, 294.0, 400.0, 500.0, 711.0] | [300.0, 350.0, 450.0, 550.0, 700.0, 850.0, 1200.0, 1752.0]
HV 6.3A | HV 6.3A | 6.3 | 0 | [10.0, 1.39, 0.344, 0.168, 0.1, 0.056, 0.0263, 0.01] | [10.0, 1.711, 0.516, 0.198, 0.1, 0.0634, 0.0303, 0.01] | 0 | [19.0, 19.5, 20.4, 20.8, 22.0, 25.0, 32.0, 48.0] | [38.0, 40.0, 43.0, 48.0, 53.0, 60.0, 75.0, 118.0]
HV 63A | HV 63A | 63 | 0 | [10.0, 2.84, 0.368, 0.164, 0.1, 0.0621, 0.0378, 0.0195, 0.01] | [10.0, 1.82, 0.344, 0.1, 0.0467, 0.0269, 0.01] | 0 | [189.0, 220.0, 300.0, 350.0, 393.0, 450.0, 530.0, 700.0, 961.0] | [378.0, 500.0, 700.0, 934.0, 1200.0, 1500.0, 2366.0]
HV 80A | HV 80A | 80 | 0 | [10.0, 2.05, 0.369, 0.198, 0.1, 0.051, 0.0298, 0.01] | [10.0, 4.15, 1.03, 0.198, 0.1, 0.051, 0.0172, 0.01] | 0 | [240.0, 300.0, 400.0, 450.0, 530.0, 650.0, 800.0, 1311.0] | [480.0, 550.0, 700.0, 1000.0, 1260.0, 1600.0, 2500.0, 3227.0]
Siemens NH-1-100 | Siemens NH-1-100 | 100 | [5400.0, 2000.0, 400.0, 20.0, 1.0, 0.2, 0.012, 0.004] | 0 | 0 | [150.0, 190.0, 250.0, 430.0, 900.0, 1250.0, 2700.0, 3600.0] | 0 | 0
Siemens NH-1-125 | Siemens NH-1-125 | 125 | [4800.0, 120.0, 7.0, 0.1, 0.004] | 0 | 0 | [180.0, 400.0, 740.0, 2000.0, 4250.0] | 0 | 0
Siemens NH-1-16 | Siemens NH-1-16 | 16 | [4000.0, 400.0, 2.0, 0.1, 0.04, 0.01] | 0 | 0 | [26.0, 35.0, 75.0, 150.0, 200.0, 300.0] | 0 | 0
Siemens NH-1-160 | Siemens NH-1-160 | 160 | [4800.0, 120.0, 7.0, 0.1, 0.004] | 0 | 0 | [210.0, 500.0, 900.0, 2300.0, 5000.0] | 0 | 0
Siemens NH-1-25 | Siemens NH-1-25 | 25 | [4000.0, 1000.0, 10.0, 0.2, 0.02, 0.01] | 0 | 0 | [40.0, 50.0, 100.0, 210.0, 400.0, 500.0] | 0 | 0
Siemens NH-1-50 | Siemens NH-1-50 | 50 | [4000.0, 40.0, 4.0, 1.0, 0.02, 0.01] | 0 | 0 | [86.0, 200.0, 300.0, 400.0, 1000.0, 1280.0] | 0 | 0
Siemens NH-1-63 | Siemens NH-1-63 | 63 | [4000.0, 100.0, 10.0, 2.0, 0.04, 0.01] | 0 | 0 | [100.0, 200.0, 300.0, 400.0, 1000.0, 1500.0] | 0 | 0
Siemens NH-1-80 | Siemens NH-1-80 | 80 | [4800.0, 120.0, 7.0, 0.1, 0.01] | 0 | 0 | [150.58, 250.0, 450.0, 1150.0, 2470.0] | 0 | 0
Siemens NH-2-1000 | Siemens NH-2-1000 | 1000 | [4800.0, 120.0, 7.0, 0.1, 0.004] | 0 | 0 | [1900.0, 3500.0, 8400.0, 24000.0, 52000.0] | 0 | 0
Siemens NH-2-200 | Siemens NH-2-200 | 200 | [4800.0, 120.0, 7.0, 0.1, 0.004] | 0 | 0 | [280.0, 650.0, 1200.0, 3000.0, 7000.0] | 0 | 0
Siemens NH-2-224 | Siemens NH-2-224 | 224 | [4800.0, 120.0, 7.0, 0.2, 0.04, 0.004] | 0 | 0 | [400.0, 750.0, 1453.0, 3025.0, 4315.0, 7600.0] | 0 | 0
Siemens NH-2-250 | Siemens NH-2-250 | 250 | [4800.0, 120.0, 7.0, 0.1, 0.004] | 0 | 0 | [450.0, 800.0, 1650.0, 4000.0, 8500.0] | 0 | 0
Siemens NH-2-315 | Siemens NH-2-315 | 315 | [4800.0, 120.0, 7.0, 0.1, 0.004] | 0 | 0 | [550.0, 920.0, 1900.0, 5000.0, 11000.0] | 0 | 0
Siemens NH-2-355 | Siemens NH-2-355 | 355 | [4800.0, 120.0, 6.0, 0.1, 0.004] | 0 | 0 | [650.0, 1116.27, 2350.0, 5840.0, 12790.0] | 0 | 0
Siemens NH-2-400 | Siemens NH-2-400 | 400 | [4800.0, 120.0, 7.0, 0.1, 0.004] | 0 | 0 | [720.0, 1350.0, 2800.0, 6500.0, 15000.0] | 0 | 0
Siemens NH-2-425 | Siemens NH-2-425 | 425 | [4800.0, 120.0, 7.0, 0.1, 0.004] | 0 | 0 | [850.0, 1500.0, 3050.0, 7500.0, 16500.0] | 0 | 0
Siemens NH-2-630 | Siemens NH-2-630 | 630 | [4800.0, 120.0, 7.0, 0.1, 0.004] | 0 | 0 | [1200.0, 2000.0, 4800.0, 12000.0, 26000.0] | 0 | 0

## dtypes
| element | column | dtype
0 | bus | name | object
1 | bus | vn_kv | float64
2 | bus | type | object
3 | bus | zone | object
4 | bus | in_service | bool
5 | load | name | object
6 | load | bus | uint32
7 | load | p_mw | float64
8 | load | q_mvar | float64
9 | load | const_z_percent | float64
10 | load | const_i_percent | float64
11 | load | sn_mva | float64
12 | load | scaling | float64
13 | load | in_service | bool
14 | load | type | object
15 | ext_grid | name | object
16 | ext_grid | bus | uint32
17 | ext_grid | vm_pu | float64
18 | ext_grid | va_degree | float64
19 | ext_grid | slack_weight | float64
20 | ext_grid | in_service | bool
21 | line | name | object
22 | line | std_type | object
23 | line | from_bus | uint32
24 | line | to_bus | uint32
25 | line | length_km | float64
26 | line | r_ohm_per_km | float64
27 | line | x_ohm_per_km | float64
28 | line | c_nf_per_km | float64
29 | line | g_us_per_km | float64
30 | line | max_i_ka | float64
31 | line | df | float64
32 | line | parallel | uint32
33 | line | type | object
34 | line | in_service | bool
35 | trafo | name | object
36 | trafo | std_type | object
37 | trafo | hv_bus | uint32
38 | trafo | lv_bus | uint32
39 | trafo | sn_mva | float64
40 | trafo | vn_hv_kv | float64
41 | trafo | vn_lv_kv | float64
42 | trafo | vk_percent | float64
43 | trafo | vkr_percent | float64
44 | trafo | pfe_kw | float64
45 | trafo | i0_percent | float64
46 | trafo | shift_degree | float64
47 | trafo | tap_side | object
48 | trafo | tap_neutral | int32
49 | trafo | tap_min | int32
50 | trafo | tap_max | int32
51 | trafo | tap_step_percent | float64
52 | trafo | tap_step_degree | float64
53 | trafo | tap_pos | int32
54 | trafo | tap_phase_shifter | bool
55 | trafo | parallel | uint32
56 | trafo | df | float64
57 | trafo | in_service | bool
58 | line_geodata | coords | object
59 | bus_geodata | x | float64
60 | bus_geodata | y | float64
61 | bus_geodata | coords | object

## parameters
| version | format_version | converged | OPF_converged | name | f_hz | sn_mva
0 | 2.14.6 | 2.14.0 | FALSE | FALSE |  | 50 | 1