## bus
| name | vn_kv | type | zone | in_service
0 | bus_LV_3001-38_0_3_node_0 | 0.4 | n |  | TRUE
1 | bus_LV_3001-38_0_3_node_1 | 0.4 | n |  | TRUE
2 | bus_LV_3001-38_0_3_node_2 | 0.4 | n |  | TRUE
3 | bus_LV_3001-38_0_3_node_3 | 0.4 | n |  | TRUE
4 | bus_LV_3001-38_0_3_node_10 | 0.4 | n |  | TRUE
5 | bus_LV_3001-38_0_3_node_26 | 0.4 | n |  | TRUE
6 | bus_LV_3001-38_0_3_node_9 | 0.4 | n |  | TRUE
7 | bus_LV_3001-38_0_3_node_11 | 0.4 | n |  | TRUE
8 | bus_LV_3001-38_0_3_node_21 | 0.4 | n |  | TRUE
9 | bus_LV_3001-38_0_3_node_20 | 0.4 | n |  | TRUE
10 | bus_LV_3001-38_0_3_node_12 | 0.4 | n |  | TRUE
11 | bus_LV_3001-38_0_3_node_4 | 0.4 | n |  | TRUE
12 | bus_LV_3001-38_0_3_node_5 | 0.4 | n |  | TRUE
13 | bus_LV_3001-38_0_3_node_17 | 0.4 | n |  | TRUE
14 | bus_LV_3001-38_0_3_node_7 | 0.4 | n |  | TRUE
15 | bus_LV_3001-38_0_3_node_6 | 0.4 | n |  | TRUE
16 | bus_LV_3001-38_0_3_node_16 | 0.4 | n |  | TRUE
17 | bus_LV_3001-38_0_3_node_18 | 0.4 | n |  | TRUE
18 | bus_LV_3001-38_0_3_node_19 | 0.4 | n |  | TRUE
19 | bus_LV_3001-38_0_3_node_8 | 0.4 | n |  | TRUE
20 | bus_LV_3001-38_0_3_node_14 | 0.4 | n |  | TRUE
21 | bus_LV_3001-38_0_3_node_15 | 0.4 | n |  | TRUE
22 | bus_LV_3001-38_0_3_node_39 | 0.4 | n |  | TRUE
23 | bus_LV_3001-38_0_3_node_30 | 0.4 | n |  | TRUE
24 | bus_LV_3001-38_0_3_node_13 | 0.4 | n |  | TRUE
25 | bus_LV_3001-38_0_3_node_23 | 0.4 | n |  | TRUE
26 | bus_LV_3001-38_0_3_node_52 | 0.4 | n |  | TRUE
27 | bus_LV_3001-38_0_3_node_29 | 0.4 | n |  | TRUE
28 | bus_LV_3001-38_0_3_node_25 | 0.4 | n |  | TRUE
29 | bus_LV_3001-38_0_3_node_32 | 0.4 | n |  | TRUE
30 | bus_LV_3001-38_0_3_node_45 | 0.4 | n |  | TRUE
31 | bus_LV_3001-38_0_3_node_31 | 0.4 | n |  | TRUE
32 | bus_LV_3001-38_0_3_node_22 | 0.4 | n |  | TRUE
33 | bus_LV_3001-38_0_3_node_27 | 0.4 | n |  | TRUE
34 | bus_LV_3001-38_0_3_node_28 | 0.4 | n |  | TRUE
35 | bus_LV_3001-38_0_3_node_38 | 0.4 | n |  | TRUE
36 | bus_LV_3001-38_0_3_node_40 | 0.4 | n |  | TRUE
37 | bus_LV_3001-38_0_3_node_46 | 0.4 | n |  | TRUE
38 | bus_LV_3001-38_0_3_node_36 | 0.4 | n |  | TRUE
39 | bus_LV_3001-38_0_3_node_33 | 0.4 | n |  | TRUE
40 | bus_LV_3001-38_0_3_node_34 | 0.4 | n |  | TRUE
41 | bus_LV_3001-38_0_3_node_35 | 0.4 | n |  | TRUE
42 | bus_LV_3001-38_0_3_node_58 | 0.4 | n |  | TRUE
43 | bus_LV_3001-38_0_3_node_59 | 0.4 | n |  | TRUE
44 | bus_LV_3001-38_0_3_node_50 | 0.4 | n |  | TRUE
45 | bus_LV_3001-38_0_3_node_43 | 0.4 | n |  | TRUE
46 | bus_LV_3001-38_0_3_node_47 | 0.4 | n |  | TRUE
47 | bus_LV_3001-38_0_3_node_54 | 0.4 | n |  | TRUE
48 | bus_LV_3001-38_0_3_node_44 | 0.4 | n |  | TRUE
49 | bus_LV_3001-38_0_3_node_41 | 0.4 | n |  | TRUE
50 | bus_LV_3001-38_0_3_node_37 | 0.4 | n |  | TRUE
51 | bus_LV_3001-38_0_3_node_48 | 0.4 | n |  | TRUE
52 | bus_LV_3001-38_0_3_node_49 | 0.4 | n |  | TRUE
53 | bus_LV_3001-38_0_3_node_42 | 0.4 | n |  | TRUE
54 | bus_LV_3001-38_0_3_node_53 | 0.4 | n |  | TRUE
55 | bus_LV_3001-38_0_3_node_51 | 0.4 | n |  | TRUE
56 | bus_LV_3001-38_0_3_node_55 | 0.4 | n |  | TRUE
57 | bus_LV_3001-38_0_3_node_56 | 0.4 | n |  | TRUE
58 | bus_LV_3001-38_0_3_node_57 | 0.4 | n |  | TRUE
59 | bus_LV_3001-38_0_3_node_70 | 0.4 | n |  | TRUE
60 | bus_LV_3001-38_0_3_node_69 | 0.4 | n |  | TRUE
61 | bus_LV_3001-38_0_3_node_63 | 0.4 | n |  | TRUE
62 | bus_LV_3001-38_0_3_node_60 | 0.4 | n |  | TRUE
63 | bus_LV_3001-38_0_3_node_61 | 0.4 | n |  | TRUE
64 | bus_LV_3001-38_0_3_node_62 | 0.4 | n |  | TRUE
65 | bus_LV_3001-38_0_3_node_64 | 0.4 | n |  | TRUE
66 | bus_LV_3001-38_0_3_node_68 | 0.4 | n |  | TRUE
67 | bus_LV_3001-38_0_3_node_67 | 0.4 | n |  | TRUE
68 | bus_LV_3001-38_0_3_node_65 | 0.4 | n |  | TRUE
69 | bus_LV_3001-38_0_3_node_66 | 0.4 | n |  | TRUE
70 | bus_MV_233_0_node_131 | 20 | n |  | TRUE

## load
| name | bus | p_mw | q_mvar | const_z_percent | const_i_percent | sn_mva | scaling | in_service | type
0 | LV_3001-38_0_3_load_0 | 0 | 0.0019955 | 0.00050013 | 0 | 0 |  | 1 | TRUE | wye
1 | LV_3001-38_0_3_load_1 | 1 | 0.001583 | 0.00039675 | 0 | 0 |  | 1 | TRUE | wye
2 | LV_3001-38_0_3_load_2 | 2 | 0.00089199 | 0.00022355 | 0 | 0 |  | 1 | TRUE | wye
3 | LV_3001-38_0_3_load_10 | 4 | 0.00042106 | 0.00010553 | 0 | 0 |  | 1 | TRUE | wye
4 | LV_3001-38_0_3_load_26 | 5 | 0.00069838 | 0.00017503 | 0 | 0 |  | 1 | TRUE | wye
5 | LV_3001-38_0_3_load_9 | 6 | 0.001092 | 0.00027368 | 0 | 0 |  | 1 | TRUE | wye
6 | LV_3001-38_0_3_load_11 | 7 | 0.0011584 | 0.00029033 | 0 | 0 |  | 1 | TRUE | wye
7 | LV_3001-38_0_3_load_21 | 8 | 0.023997 | 0.0060143 | 0 | 0 |  | 1 | TRUE | wye
8 | LV_3001-38_0_3_load_12 | 10 | 0.00042971 | 0.0001077 | 0 | 0 |  | 1 | TRUE | wye
9 | LV_3001-38_0_3_load_4 | 11 | 0.00040809 | 0.00010228 | 0 | 0 |  | 1 | TRUE | wye
10 | LV_3001-38_0_3_load_5 | 12 | 0.00095552 | 0.00023948 | 0 | 0 |  | 1 | TRUE | wye
11 | LV_3001-38_0_3_load_17 | 13 | 0.00075012 | 0.000188 | 0 | 0 |  | 1 | TRUE | wye
12 | LV_3001-38_0_3_load_7 | 14 | 0.0029647 | 0.00074301 | 0 | 0 |  | 1 | TRUE | wye
13 | LV_3001-38_0_3_load_6 | 15 | 0.00086083 | 0.00021574 | 0 | 0 |  | 1 | TRUE | wye
14 | LV_3001-38_0_3_load_16 | 16 | 0.0006146 | 0.00015403 | 0 | 0 |  | 1 | TRUE | wye
15 | LV_3001-38_0_3_load_18 | 17 | 0.00067902 | 0.00017018 | 0 | 0 |  | 1 | TRUE | wye
16 | LV_3001-38_0_3_load_19 | 18 | 0.0014412 | 0.00036121 | 0 | 0 |  | 1 | TRUE | wye
17 | LV_3001-38_0_3_load_14 | 20 | 0.00034214 | 8.5749e-05 | 0 | 0 |  | 1 | TRUE | wye
18 | LV_3001-38_0_3_load_15 | 21 | 0.0010176 | 0.00025503 | 0 | 0 |  | 1 | TRUE | wye
19 | LV_3001-38_0_3_load_39 | 22 | 0.00022285 | 5.5851e-05 | 0 | 0 |  | 1 | TRUE | wye
20 | LV_3001-38_0_3_load_30 | 23 | 0.00043762 | 0.00010968 | 0 | 0 |  | 1 | TRUE | wye
21 | LV_3001-38_0_3_load_23 | 25 | 0.0014032 | 0.00035167 | 0 | 0 |  | 1 | TRUE | wye
22 | LV_3001-38_0_3_load_52 | 26 | 0.00094835 | 0.00023768 | 0 | 0 |  | 1 | TRUE | wye
23 | LV_3001-38_0_3_load_29 | 27 | 0.0021676 | 0.00054324 | 0 | 0 |  | 1 | TRUE | wye
24 | LV_3001-38_0_3_load_25 | 28 | 0.0015072 | 0.00037773 | 0 | 0 |  | 1 | TRUE | wye
25 | LV_3001-38_0_3_load_32 | 29 | 0.00084321 | 0.00021133 | 0 | 0 |  | 1 | TRUE | wye
26 | LV_3001-38_0_3_load_45 | 30 | 0.0009263 | 0.00023215 | 0 | 0 |  | 1 | TRUE | wye
27 | LV_3001-38_0_3_load_31 | 31 | 0.00037016 | 9.2771e-05 | 0 | 0 |  | 1 | TRUE | wye
28 | LV_3001-38_0_3_load_22 | 32 | 0.0022748 | 0.00057012 | 0 | 0 |  | 1 | TRUE | wye
29 | LV_3001-38_0_3_load_40 | 36 | 0.028021 | 0.0070226 | 0 | 0 |  | 1 | TRUE | wye
30 | LV_3001-38_0_3_load_46 | 37 | 0.0049785 | 0.0012477 | 0 | 0 |  | 1 | TRUE | wye
31 | LV_3001-38_0_3_load_33 | 39 | 0.0013687 | 0.00034304 | 0 | 0 |  | 1 | TRUE | wye
32 | LV_3001-38_0_3_load_34 | 40 | 0.00034136 | 8.5554e-05 | 0 | 0 |  | 1 | TRUE | wye
33 | LV_3001-38_0_3_load_58 | 42 | 0.0077745 | 0.0019485 | 0 | 0 |  | 1 | TRUE | wye
34 | LV_3001-38_0_3_load_59 | 43 | 0.0036958 | 0.00092626 | 0 | 0 |  | 1 | TRUE | wye
35 | LV_3001-38_0_3_load_47 | 46 | 0.00055281 | 0.00013855 | 0 | 0 |  | 1 | TRUE | wye
36 | LV_3001-38_0_3_load_54 | 47 | 0.00023004 | 5.7655e-05 | 0 | 0 |  | 1 | TRUE | wye
37 | LV_3001-38_0_3_load_44 | 48 | 0.00021213 | 5.3165e-05 | 0 | 0 |  | 1 | TRUE | wye
38 | LV_3001-38_0_3_load_41 | 49 | 0.0002487 | 6.233e-05 | 0 | 0 |  | 1 | TRUE | wye
39 | LV_3001-38_0_3_load_48 | 51 | 0.0027867 | 0.0006984 | 0 | 0 |  | 1 | TRUE | wye
40 | LV_3001-38_0_3_load_42 | 53 | 0.0019564 | 0.00049032 | 0 | 0 |  | 1 | TRUE | wye
41 | LV_3001-38_0_3_load_51 | 55 | 0.0062604 | 0.001569 | 0 | 0 |  | 1 | TRUE | wye
42 | LV_3001-38_0_3_load_55 | 56 | 0.0031352 | 0.00078576 | 0 | 0 |  | 1 | TRUE | wye
43 | LV_3001-38_0_3_load_56 | 57 | 0.0031886 | 0.00079913 | 0 | 0 |  | 1 | TRUE | wye
44 | LV_3001-38_0_3_load_57 | 58 | 0.00069648 | 0.00017455 | 0 | 0 |  | 1 | TRUE | wye
45 | LV_3001-38_0_3_load_70 | 59 | 0.00096879 | 0.0002428 | 0 | 0 |  | 1 | TRUE | wye
46 | LV_3001-38_0_3_load_69 | 60 | 0.00081711 | 0.00020479 | 0 | 0 |  | 1 | TRUE | wye
47 | LV_3001-38_0_3_load_60 | 62 | 0.0014048 | 0.00035207 | 0 | 0 |  | 1 | TRUE | wye
48 | LV_3001-38_0_3_load_61 | 63 | 0.00016312 | 4.0881e-05 | 0 | 0 |  | 1 | TRUE | wye
49 | LV_3001-38_0_3_load_62 | 64 | 0.00019829 | 4.9697e-05 | 0 | 0 |  | 1 | TRUE | wye
50 | LV_3001-38_0_3_load_64 | 65 | 0.00070583 | 0.0001769 | 0 | 0 |  | 1 | TRUE | wye
51 | LV_3001-38_0_3_load_68 | 66 | 0.00021282 | 5.3339e-05 | 0 | 0 |  | 1 | TRUE | wye
52 | LV_3001-38_0_3_load_67 | 67 | 0.00010429 | 2.6139e-05 | 0 | 0 |  | 1 | TRUE | wye
53 | LV_3001-38_0_3_load_65 | 68 | 0.0002155 | 5.4009e-05 | 0 | 0 |  | 1 | TRUE | wye
54 | LV_3001-38_0_3_load_66 | 69 | 0.00057368 | 0.00014378 | 0 | 0 |  | 1 | TRUE | wye

## ext_grid
| name | bus | vm_pu | va_degree | slack_weight | in_service
0 |  | 34 | 1 | 0 | 1 | TRUE

## line
| name | std_type | from_bus | to_bus | length_km | r_ohm_per_km | x_ohm_per_km | c_nf_per_km | g_us_per_km | max_i_ka | df | parallel | type | in_service
0 | LV_3001-38_0_3_line_0 |  | 0 | 1 | 0.098804 | 0.125 | 0.08 | 261 | 0 | 0.364 | 1 | 1 | cs | TRUE
1 | LV_3001-38_0_3_line_1 |  | 0 | 2 | 0.073961 | 0.125 | 0.08 | 261 | 0 | 0.364 | 1 | 1 | cs | TRUE
2 | LV_3001-38_0_3_line_2 |  | 1 | 3 | 0.027665 | 0.125 | 0.08 | 261 | 0 | 0.364 | 1 | 1 | cs | TRUE
3 | LV_3001-38_0_3_line_3 |  | 3 | 7 | 0.077531 | 0.125 | 0.08 | 261 | 0 | 0.364 | 1 | 1 | cs | TRUE
4 | LV_3001-38_0_3_line_4 |  | 4 | 5 | 0.1644 | 0.125 | 0.08 | 261 | 0 | 0.364 | 1 | 1 | cs | TRUE
5 | LV_3001-38_0_3_line_5 |  | 4 | 6 | 0.005038 | 0.125 | 0.08 | 261 | 0 | 0.364 | 1 | 1 | cs | TRUE
6 | LV_3001-38_0_3_line_6 |  | 5 | 28 | 0.012686 | 0.125 | 0.08 | 261 | 0 | 0.364 | 1 | 1 | cs | TRUE
7 | LV_3001-38_0_3_line_7 |  | 7 | 10 | 0.02786 | 0.125 | 0.08 | 261 | 0 | 0.364 | 1 | 1 | cs | TRUE
8 | LV_3001-38_0_3_line_8 |  | 8 | 9 | 0.031897 | 0.125 | 0.08 | 261 | 0 | 0.364 | 1 | 1 | cs | TRUE
9 | LV_3001-38_0_3_line_9 |  | 9 | 32 | 0.036543 | 0.125 | 0.08 | 261 | 0 | 0.364 | 1 | 1 | cs | TRUE
10 | LV_3001-38_0_3_line_10 |  | 9 | 28 | 0.09703 | 0.125 | 0.08 | 261 | 0 | 0.364 | 1 | 1 | cs | TRUE
11 | LV_3001-38_0_3_line_11 |  | 10 | 24 | 0.032095 | 0.125 | 0.08 | 261 | 0 | 0.364 | 1 | 1 | cs | TRUE
12 | LV_3001-38_0_3_line_12 |  | 11 | 12 | 0.015578 | 0.125 | 0.08 | 261 | 0 | 0.364 | 1 | 1 | cs | TRUE
13 | LV_3001-38_0_3_line_13 |  | 11 | 13 | 0.067776 | 0.125 | 0.08 | 261 | 0 | 0.364 | 1 | 1 | cs | TRUE
14 | LV_3001-38_0_3_line_14 |  | 11 | 14 | 0.18823 | 0.125 | 0.08 | 261 | 0 | 0.364 | 1 | 1 | cs | TRUE
15 | LV_3001-38_0_3_line_15 |  | 12 | 15 | 0.075446 | 0.125 | 0.08 | 261 | 0 | 0.364 | 1 | 1 | cs | TRUE
16 | LV_3001-38_0_3_line_16 |  | 13 | 16 | 0.002626 | 0.125 | 0.08 | 261 | 0 | 0.364 | 1 | 1 | cs | TRUE
17 | LV_3001-38_0_3_line_17 |  | 14 | 19 | 0.014259 | 0.125 | 0.08 | 261 | 0 | 0.364 | 1 | 1 | cs | TRUE
18 | LV_3001-38_0_3_line_18 |  | 15 | 20 | 0.010586 | 0.125 | 0.08 | 261 | 0 | 0.364 | 1 | 1 | cs | TRUE
19 | LV_3001-38_0_3_line_19 |  | 16 | 17 | 0.0133 | 0.125 | 0.08 | 261 | 0 | 0.364 | 1 | 1 | cs | TRUE
20 | LV_3001-38_0_3_line_20 |  | 17 | 18 | 0.10544 | 0.125 | 0.08 | 261 | 0 | 0.364 | 1 | 1 | cs | TRUE
21 | LV_3001-38_0_3_line_21 |  | 19 | 22 | 0.076456 | 0.125 | 0.08 | 261 | 0 | 0.364 | 1 | 1 | cs | TRUE
22 | LV_3001-38_0_3_line_22 |  | 19 | 23 | 0.030027 | 0.125 | 0.08 | 261 | 0 | 0.364 | 1 | 1 | cs | TRUE
23 | LV_3001-38_0_3_line_23 |  | 20 | 21 | 0.01365 | 0.125 | 0.08 | 261 | 0 | 0.364 | 1 | 1 | cs | TRUE
24 | LV_3001-38_0_3_line_24 |  | 21 | 24 | 0.061929 | 0.125 | 0.08 | 261 | 0 | 0.364 | 1 | 1 | cs | TRUE
25 | LV_3001-38_0_3_line_25 |  | 22 | 26 | 0.01382 | 0.125 | 0.08 | 261 | 0 | 0.364 | 1 | 1 | cs | TRUE
26 | LV_3001-38_0_3_line_26 |  | 23 | 27 | 0.0089732 | 0.125 | 0.08 | 261 | 0 | 0.364 | 1 | 1 | cs | TRUE
27 | LV_3001-38_0_3_line_27 |  | 24 | 25 | 0.0058445 | 0.125 | 0.08 | 261 | 0 | 0.364 | 1 | 1 | cs | TRUE
28 | LV_3001-38_0_3_line_28 |  | 26 | 47 | 0.13627 | 0.125 | 0.08 | 261 | 0 | 0.364 | 1 | 1 | cs | TRUE
29 | LV_3001-38_0_3_line_29 |  | 27 | 31 | 0.016359 | 0.125 | 0.08 | 261 | 0 | 0.364 | 1 | 1 | cs | TRUE
30 | LV_3001-38_0_3_line_30 |  | 29 | 30 | 0.012947 | 0.125 | 0.08 | 261 | 0 | 0.364 | 1 | 1 | cs | TRUE
31 | LV_3001-38_0_3_line_31 |  | 29 | 31 | 0.03091 | 0.125 | 0.08 | 261 | 0 | 0.364 | 1 | 1 | cs | TRUE
32 | LV_3001-38_0_3_line_32 |  | 30 | 37 | 0.055621 | 0.125 | 0.08 | 261 | 0 | 0.364 | 1 | 1 | cs | TRUE
33 | LV_3001-38_0_3_line_33 |  | 32 | 33 | 0.021816 | 0.125 | 0.08 | 261 | 0 | 0.364 | 1 | 1 | cs | TRUE
34 | LV_3001-38_0_3_line_34 |  | 33 | 34 | 0.009206 | 0.125 | 0.08 | 261 | 0 | 0.364 | 1 | 1 | cs | TRUE
35 | LV_3001-38_0_3_line_35 |  | 34 | 35 | 0.090127 | 0.125 | 0.08 | 261 | 0 | 0.364 | 1 | 1 | cs | TRUE
36 | LV_3001-38_0_3_line_36 |  | 34 | 36 | 0.03959 | 0.125 | 0.08 | 261 | 0 | 0.364 | 1 | 1 | cs | TRUE
37 | LV_3001-38_0_3_line_37 |  | 35 | 37 | 0.038722 | 0.125 | 0.08 | 261 | 0 | 0.364 | 1 | 1 | cs | TRUE
38 | LV_3001-38_0_3_line_38 |  | 35 | 38 | 0.073687 | 0.125 | 0.08 | 261 | 0 | 0.364 | 1 | 1 | cs | TRUE
39 | LV_3001-38_0_3_line_39 |  | 38 | 50 | 0.022728 | 0.125 | 0.08 | 261 | 0 | 0.364 | 1 | 1 | cs | TRUE
40 | LV_3001-38_0_3_line_40 |  | 39 | 40 | 0.02208 | 0.125 | 0.08 | 261 | 0 | 0.364 | 1 | 1 | cs | TRUE
41 | LV_3001-38_0_3_line_41 |  | 40 | 41 | 0.026675 | 0.125 | 0.08 | 261 | 0 | 0.364 | 1 | 1 | cs | TRUE
42 | LV_3001-38_0_3_line_42 |  | 41 | 45 | 0.04426 | 0.125 | 0.08 | 261 | 0 | 0.364 | 1 | 1 | cs | TRUE
43 | LV_3001-38_0_3_line_43 |  | 41 | 46 | 0.069228 | 0.125 | 0.08 | 261 | 0 | 0.364 | 1 | 1 | cs | TRUE
44 | LV_3001-38_0_3_line_44 |  | 42 | 43 | 0.24363 | 0.125 | 0.08 | 261 | 0 | 0.364 | 1 | 1 | cs | TRUE
45 | LV_3001-38_0_3_line_45 |  | 42 | 44 | 0.077564 | 0.125 | 0.08 | 261 | 0 | 0.364 | 1 | 1 | cs | TRUE
46 | LV_3001-38_0_3_line_46 |  | 43 | 62 | 0.010118 | 0.125 | 0.08 | 261 | 0 | 0.364 | 1 | 1 | cs | TRUE
47 | LV_3001-38_0_3_line_47 |  | 44 | 50 | 0.009718 | 0.125 | 0.08 | 261 | 0 | 0.364 | 1 | 1 | cs | TRUE
48 | LV_3001-38_0_3_line_48 |  | 45 | 48 | 0.046227 | 0.125 | 0.08 | 261 | 0 | 0.364 | 1 | 1 | cs | TRUE
49 | LV_3001-38_0_3_line_49 |  | 45 | 49 | 0.033283 | 0.125 | 0.08 | 261 | 0 | 0.364 | 1 | 1 | cs | TRUE
50 | LV_3001-38_0_3_line_50 |  | 47 | 54 | 0.065769 | 0.125 | 0.08 | 261 | 0 | 0.364 | 1 | 1 | cs | TRUE
51 | LV_3001-38_0_3_line_51 |  | 48 | 54 | 0.02012 | 0.125 | 0.08 | 261 | 0 | 0.364 | 1 | 1 | cs | TRUE
52 | LV_3001-38_0_3_line_52 |  | 49 | 53 | 0.088818 | 0.125 | 0.08 | 261 | 0 | 0.364 | 1 | 1 | cs | TRUE
53 | LV_3001-38_0_3_line_53 |  | 50 | 51 | 0.021855 | 0.125 | 0.08 | 261 | 0 | 0.364 | 1 | 1 | cs | TRUE
54 | LV_3001-38_0_3_line_54 |  | 51 | 52 | 0.0052658 | 0.125 | 0.08 | 261 | 0 | 0.364 | 1 | 1 | cs | TRUE
55 | LV_3001-38_0_3_line_55 |  | 52 | 55 | 0.02145 | 0.125 | 0.08 | 261 | 0 | 0.364 | 1 | 1 | cs | TRUE
56 | LV_3001-38_0_3_line_56 |  | 55 | 56 | 0.023217 | 0.125 | 0.08 | 261 | 0 | 0.364 | 1 | 1 | cs | TRUE
57 | LV_3001-38_0_3_line_57 |  | 56 | 57 | 0.13829 | 0.125 | 0.08 | 261 | 0 | 0.364 | 1 | 1 | cs | TRUE
58 | LV_3001-38_0_3_line_58 |  | 57 | 58 | 0.0080164 | 0.125 | 0.08 | 261 | 0 | 0.364 | 1 | 1 | cs | TRUE
59 | LV_3001-38_0_3_line_59 |  | 58 | 59 | 0.018043 | 0.125 | 0.08 | 261 | 0 | 0.364 | 1 | 1 | cs | TRUE
60 | LV_3001-38_0_3_line_60 |  | 59 | 60 | 0.011191 | 0.125 | 0.08 | 261 | 0 | 0.364 | 1 | 1 | cs | TRUE
61 | LV_3001-38_0_3_line_61 |  | 60 | 61 | 0.33097 | 0.125 | 0.08 | 261 | 0 | 0.364 | 1 | 1 | cs | TRUE
62 | LV_3001-38_0_3_line_62 |  | 61 | 63 | 0.10909 | 0.125 | 0.08 | 261 | 0 | 0.364 | 1 | 1 | cs | TRUE
63 | LV_3001-38_0_3_line_63 |  | 63 | 64 | 0.024974 | 0.125 | 0.08 | 261 | 0 | 0.364 | 1 | 1 | cs | TRUE
64 | LV_3001-38_0_3_line_64 |  | 64 | 65 | 0.0080492 | 0.125 | 0.08 | 261 | 0 | 0.364 | 1 | 1 | cs | TRUE
65 | LV_3001-38_0_3_line_65 |  | 65 | 66 | 0.028127 | 0.125 | 0.08 | 261 | 0 | 0.364 | 1 | 1 | cs | TRUE
66 | LV_3001-38_0_3_line_66 |  | 66 | 67 | 0.022316 | 0.125 | 0.08 | 261 | 0 | 0.364 | 1 | 1 | cs | TRUE
67 | LV_3001-38_0_3_line_67 |  | 67 | 68 | 0.020074 | 0.125 | 0.08 | 261 | 0 | 0.364 | 1 | 1 | cs | TRUE
68 | LV_3001-38_0_3_line_68 |  | 68 | 69 | 0.036243 | 0.125 | 0.08 | 261 | 0 | 0.364 | 1 | 1 | cs | TRUE

## trafo
| name | std_type | hv_bus | lv_bus | sn_mva | vn_hv_kv | vn_lv_kv | vk_percent | vkr_percent | pfe_kw | i0_percent | shift_degree | tap_side | tap_neutral | tap_min | tap_max | tap_step_percent | tap_step_degree | tap_pos | tap_phase_shifter | parallel | df | in_service
0 | LV_3001-38_0_3_trafo_28 | 0.63 MVA 20/0.4 kV | 70 | 34 | 0.63 | 20 | 0.4 | 6 | 1.206 | 1.65 | 0.2619 | 150 | hv | 0 | -2 | 2 | 2.5 | 0 | 0 | FALSE | 1 | 1 | TRUE

## line_geodata
| x0 | y0 | x1 | y1 | x2 | y2 | x3 | y3 | x4 | y4 | x5 | y5 | x6 | y6 | x7 | y7
0 | 2736576.0223 | 1251107.5675 | 2736588.767 | 1251110.4928 | 2736644.1318 | 1251126.6283 | 2736668.493 | 1251140.5522
1 | 2736576.0223 | 1251107.5675 | 2736561.3494 | 1251104.1996 | 2736528.7379 | 1251099.4773 | 2736502.8913 | 1251097.1139
2 | 2736692.1089 | 1251154.9606 | 2736669.599 | 1251141.1844 | 2736668.493 | 1251140.5522
3 | 2736692.1089 | 1251154.9606 | 2736702.1165 | 1251161.0859 | 2736739.4423 | 1251179.7529 | 2736760.2421 | 1251191.8541
4 | 2736615.2683 | 1250782.2741 | 2736482.1489 | 1250878.7502
5 | 2736482.1489 | 1250878.7502 | 2736477.1295 | 1250879.1828
6 | 2736626.8747 | 1250787.3961 | 2736615.2683 | 1250782.2741
7 | 2736785.4019 | 1251203.5876 | 2736782.3873 | 1251202.9429 | 2736764.2847 | 1251194.2061 | 2736760.2421 | 1251191.8541
8 | 2736698.4789 | 1250852.8764 | 2736701.7845 | 1250868.667 | 2736696.6075 | 1250883.5612
9 | 2736698.4789 | 1250852.8764 | 2736734.5772 | 1250847.1917
10 | 2736698.4789 | 1250852.8764 | 2736626.8747 | 1250787.3961
11 | 2736816.7873 | 1251210.2993 | 2736785.4019 | 1251203.5876
12 | 2736936.4655 | 1251124.5724 | 2736920.9501 | 1251125.9723
13 | 2736936.4655 | 1251124.5724 | 2737000.4546 | 1251146.9105
14 | 2736944.28 | 1250936.5027 | 2736936.4655 | 1251124.5724
15 | 2736920.9501 | 1251125.9723 | 2736894.0658 | 1251128.398 | 2736879.3268 | 1251123.7645 | 2736870.917 | 1251122.0242 | 2736858.5493 | 1251124.8967 | 2736848.6334 | 1251131.1401
16 | 2737002.9488 | 1251147.7316 | 2737000.4546 | 1251146.9105
17 | 2736937.8547 | 1250924.0787 | 2736939.3285 | 1250929.907 | 2736944.28 | 1250936.5027
18 | 2736842.0516 | 1251139.4313 | 2736848.6334 | 1251131.1401 | 2736848.6334 | 1251131.1401
19 | 2737014.7278 | 1251153.4536 | 2737010.9071 | 1251150.3516 | 2737002.9488 | 1251147.7316
20 | 2737014.7278 | 1251153.4536 | 2737017.2519 | 1251155.503 | 2737021.0531 | 1251181.4813 | 2737026.8159 | 1251198.7303 | 2737041.1203 | 1251236.807 | 2737044.0043 | 1251253.63
21 | 2736937.8547 | 1250924.0787 | 2737014.2806 | 1250921.9483
22 | 2736937.8547 | 1250924.0787 | 2736936.0561 | 1250924.1372 | 2736908.0279 | 1250920.7922
23 | 2736842.0516 | 1251139.4313 | 2736839.5566 | 1251142.5743 | 2736835.663 | 1251151.3903
24 | 2736816.7873 | 1251210.2993 | 2736824.0864 | 1251186.902 | 2736831.6361 | 1251160.5078 | 2736835.663 | 1251151.3903
25 | 2737014.2806 | 1250921.9483 | 2737025.9342 | 1250921.6234 | 2737028.0403 | 1250921.1344
26 | 2736899.378 | 1250918.6786 | 2736903.4623 | 1250920.2473 | 2736908.0279 | 1250920.7922
27 | 2736816.7873 | 1251210.2993 | 2736821.5073 | 1251213.7461
28 | 2737028.0403 | 1250921.1344 | 2737164.3133 | 1250921.2242
29 | 2736899.378 | 1250918.6786 | 2736884.1062 | 1250912.8133
30 | 2736855.2512 | 1250901.7312 | 2736849.9427 | 1250899.6924 | 2736845.4577 | 1250894.7621 | 2736845.4637 | 1250894.1666
31 | 2736855.2512 | 1250901.7312 | 2736884.1062 | 1250912.8133
32 | 2736845.4637 | 1250894.1666 | 2736846.0228 | 1250838.5488
33 | 2736756.1274 | 1250843.7981 | 2736734.5772 | 1250847.1917
34 | 2736765.0827 | 1250841.5583 | 2736756.1274 | 1250843.7981
35 | 2736765.0827 | 1250841.5583 | 2736778.5342 | 1250838.2101 | 2736818.3204 | 1250823.3593 | 2736837.0311 | 1250810.0792 | 2736842.8069 | 1250800.6595
36 | 2736765.0827 | 1250841.5583 | 2736765.6741 | 1250860.0888 | 2736771.3119 | 1250867.1031 | 2736772.3212 | 1250879.112
37 | 2736842.8069 | 1250800.6595 | 2736844.9397 | 1250803.7894 | 2736846.3182 | 1250809.1706 | 2736846.0228 | 1250838.5488
38 | 2736842.8069 | 1250800.6595 | 2736856.3085 | 1250775.5484 | 2736868.362 | 1250763.1043 | 2736886.1022 | 1250754.2504 | 2736891.1207 | 1250747.8716
39 | 2736872.4517 | 1250734.8285 | 2736891.1207 | 1250747.8716
40 | 2737074.7374 | 1250779.2671 | 2737076.705 | 1250779.3676 | 2737089.379 | 1250779.2829 | 2737096.749 | 1250778.2974
41 | 2737121.9697 | 1250770.2953 | 2737112.3232 | 1250774.9764 | 2737102.6359 | 1250777.5102 | 2737096.749 | 1250778.2974
42 | 2737121.9697 | 1250770.2953 | 2737126.9099 | 1250778.7173 | 2737150.3213 | 1250804.1267
43 | 2737121.9697 | 1250770.2953 | 2737132.532 | 1250762.5882 | 2737139.2762 | 1250756.7056 | 2737145.6443 | 1250748.8013 | 2737156.1784 | 1250734.165 | 2737166.5211 | 1250718.203
44 | 2736944.3973 | 1250717.4259 | 2737015.6753 | 1250484.454
45 | 2736871.3609 | 1250725.1723 | 2736880.6908 | 1250724.0534 | 2736905.1318 | 1250724.9076 | 2736924.4509 | 1250725.8325 | 2736940.1107 | 1250724.9825 | 2736944.3973 | 1250717.4259
46 | 2737015.6753 | 1250484.454 | 2737015.6753 | 1250484.454 | 2737018.8563 | 1250480.1458 | 2737022.158 | 1250476.7135
47 | 2736871.3609 | 1250725.1723 | 2736872.4517 | 1250734.8285
48 | 2737150.3213 | 1250804.1267 | 2737159.6936 | 1250822.0377 | 2737162.5939 | 1250832.1252 | 2737162.8672 | 1250842.4965 | 2737161.6224 | 1250847.4844
49 | 2737150.3213 | 1250804.1267 | 2737157.4052 | 1250800.8543 | 2737164.5666 | 1250789.999 | 2737161.301 | 1250781.6603 | 2737158.2231 | 1250779.9541
50 | 2737155.1661 | 1250866.2178 | 2737160.0701 | 1250870.335 | 2737174.2787 | 1250884.1876 | 2737176.1082 | 1250888.6674 | 2737175.4197 | 1250893.289 | 2737164.3133 | 1250921.2242
51 | 2737155.1661 | 1250866.2178 | 2737157.0375 | 1250864.326 | 2737159.3959 | 1250856.4067 | 2737161.6224 | 1250847.4844
52 | 2737158.2231 | 1250779.9541 | 2737150.937 | 1250775.9152 | 2737149.5316 | 1250764.8615 | 2737188.3527 | 1250707.4015
53 | 2736872.4517 | 1250734.8285 | 2736854.7528 | 1250722.0071
54 | 2736850.4884 | 1250718.9179 | 2736854.7528 | 1250722.0071
55 | 2736850.4884 | 1250718.9179 | 2736840.1096 | 1250712.161 | 2736832.3707 | 1250707.4389
56 | 2736812.1393 | 1250696.0719 | 2736824.121 | 1250702.4052 | 2736832.3707 | 1250707.4389
57 | 2736812.1393 | 1250696.0719 | 2736695.0287 | 1250622.5183
58 | 2736689.0439 | 1250617.1848 | 2736695.0287 | 1250622.5183
59 | 2736689.0439 | 1250617.1848 | 2736685.2688 | 1250613.8205 | 2736675.8554 | 1250604.8749
60 | 2736667.7408 | 1250597.1683 | 2736667.9614 | 1250597.3731 | 2736675.8554 | 1250604.8749
61 | 2736667.7408 | 1250597.1683 | 2736476.3166 | 1250327.1667
62 | 2736476.3166 | 1250327.1667 | 2736481.9342 | 1250303.3077 | 2736486.849 | 1250289.297 | 2736493.1166 | 1250273.9385 | 2736499.9259 | 1250260.6387 | 2736508.1775 | 1250247.35 | 2736514.6064 | 1250238.1008 | 2736521.5813 | 1250229.2212
63 | 2736521.5813 | 1250229.2212 | 2736522.4574 | 1250228.1059 | 2736533.1247 | 1250216.5077 | 2736538.8186 | 1250211.1797
64 | 2736538.8186 | 1250211.1797 | 2736544.696 | 1250205.68
65 | 2736566.2625 | 1250187.6301 | 2736546.2549 | 1250204.2212 | 2736544.696 | 1250205.68
66 | 2736566.2625 | 1250187.6301 | 2736582.1901 | 1250174.4221 | 2736583.451 | 1250173.3983
67 | 2736599.0343 | 1250160.7443 | 2736583.451 | 1250173.3983
68 | 2736599.0343 | 1250160.7443 | 2736627.1698 | 1250137.8977

## bus_geodata
| x | y | coords
0 | 2736576.0223 | 1251107.5675
1 | 2736668.493 | 1251140.5522
2 | 2736502.8913 | 1251097.1139
3 | 2736692.1089 | 1251154.9606
4 | 2736482.1489 | 1250878.7502
5 | 2736615.2683 | 1250782.2741
6 | 2736477.1295 | 1250879.1828
7 | 2736760.2421 | 1251191.8541
8 | 2736696.6075 | 1250883.5612
9 | 2736698.4789 | 1250852.8764
10 | 2736785.4019 | 1251203.5876
11 | 2736936.4655 | 1251124.5724
12 | 2736920.9501 | 1251125.9723
13 | 2737000.4546 | 1251146.9105
14 | 2736944.28 | 1250936.5027
15 | 2736848.6334 | 1251131.1401
16 | 2737002.9488 | 1251147.7316
17 | 2737014.7278 | 1251153.4536
18 | 2737044.0043 | 1251253.63
19 | 2736937.8547 | 1250924.0787
20 | 2736842.0516 | 1251139.4313
21 | 2736835.663 | 1251151.3903
22 | 2737014.2806 | 1250921.9483
23 | 2736908.0279 | 1250920.7922
24 | 2736816.7873 | 1251210.2993
25 | 2736821.5073 | 1251213.7461
26 | 2737028.0403 | 1250921.1344
27 | 2736899.378 | 1250918.6786
28 | 2736626.8747 | 1250787.3961
29 | 2736855.2512 | 1250901.7312
30 | 2736845.4637 | 1250894.1666
31 | 2736884.1062 | 1250912.8133
32 | 2736734.5772 | 1250847.1917
33 | 2736756.1274 | 1250843.7981
34 | 2736765.0827 | 1250841.5583
35 | 2736842.8069 | 1250800.6595
36 | 2736772.3212 | 1250879.112
37 | 2736846.0228 | 1250838.5488
38 | 2736891.1207 | 1250747.8716
39 | 2737074.7374 | 1250779.2671
40 | 2737096.749 | 1250778.2974
41 | 2737121.9697 | 1250770.2953
42 | 2736944.3973 | 1250717.4259
43 | 2737015.6753 | 1250484.454
44 | 2736871.3609 | 1250725.1723
45 | 2737150.3213 | 1250804.1267
46 | 2737166.5211 | 1250718.203
47 | 2737164.3133 | 1250921.2242
48 | 2737161.6224 | 1250847.4844
49 | 2737158.2231 | 1250779.9541
50 | 2736872.4517 | 1250734.8285
51 | 2736854.7528 | 1250722.0071
52 | 2736850.4884 | 1250718.9179
53 | 2737188.3527 | 1250707.4015
54 | 2737155.1662 | 1250866.2178
55 | 2736832.3707 | 1250707.4389
56 | 2736812.1393 | 1250696.0719
57 | 2736695.0287 | 1250622.5183
58 | 2736689.0439 | 1250617.1848
59 | 2736675.8554 | 1250604.8749
60 | 2736667.7408 | 1250597.1683
61 | 2736476.3166 | 1250327.1667
62 | 2737022.158 | 1250476.7135
63 | 2736521.5813 | 1250229.2212
64 | 2736538.8186 | 1250211.1797
65 | 2736544.696 | 1250205.68
66 | 2736566.2625 | 1250187.6301
67 | 2736583.451 | 1250173.3983
68 | 2736599.0343 | 1250160.7443
69 | 2736627.1698 | 1250137.8977
70 | 2736756.1274 | 1250843.7981

## line_std_types
| c_nf_per_km | r_ohm_per_km | x_ohm_per_km | max_i_ka | type | q_mm2 | alpha | voltage_rating
NAYY 4x50 SE | 210 | 0.642 | 0.083 | 0.142 | cs | 50 | 0.00403 | LV
NAYY 4x120 SE | 264 | 0.225 | 0.08 | 0.242 | cs | 120 | 0.00403 | LV
NAYY 4x150 SE | 261 | 0.208 | 0.08 | 0.27 | cs | 150 | 0.00403 | LV
NA2XS2Y 1x95 RM/25 12/20 kV | 216 | 0.313 | 0.132 | 0.252 | cs | 95 | 0.00403 | MV
NA2XS2Y 1x185 RM/25 12/20 kV | 273 | 0.161 | 0.117 | 0.362 | cs | 185 | 0.00403 | MV
NA2XS2Y 1x240 RM/25 12/20 kV | 304 | 0.122 | 0.112 | 0.421 | cs | 240 | 0.00403 | MV
NA2XS2Y 1x95 RM/25 6/10 kV | 315 | 0.313 | 0.123 | 0.249 | cs | 95 | 0.00403 | MV
NA2XS2Y 1x185 RM/25 6/10 kV | 406 | 0.161 | 0.11 | 0.358 | cs | 185 | 0.00403 | MV
NA2XS2Y 1x240 RM/25 6/10 kV | 456 | 0.122 | 0.105 | 0.416 | cs | 240 | 0.00403 | MV
NA2XS2Y 1x150 RM/25 12/20 kV | 250 | 0.206 | 0.116 | 0.319 | cs | 150 | 0.00403 | MV
NA2XS2Y 1x120 RM/25 12/20 kV | 230 | 0.253 | 0.119 | 0.283 | cs | 120 | 0.00403 | MV
NA2XS2Y 1x70 RM/25 12/20 kV | 190 | 0.443 | 0.132 | 0.22 | cs | 70 | 0.00403 | MV
NA2XS2Y 1x150 RM/25 6/10 kV | 360 | 0.206 | 0.11 | 0.315 | cs | 150 | 0.00403 | MV
NA2XS2Y 1x120 RM/25 6/10 kV | 340 | 0.253 | 0.113 | 0.28 | cs | 120 | 0.00403 | MV
NA2XS2Y 1x70 RM/25 6/10 kV | 280 | 0.443 | 0.123 | 0.217 | cs | 70 | 0.00403 | MV
N2XS(FL)2Y 1x120 RM/35 64/110 kV | 112 | 0.153 | 0.166 | 0.366 | cs | 120 | 0.00393 | HV
N2XS(FL)2Y 1x185 RM/35 64/110 kV | 125 | 0.099 | 0.156 | 0.457 | cs | 185 | 0.00393 | HV
N2XS(FL)2Y 1x240 RM/35 64/110 kV | 135 | 0.075 | 0.149 | 0.526 | cs | 240 | 0.00393 | HV
N2XS(FL)2Y 1x300 RM/35 64/110 kV | 144 | 0.06 | 0.144 | 0.588 | cs | 300 | 0.00393 | HV
15-AL1/3-ST1A 0.4 | 11 | 1.8769 | 0.35 | 0.105 | ol | 16 | 0.00403 | LV
24-AL1/4-ST1A 0.4 | 11.25 | 1.2012 | 0.335 | 0.14 | ol | 24 | 0.00403 | LV
48-AL1/8-ST1A 0.4 | 12.2 | 0.5939 | 0.3 | 0.21 | ol | 48 | 0.00403 | LV
94-AL1/15-ST1A 0.4 | 13.2 | 0.306 | 0.29 | 0.35 | ol | 94 | 0.00403 | LV
34-AL1/6-ST1A 10.0 | 9.7 | 0.8342 | 0.36 | 0.17 | ol | 34 | 0.00403 | MV
48-AL1/8-ST1A 10.0 | 10.1 | 0.5939 | 0.35 | 0.21 | ol | 48 | 0.00403 | MV
70-AL1/11-ST1A 10.0 | 10.4 | 0.4132 | 0.339 | 0.29 | ol | 70 | 0.00403 | MV
94-AL1/15-ST1A 10.0 | 10.75 | 0.306 | 0.33 | 0.35 | ol | 94 | 0.00403 | MV
122-AL1/20-ST1A 10.0 | 11.1 | 0.2376 | 0.323 | 0.41 | ol | 122 | 0.00403 | MV
149-AL1/24-ST1A 10.0 | 11.25 | 0.194 | 0.315 | 0.47 | ol | 149 | 0.00403 | MV
34-AL1/6-ST1A 20.0 | 9.15 | 0.8342 | 0.382 | 0.17 | ol | 34 | 0.00403 | MV
48-AL1/8-ST1A 20.0 | 9.5 | 0.5939 | 0.372 | 0.21 | ol | 48 | 0.00403 | MV
70-AL1/11-ST1A 20.0 | 9.7 | 0.4132 | 0.36 | 0.29 | ol | 70 | 0.00403 | MV
94-AL1/15-ST1A 20.0 | 10 | 0.306 | 0.35 | 0.35 | ol | 94 | 0.00403 | MV
122-AL1/20-ST1A 20.0 | 10.3 | 0.2376 | 0.344 | 0.41 | ol | 122 | 0.00403 | MV
149-AL1/24-ST1A 20.0 | 10.5 | 0.194 | 0.337 | 0.47 | ol | 149 | 0.00403 | MV
184-AL1/30-ST1A 20.0 | 10.75 | 0.1571 | 0.33 | 0.535 | ol | 184 | 0.00403 | MV
243-AL1/39-ST1A 20.0 | 11 | 0.1188 | 0.32 | 0.645 | ol | 243 | 0.00403 | MV
48-AL1/8-ST1A 110.0 | 8 | 0.5939 | 0.46 | 0.21 | ol | 48 | 0.00403 | HV
70-AL1/11-ST1A 110.0 | 8.4 | 0.4132 | 0.45 | 0.29 | ol | 70 | 0.00403 | HV
94-AL1/15-ST1A 110.0 | 8.65 | 0.306 | 0.44 | 0.35 | ol | 94 | 0.00403 | HV
122-AL1/20-ST1A 110.0 | 8.5 | 0.2376 | 0.43 | 0.41 | ol | 122 | 0.00403 | HV
149-AL1/24-ST1A 110.0 | 8.75 | 0.194 | 0.41 | 0.47 | ol | 149 | 0.00403 | HV
184-AL1/30-ST1A 110.0 | 8.8 | 0.1571 | 0.4 | 0.535 | ol | 184 | 0.00403 | HV
243-AL1/39-ST1A 110.0 | 9 | 0.1188 | 0.39 | 0.645 | ol | 243 | 0.00403 | HV
305-AL1/39-ST1A 110.0 | 9.2 | 0.0949 | 0.38 | 0.74 | ol | 305 | 0.00403 | HV
490-AL1/64-ST1A 110.0 | 9.75 | 0.059 | 0.37 | 0.96 | ol | 490 | 0.00403 | HV
679-AL1/86-ST1A 110.0 | 9.95 | 0.042 | 0.36 | 1.15 | ol | 679 | 0.00403 | HV
490-AL1/64-ST1A 220.0 | 10 | 0.059 | 0.285 | 0.96 | ol | 490 | 0.00403 | HV
679-AL1/86-ST1A 220.0 | 11.7 | 0.042 | 0.275 | 1.15 | ol | 679 | 0.00403 | HV
490-AL1/64-ST1A 380.0 | 11 | 0.059 | 0.253 | 0.96 | ol | 490 | 0.00403 | HV
679-AL1/86-ST1A 380.0 | 14.6 | 0.042 | 0.25 | 1.15 | ol | 679 | 0.00403 | HV

## trafo_std_types
| i0_percent | pfe_kw | vkr_percent | sn_mva | vn_lv_kv | vn_hv_kv | vk_percent | shift_degree | vector_group | tap_side | tap_neutral | tap_min | tap_max | tap_step_degree | tap_step_percent | tap_phase_shifter
160 MVA 380/110 kV | 0.06 | 60 | 0.25 | 160 | 110 | 380 | 12.2 | 0 | Yy0 | hv | 0 | -9 | 9 | 0 | 1.5 | FALSE
100 MVA 220/110 kV | 0.06 | 55 | 0.26 | 100 | 110 | 220 | 12 | 0 | Yy0 | hv | 0 | -9 | 9 | 0 | 1.5 | FALSE
63 MVA 110/20 kV | 0.04 | 22 | 0.32 | 63 | 20 | 110 | 18 | 150 | YNd5 | hv | 0 | -9 | 9 | 0 | 1.5 | FALSE
40 MVA 110/20 kV | 0.05 | 18 | 0.34 | 40 | 20 | 110 | 16.2 | 150 | YNd5 | hv | 0 | -9 | 9 | 0 | 1.5 | FALSE
25 MVA 110/20 kV | 0.07 | 14 | 0.41 | 25 | 20 | 110 | 12 | 150 | YNd5 | hv | 0 | -9 | 9 | 0 | 1.5 | FALSE
63 MVA 110/10 kV | 0.04 | 22 | 0.32 | 63 | 10 | 110 | 18 | 150 | YNd5 | hv | 0 | -9 | 9 | 0 | 1.5 | FALSE
40 MVA 110/10 kV | 0.05 | 18 | 0.34 | 40 | 10 | 110 | 16.2 | 150 | YNd5 | hv | 0 | -9 | 9 | 0 | 1.5 | FALSE
25 MVA 110/10 kV | 0.07 | 14 | 0.41 | 25 | 10 | 110 | 12 | 150 | YNd5 | hv | 0 | -9 | 9 | 0 | 1.5 | FALSE
0.25 MVA 20/0.4 kV | 0.32 | 0.8 | 1.44 | 0.25 | 0.4 | 20 | 6 | 150 | Yzn5 | hv | 0 | -2 | 2 | 0 | 2.5 | FALSE
0.4 MVA 20/0.4 kV | 0.3375 | 1.35 | 1.425 | 0.4 | 0.4 | 20 | 6 | 150 | Dyn5 | hv | 0 | -2 | 2 | 0 | 2.5 | FALSE
0.63 MVA 20/0.4 kV | 0.2619 | 1.65 | 1.206 | 0.63 | 0.4 | 20 | 6 | 150 | Dyn5 | hv | 0 | -2 | 2 | 0 | 2.5 | FALSE
0.25 MVA 10/0.4 kV | 0.24 | 0.6 | 1.2 | 0.25 | 0.4 | 10 | 4 | 150 | Dyn5 | hv | 0 | -2 | 2 | 0 | 2.5 | FALSE
0.4 MVA 10/0.4 kV | 0.2375 | 0.95 | 1.325 | 0.4 | 0.4 | 10 | 4 | 150 | Dyn5 | hv | 0 | -2 | 2 | 0 | 2.5 | FALSE
0.63 MVA 10/0.4 kV | 0.1873 | 1.18 | 1.0794 | 0.63 | 0.4 | 10 | 4 | 150 | Dyn5 | hv | 0 | -2 | 2 | 0 | 2.5 | FALSE

## trafo3w_std_types
| sn_hv_mva | sn_mv_mva | sn_lv_mva | vn_hv_kv | vn_mv_kv | vn_lv_kv | vk_hv_percent | vk_mv_percent | vk_lv_percent | vkr_hv_percent | vkr_mv_percent | vkr_lv_percent | pfe_kw | i0_percent | shift_mv_degree | shift_lv_degree | vector_group | tap_side | tap_neutral | tap_min | tap_max | tap_step_percent
63/25/38 MVA 110/20/10 kV | 63 | 25 | 38 | 110 | 20 | 10 | 10.4 | 10.4 | 10.4 | 0.28 | 0.32 | 0.35 | 35 | 0.89 | 0 | 0 | YN0yn0yn0 | hv | 0 | -10 | 10 | 1.2
63/25/38 MVA 110/10/10 kV | 63 | 25 | 38 | 110 | 10 | 10 | 10.4 | 10.4 | 10.4 | 0.28 | 0.32 | 0.35 | 35 | 0.89 | 0 | 0 | YN0yn0yn0 | hv | 0 | -10 | 10 | 1.2

## fuse_std_types
| fuse_type | i_rated_a | t_avg | t_min | t_total | x_avg | x_min | x_total
HV 100A | HV 100A | 100 | 0 | [10.0, 3.64, 0.854, 0.281, 0.1, 0.0531, 0.022, 0.01] | [10.0, 4.267, 1.21, 0.403, 0.1, 0.058, 0.022, 0.01] | 0 | [300.0, 350.0, 450.0, 550.0, 700.0, 850.0, 1200.0, 1752.0] | [600.0, 700.0, 900.0, 1150.0, 1665.0, 2000.0, 3000.0, 4313.0]
HV 10A | HV 10A | 10 | 0 | [10.0, 1675.0, 0.344, 0.156, 0.1, 0.0417, 0.0171, 0.01] | [10.0, 1.3, 0.3, 0.155, 0.1, 0.0555, 0.023, 0.01] | 0 | [30.0, 32.0, 35.0, 37.0, 39.0, 50.0, 70.0, 88.0] | [60.0, 70.0, 80.0, 87.0, 94.0, 110.0, 150.0, 216.0]
HV 125A | HV 125A | 125 | 0 | [10.0, 1.82, 0.344, 0.1, 0.0467, 0.0269, 0.01] | [10.0, 2.478, 0.426, 0.1, 0.0427, 0.0211, 0.01] | 0 | [375.0, 500.0, 700.0, 925.0, 1200.0, 1500.0, 2341.0] | [750.0, 1000.0, 1500.0, 2200.0, 3000.0, 4000.0, 5765.0]
HV 160A | HV 160A | 160 | 0 | [10.0, 4.15, 1.03, 0.198, 0.1, 0.051, 0.0172, 0.01] | [10.0, 2.3, 0.734, 0.274, 0.1, 0.046, 0.0177, 0.01] | 0 | [480.0, 550.0, 700.0, 1000.0, 1260.0, 1600.0, 2500.0, 3227.0] | [960.0, 1300.0, 1700.0, 2200.0, 2996.0, 4000.0, 6000.0, 7946.0]
HV 16A | HV 16A | 16 | 0 | [10.0, 0.352, 0.164, 0.1, 0.0649, 0.0342, 0.01] | [10.0, 2.34, 0.722, 0.181, 0.1, 0.055, 0.0296, 0.01] | 0 | [48.0, 60.0, 65.0, 71.0, 80.0, 100.0, 162.0] | [96.0, 110.0, 125.0, 150.0, 168.0, 200.0, 250.0, 398.0]
HV 200A | HV 200A | 200 | 0 | [10.0, 4.267, 1.21, 0.403, 0.1, 0.058, 0.022, 0.01] | [10.0, 3.73, 1.654, 0.328, 0.1, 0.0531, 0.019, 0.01] | 0 | [600.0, 700.0, 900.0, 1150.0, 1665.0, 2000.0, 3000.0, 4313.0] | [1200.0, 1500.0, 1800.0, 2700.0, 3960.0, 5000.0, 7500.0, 10620.0]
HV 20A | HV 20A | 20 | 0 | [10.0, 1.3, 0.3, 0.155, 0.1, 0.0555, 0.023, 0.01] | [10.0, 1.3, 0.161, 0.1, 0.0611, 0.0399, 0.0141, 0.01] | 0 | [60.0, 70.0, 80.0, 87.0, 94.0, 110.0, 150.0, 216.0] | [120.0, 150.0, 200.0, 223.0, 260.0, 300.0, 450.0, 532.0]
HV 25A | HV 25A | 25 | 0 | [10.0, 2.512, 0.833, 0.299, 0.1, 0.0372, 0.0223, 0.01] | [10.0, 3.125, 0.597, 0.198, 0.1, 0.0378, 0.022, 0.01] | 0 | [75.0, 82.0, 90.0, 100.0, 124.0, 170.0, 200.0, 289.0] | [150.0, 170.0, 210.0, 250.0, 294.0, 400.0, 500.0, 711.0]
HV 31.5A | HV 31.5A | 31.5 | 0 | [10.0, 2.34, 0.722, 0.181, 0.1, 0.055, 0.0296, 0.01] | [10.0, 2.84, 0.368, 0.164, 0.1, 0.0621, 0.0378, 0.0195, 0.01] | 0 | [95.0, 110.0, 125.0, 150.0, 165.0, 200.0, 250.0, 390.0] | [189.0, 220.0, 300.0, 350.0, 393.0, 450.0, 530.0, 700.0, 960.0]
HV 40A | HV 40A | 40 | 0 | [10.0, 1.3, 0.161, 0.1, 0.0611, 0.0399, 0.0141, 0.01] | [10.0, 2.05, 0.369, 0.198, 0.1, 0.051, 0.0298, 0.01] | 0 | [120.0, 150.0, 200.0, 223.0, 260.0, 300.0, 450.0, 532.0] | [240.0, 300.0, 400.0, 450.0, 530.0, 650.0, 800.0, 1311.0]
HV 50A | HV 50A | 50 | 0 | [10.0, 3.215, 0.597, 0.198, 0.1, 0.0378, 0.022, 0.01] | [10.0, 3.64, 0.854, 0.281, 0.1, 0.0531, 0.022, 0.01] | 0 | [150.0, 170.0, 210.0, 250.0, 294.0, 400.0, 500.0, 711.0] | [300.0, 350.0, 450.0, 550.0, 700.0, 850.0, 1200.0, 1752.0]
HV 6.3A | HV 6.3A | 6.3 | 0 | [10.0, 1.39, 0.344, 0.168, 0.1, 0.056, 0.0263, 0.01] | [10.0, 1.711, 0.516, 0.198, 0.1, 0.0634, 0.0303, 0.01] | 0 | [19.0, 19.5, 20.4, 20.8, 22.0, 25.0, 32.0, 48.0] | [38.0, 40.0, 43.0, 48.0, 53.0, 60.0, 75.0, 118.0]
HV 63A | HV 63A | 63 | 0 | [10.0, 2.84, 0.368, 0.164, 0.1, 0.0621, 0.0378, 0.0195, 0.01] | [10.0, 1.82, 0.344, 0.1, 0.0467, 0.0269, 0.01] | 0 | [189.0, 220.0, 300.0, 350.0, 393.0, 450.0, 530.0, 700.0, 961.0] | [378.0, 500.0, 700.0, 934.0, 1200.0, 1500.0, 2366.0]
HV 80A | HV 80A | 80 | 0 | [10.0, 2.05, 0.369, 0.198, 0.1, 0.051, 0.0298, 0.01] | [10.0, 4.15, 1.03, 0.198, 0.1, 0.051, 0.0172, 0.01] | 0 | [240.0, 300.0, 400.0, 450.0, 530.0, 650.0, 800.0, 1311.0] | [480.0, 550.0, 700.0, 1000.0, 1260.0, 1600.0, 2500.0, 3227.0]
Siemens NH-1-100 | Siemens NH-1-100 | 100 | [5400.0, 2000.0, 400.0, 20.0, 1.0, 0.2, 0.012, 0.004] | 0 | 0 | [150.0, 190.0, 250.0, 430.0, 900.0, 1250.0, 2700.0, 3600.0] | 0 | 0
Siemens NH-1-125 | Siemens NH-1-125 | 125 | [4800.0, 120.0, 7.0, 0.1, 0.004] | 0 | 0 | [180.0, 400.0, 740.0, 2000.0, 4250.0] | 0 | 0
Siemens NH-1-16 | Siemens NH-1-16 | 16 | [4000.0, 400.0, 2.0, 0.1, 0.04, 0.01] | 0 | 0 | [26.0, 35.0, 75.0, 150.0, 200.0, 300.0] | 0 | 0
Siemens NH-1-160 | Siemens NH-1-160 | 160 | [4800.0, 120.0, 7.0, 0.1, 0.004] | 0 | 0 | [210.0, 500.0, 900.0, 2300.0, 5000.0] | 0 | 0
Siemens NH-1-25 | Siemens NH-1-25 | 25 | [4000.0, 1000.0, 10.0, 0.2, 0.02, 0.01] | 0 | 0 | [40.0, 50.0, 100.0, 210.0, 400.0, 500.0] | 0 | 0
Siemens NH-1-50 | Siemens NH-1-50 | 50 | [4000.0, 40.0, 4.0, 1.0, 0.02, 0.01] | 0 | 0 | [86.0, 200.0, 300.0, 400.0, 1000.0, 1280.0] | 0 | 0
Siemens NH-1-63 | Siemens NH-1-63 | 63 | [4000.0, 100.0, 10.0, 2.0, 0.04, 0.01] | 0 | 0 | [100.0, 200.0, 300.0, 400.0, 1000.0, 1500.0] | 0 | 0
Siemens NH-1-80 | Siemens NH-1-80 | 80 | [4800.0, 120.0, 7.0, 0.1, 0.01] | 0 | 0 | [150.58, 250.0, 450.0, 1150.0, 2470.0] | 0 | 0
Siemens NH-2-1000 | Siemens NH-2-1000 | 1000 | [4800.0, 120.0, 7.0, 0.1, 0.004] | 0 | 0 | [1900.0, 3500.0, 8400.0, 24000.0, 52000.0] | 0 | 0
Siemens NH-2-200 | Siemens NH-2-200 | 200 | [4800.0, 120.0, 7.0, 0.1, 0.004] | 0 | 0 | [280.0, 650.0, 1200.0, 3000.0, 7000.0] | 0 | 0
Siemens NH-2-224 | Siemens NH-2-224 | 224 | [4800.0, 120.0, 7.0, 0.2, 0.04, 0.004] | 0 | 0 | [400.0, 750.0, 1453.0, 3025.0, 4315.0, 7600.0] | 0 | 0
Siemens NH-2-250 | Siemens NH-2-250 | 250 | [4800.0, 120.0, 7.0, 0.1, 0.004] | 0 | 0 | [450.0, 800.0, 1650.0, 4000.0, 8500.0] | 0 | 0
Siemens NH-2-315 | Siemens NH-2-315 | 315 | [4800.0, 120.0, 7.0, 0.1, 0.004] | 0 | 0 | [550.0, 920.0, 1900.0, 5000.0, 11000.0] | 0 | 0
Siemens NH-2-355 | Siemens NH-2-355 | 355 | [4800.0, 120.0, 6.0, 0.1, 0.004] | 0 | 0 | [650.0, 1116.27, 2350.0, 5840.0, 12790.0] | 0 | 0
Siemens NH-2-400 | Siemens NH-2-400 | 400 | [4800.0, 120.0, 7.0, 0.1, 0.004] | 0 | 0 | [720.0, 1350.0, 2800.0, 6500.0, 15000.0] | 0 | 0
Siemens NH-2-425 | Siemens NH-2-425 | 425 | [4800.0, 120.0, 7.0, 0.1, 0.004] | 0 | 0 | [850.0, 1500.0, 3050.0, 7500.0, 16500.0] | 0 | 0
Siemens NH-2-630 | Siemens NH-2-630 | 630 | [4800.0, 120.0, 7.0, 0.1, 0.004] | 0 | 0 | [1200.0, 2000.0, 4800.0, 12000.0, 26000.0] | 0 | 0

## dtypes
| element | column | dtype
0 | bus | name | object
1 | bus | vn_kv | float64
2 | bus | type | object
3 | bus | zone | object
4 | bus | in_service | bool
5 | load | name | object
6 | load | bus | uint32
7 | load | p_mw | float64
8 | load | q_mvar | float64
9 | load | const_z_percent | float64
10 | load | const_i_percent | float64
11 | load | sn_mva | float64
12 | load | scaling | float64
13 | load | in_service | bool
14 | load | type | object
15 | ext_grid | name | object
16 | ext_grid | bus | uint32
17 | ext_grid | vm_pu | float64
18 | ext_grid | va_degree | float64
19 | ext_grid | slack_weight | float64
20 | ext_grid | in_service | bool
21 | line | name | object
22 | line | std_type | object
23 | line | from_bus | uint32
24 | line | to_bus | uint32
25 | line | length_km | float64
26 | line | r_ohm_per_km | float64
27 | line | x_ohm_per_km | float64
28 | line | c_nf_per_km | float64
29 | line | g_us_per_km | float64
30 | line | max_i_ka | float64
31 | line | df | float64
32 | line | parallel | uint32
33 | line | type | object
34 | line | in_service | bool
35 | trafo | name | object
36 | trafo | std_type | object
37 | trafo | hv_bus | uint32
38 | trafo | lv_bus | uint32
39 | trafo | sn_mva | float64
40 | trafo | vn_hv_kv | float64
41 | trafo | vn_lv_kv | float64
42 | trafo | vk_percent | float64
43 | trafo | vkr_percent | float64
44 | trafo | pfe_kw | float64
45 | trafo | i0_percent | float64
46 | trafo | shift_degree | float64
47 | trafo | tap_side | object
48 | trafo | tap_neutral | int32
49 | trafo | tap_min | int32
50 | trafo | tap_max | int32
51 | trafo | tap_step_percent | float64
52 | trafo | tap_step_degree | float64
53 | trafo | tap_pos | int32
54 | trafo | tap_phase_shifter | bool
55 | trafo | parallel | uint32
56 | trafo | df | float64
57 | trafo | in_service | bool
58 | line_geodata | coords | object
59 | bus_geodata | x | float64
60 | bus_geodata | y | float64
61 | bus_geodata | coords | object

## parameters
| version | format_version | converged | OPF_converged | name | f_hz | sn_mva
0 | 2.14.6 | 2.14.0 | FALSE | FALSE |  | 50 | 1