## bus
| name | vn_kv | type | zone | in_service
0 | bus_LV_3001-39_0_2_node_0 | 0.4 | n |  | TRUE
1 | bus_LV_3001-39_0_2_node_1 | 0.4 | n |  | TRUE
2 | bus_LV_3001-39_0_2_node_2 | 0.4 | n |  | TRUE
3 | bus_LV_3001-39_0_2_node_3 | 0.4 | n |  | TRUE
4 | bus_LV_3001-39_0_2_node_4 | 0.4 | n |  | TRUE
5 | bus_LV_3001-39_0_2_node_5 | 0.4 | n |  | TRUE
6 | bus_LV_3001-39_0_2_node_13 | 0.4 | n |  | TRUE
7 | bus_LV_3001-39_0_2_node_10 | 0.4 | n |  | TRUE
8 | bus_LV_3001-39_0_2_node_53 | 0.4 | n |  | TRUE
9 | bus_LV_3001-39_0_2_node_56 | 0.4 | n |  | TRUE
10 | bus_LV_3001-39_0_2_node_32 | 0.4 | n |  | TRUE
11 | bus_LV_3001-39_0_2_node_52 | 0.4 | n |  | TRUE
12 | bus_LV_3001-39_0_2_node_11 | 0.4 | n |  | TRUE
13 | bus_LV_3001-39_0_2_node_54 | 0.4 | n |  | TRUE
14 | bus_LV_3001-39_0_2_node_6 | 0.4 | n |  | TRUE
15 | bus_LV_3001-39_0_2_node_7 | 0.4 | n |  | TRUE
16 | bus_LV_3001-39_0_2_node_8 | 0.4 | n |  | TRUE
17 | bus_LV_3001-39_0_2_node_9 | 0.4 | n |  | TRUE
18 | bus_LV_3001-39_0_2_node_59 | 0.4 | n |  | TRUE
19 | bus_LV_3001-39_0_2_node_61 | 0.4 | n |  | TRUE
20 | bus_LV_3001-39_0_2_node_58 | 0.4 | n |  | TRUE
21 | bus_LV_3001-39_0_2_node_23 | 0.4 | n |  | TRUE
22 | bus_LV_3001-39_0_2_node_20 | 0.4 | n |  | TRUE
23 | bus_LV_3001-39_0_2_node_22 | 0.4 | n |  | TRUE
24 | bus_LV_3001-39_0_2_node_12 | 0.4 | n |  | TRUE
25 | bus_LV_3001-39_0_2_node_62 | 0.4 | n |  | TRUE
26 | bus_LV_3001-39_0_2_node_25 | 0.4 | n |  | TRUE
27 | bus_LV_3001-39_0_2_node_33 | 0.4 | n |  | TRUE
28 | bus_LV_3001-39_0_2_node_24 | 0.4 | n |  | TRUE
29 | bus_LV_3001-39_0_2_node_30 | 0.4 | n |  | TRUE
30 | bus_LV_3001-39_0_2_node_14 | 0.4 | n |  | TRUE
31 | bus_LV_3001-39_0_2_node_15 | 0.4 | n |  | TRUE
32 | bus_LV_3001-39_0_2_node_16 | 0.4 | n |  | TRUE
33 | bus_LV_3001-39_0_2_node_17 | 0.4 | n |  | TRUE
34 | bus_LV_3001-39_0_2_node_49 | 0.4 | n |  | TRUE
35 | bus_LV_3001-39_0_2_node_50 | 0.4 | n |  | TRUE
36 | bus_LV_3001-39_0_2_node_18 | 0.4 | n |  | TRUE
37 | bus_LV_3001-39_0_2_node_19 | 0.4 | n |  | TRUE
38 | bus_LV_3001-39_0_2_node_21 | 0.4 | n |  | TRUE
39 | bus_LV_3001-39_0_2_node_26 | 0.4 | n |  | TRUE
40 | bus_LV_3001-39_0_2_node_27 | 0.4 | n |  | TRUE
41 | bus_LV_3001-39_0_2_node_60 | 0.4 | n |  | TRUE
42 | bus_LV_3001-39_0_2_node_28 | 0.4 | n |  | TRUE
43 | bus_LV_3001-39_0_2_node_29 | 0.4 | n |  | TRUE
44 | bus_LV_3001-39_0_2_node_31 | 0.4 | n |  | TRUE
45 | bus_LV_3001-39_0_2_node_39 | 0.4 | n |  | TRUE
46 | bus_LV_3001-39_0_2_node_40 | 0.4 | n |  | TRUE
47 | bus_LV_3001-39_0_2_node_34 | 0.4 | n |  | TRUE
48 | bus_LV_3001-39_0_2_node_35 | 0.4 | n |  | TRUE
49 | bus_LV_3001-39_0_2_node_36 | 0.4 | n |  | TRUE
50 | bus_LV_3001-39_0_2_node_37 | 0.4 | n |  | TRUE
51 | bus_LV_3001-39_0_2_node_38 | 0.4 | n |  | TRUE
52 | bus_LV_3001-39_0_2_node_51 | 0.4 | n |  | TRUE
53 | bus_LV_3001-39_0_2_node_55 | 0.4 | n |  | TRUE
54 | bus_LV_3001-39_0_2_node_41 | 0.4 | n |  | TRUE
55 | bus_LV_3001-39_0_2_node_42 | 0.4 | n |  | TRUE
56 | bus_LV_3001-39_0_2_node_48 | 0.4 | n |  | TRUE
57 | bus_LV_3001-39_0_2_node_43 | 0.4 | n |  | TRUE
58 | bus_LV_3001-39_0_2_node_57 | 0.4 | n |  | TRUE
59 | bus_LV_3001-39_0_2_node_46 | 0.4 | n |  | TRUE
60 | bus_LV_3001-39_0_2_node_44 | 0.4 | n |  | TRUE
61 | bus_MV_0_node_10 | 20 | n |  | TRUE

## load
| name | bus | p_mw | q_mvar | const_z_percent | const_i_percent | sn_mva | scaling | in_service | type
0 | LV_3001-39_0_2_load_0 | 0 | 0.0017734 | 0.00044445 | 0 | 0 |  | 1 | TRUE | wye
1 | LV_3001-39_0_2_load_1 | 1 | 0.0012846 | 0.00032194 | 0 | 0 |  | 1 | TRUE | wye
2 | LV_3001-39_0_2_load_4 | 4 | 0.0024152 | 0.00060529 | 0 | 0 |  | 1 | TRUE | wye
3 | LV_3001-39_0_2_load_5 | 5 | 0.0042226 | 0.0010583 | 0 | 0 |  | 1 | TRUE | wye
4 | LV_3001-39_0_2_load_10 | 7 | 0.0014182 | 0.00035545 | 0 | 0 |  | 1 | TRUE | wye
5 | LV_3001-39_0_2_load_53 | 8 | 0.0028342 | 0.00071033 | 0 | 0 |  | 1 | TRUE | wye
6 | LV_3001-39_0_2_load_56 | 9 | 0.007688 | 0.0019268 | 0 | 0 |  | 1 | TRUE | wye
7 | LV_3001-39_0_2_load_32 | 10 | 0.00026132 | 6.5493e-05 | 0 | 0 |  | 1 | TRUE | wye
8 | LV_3001-39_0_2_load_52 | 11 | 0.00065282 | 0.00016361 | 0 | 0 |  | 1 | TRUE | wye
9 | LV_3001-39_0_2_load_11 | 12 | 0.0019935 | 0.00049961 | 0 | 0 |  | 1 | TRUE | wye
10 | LV_3001-39_0_2_load_54 | 13 | 0.0017977 | 0.00045053 | 0 | 0 |  | 1 | TRUE | wye
11 | LV_3001-39_0_2_load_6 | 14 | 0.00060951 | 0.00015276 | 0 | 0 |  | 1 | TRUE | wye
12 | LV_3001-39_0_2_load_8 | 16 | 0.00021631 | 5.4212e-05 | 0 | 0 |  | 1 | TRUE | wye
13 | LV_3001-39_0_2_load_9 | 17 | 0.00074406 | 0.00018648 | 0 | 0 |  | 1 | TRUE | wye
14 | LV_3001-39_0_2_load_59 | 18 | 0.0006679 | 0.00016739 | 0 | 0 |  | 1 | TRUE | wye
15 | LV_3001-39_0_2_load_58 | 20 | 0.00082842 | 0.00020762 | 0 | 0 |  | 1 | TRUE | wye
16 | LV_3001-39_0_2_load_12 | 24 | 0.00054067 | 0.0001355 | 0 | 0 |  | 1 | TRUE | wye
17 | LV_3001-39_0_2_load_62 | 25 | 0.0029942 | 0.00075043 | 0 | 0 |  | 1 | TRUE | wye
18 | LV_3001-39_0_2_load_14 | 30 | 0.0075203 | 0.0018848 | 0 | 0 |  | 1 | TRUE | wye
19 | LV_3001-39_0_2_load_15 | 31 | 0.00065314 | 0.00016369 | 0 | 0 |  | 1 | TRUE | wye
20 | LV_3001-39_0_2_load_16 | 32 | 0.0020155 | 0.00050514 | 0 | 0 |  | 1 | TRUE | wye
21 | LV_3001-39_0_2_load_49 | 34 | 0.0010128 | 0.00025384 | 0 | 0 |  | 1 | TRUE | wye
22 | LV_3001-39_0_2_load_50 | 35 | 0.00057377 | 0.0001438 | 0 | 0 |  | 1 | TRUE | wye
23 | LV_3001-39_0_2_load_18 | 36 | 0.0019288 | 0.00048341 | 0 | 0 |  | 1 | TRUE | wye
24 | LV_3001-39_0_2_load_19 | 37 | 0.001231 | 0.00030851 | 0 | 0 |  | 1 | TRUE | wye
25 | LV_3001-39_0_2_load_21 | 38 | 0.0008995 | 0.00022544 | 0 | 0 |  | 1 | TRUE | wye
26 | LV_3001-39_0_2_load_26 | 39 | 0.00038102 | 9.5493e-05 | 0 | 0 |  | 1 | TRUE | wye
27 | LV_3001-39_0_2_load_27 | 40 | 0.0011346 | 0.00028436 | 0 | 0 |  | 1 | TRUE | wye
28 | LV_3001-39_0_2_load_60 | 41 | 0.0015425 | 0.00038659 | 0 | 0 |  | 1 | TRUE | wye
29 | LV_3001-39_0_2_load_28 | 42 | 0.0012663 | 0.00031736 | 0 | 0 |  | 1 | TRUE | wye
30 | LV_3001-39_0_2_load_29 | 43 | 0.00082217 | 0.00020605 | 0 | 0 |  | 1 | TRUE | wye
31 | LV_3001-39_0_2_load_31 | 44 | 0.00086044 | 0.00021565 | 0 | 0 |  | 1 | TRUE | wye
32 | LV_3001-39_0_2_load_39 | 45 | 0.0004664 | 0.00011689 | 0 | 0 |  | 1 | TRUE | wye
33 | LV_3001-39_0_2_load_34 | 47 | 0.00072452 | 0.00018158 | 0 | 0 |  | 1 | TRUE | wye
34 | LV_3001-39_0_2_load_35 | 48 | 0.0011454 | 0.00028706 | 0 | 0 |  | 1 | TRUE | wye
35 | LV_3001-39_0_2_load_37 | 50 | 0.00060973 | 0.00015281 | 0 | 0 |  | 1 | TRUE | wye
36 | LV_3001-39_0_2_load_38 | 51 | 0.0018616 | 0.00046657 | 0 | 0 |  | 1 | TRUE | wye
37 | LV_3001-39_0_2_load_55 | 53 | 0.0011828 | 0.00029643 | 0 | 0 |  | 1 | TRUE | wye
38 | LV_3001-39_0_2_load_41 | 54 | 0.00033235 | 8.3295e-05 | 0 | 0 |  | 1 | TRUE | wye
39 | LV_3001-39_0_2_load_48 | 56 | 0.00063084 | 0.0001581 | 0 | 0 |  | 1 | TRUE | wye
40 | LV_3001-39_0_2_load_57 | 58 | 0.0013156 | 0.00032971 | 0 | 0 |  | 1 | TRUE | wye
41 | LV_3001-39_0_2_load_46 | 59 | 0.00069367 | 0.00017385 | 0 | 0 |  | 1 | TRUE | wye
42 | LV_3001-39_0_2_load_44 | 60 | 0.00018873 | 4.7299e-05 | 0 | 0 |  | 1 | TRUE | wye

## ext_grid
| name | bus | vm_pu | va_degree | slack_weight | in_service
0 |  | 7 | 1 | 0 | 1 | TRUE

## line
| name | std_type | from_bus | to_bus | length_km | r_ohm_per_km | x_ohm_per_km | c_nf_per_km | g_us_per_km | max_i_ka | df | parallel | type | in_service
0 | LV_3001-39_0_2_line_0 |  | 0 | 1 | 0.0093976 | 0.125 | 0.08 | 261 | 0 | 0.364 | 1 | 1 | cs | TRUE
1 | LV_3001-39_0_2_line_1 |  | 0 | 2 | 0.0095463 | 0.125 | 0.08 | 261 | 0 | 0.364 | 1 | 1 | cs | TRUE
2 | LV_3001-39_0_2_line_2 |  | 1 | 3 | 0.012122 | 0.125 | 0.08 | 261 | 0 | 0.364 | 1 | 1 | cs | TRUE
3 | LV_3001-39_0_2_line_3 |  | 2 | 4 | 0.022503 | 0.125 | 0.08 | 261 | 0 | 0.364 | 1 | 1 | cs | TRUE
4 | LV_3001-39_0_2_line_4 |  | 2 | 5 | 0.038127 | 0.125 | 0.08 | 261 | 0 | 0.364 | 1 | 1 | cs | TRUE
5 | LV_3001-39_0_2_line_5 |  | 3 | 6 | 0.00511 | 0.125 | 0.08 | 261 | 0 | 0.364 | 1 | 1 | cs | TRUE
6 | LV_3001-39_0_2_line_6 |  | 3 | 7 | 0.033901 | 0.125 | 0.08 | 261 | 0 | 0.364 | 1 | 1 | cs | TRUE
7 | LV_3001-39_0_2_line_7 |  | 4 | 8 | 0.024312 | 0.125 | 0.08 | 261 | 0 | 0.364 | 1 | 1 | cs | TRUE
8 | LV_3001-39_0_2_line_8 |  | 5 | 9 | 0.0084106 | 0.125 | 0.08 | 261 | 0 | 0.364 | 1 | 1 | cs | TRUE
9 | LV_3001-39_0_2_line_9 |  | 6 | 10 | 0.07775 | 0.125 | 0.08 | 261 | 0 | 0.364 | 1 | 1 | cs | TRUE
10 | LV_3001-39_0_2_line_10 |  | 6 | 11 | 0.015589 | 0.125 | 0.08 | 261 | 0 | 0.364 | 1 | 1 | cs | TRUE
11 | LV_3001-39_0_2_line_11 |  | 7 | 12 | 0.14857 | 0.125 | 0.08 | 261 | 0 | 0.364 | 1 | 1 | cs | TRUE
12 | LV_3001-39_0_2_line_12 |  | 8 | 13 | 0.021978 | 0.125 | 0.08 | 261 | 0 | 0.364 | 1 | 1 | cs | TRUE
13 | LV_3001-39_0_2_line_13 |  | 10 | 29 | 0.014254 | 0.125 | 0.08 | 261 | 0 | 0.364 | 1 | 1 | cs | TRUE
14 | LV_3001-39_0_2_line_14 |  | 12 | 24 | 0.058079 | 0.125 | 0.08 | 261 | 0 | 0.364 | 1 | 1 | cs | TRUE
15 | LV_3001-39_0_2_line_15 |  | 12 | 25 | 0.14617 | 0.125 | 0.08 | 261 | 0 | 0.364 | 1 | 1 | cs | TRUE
16 | LV_3001-39_0_2_line_16 |  | 13 | 53 | 0.0070026 | 0.125 | 0.08 | 261 | 0 | 0.364 | 1 | 1 | cs | TRUE
17 | LV_3001-39_0_2_line_17 |  | 14 | 15 | 0.074165 | 0.125 | 0.08 | 261 | 0 | 0.364 | 1 | 1 | cs | TRUE
18 | LV_3001-39_0_2_line_18 |  | 15 | 16 | 0.033244 | 0.125 | 0.08 | 261 | 0 | 0.364 | 1 | 1 | cs | TRUE
19 | LV_3001-39_0_2_line_19 |  | 15 | 17 | 0.019696 | 0.125 | 0.08 | 261 | 0 | 0.364 | 1 | 1 | cs | TRUE
20 | LV_3001-39_0_2_line_20 |  | 16 | 21 | 0.073528 | 0.125 | 0.08 | 261 | 0 | 0.364 | 1 | 1 | cs | TRUE
21 | LV_3001-39_0_2_line_21 |  | 18 | 19 | 0.17467 | 0.125 | 0.08 | 261 | 0 | 0.364 | 1 | 1 | cs | TRUE
22 | LV_3001-39_0_2_line_22 |  | 18 | 20 | 0.002584 | 0.125 | 0.08 | 261 | 0 | 0.364 | 1 | 1 | cs | TRUE
23 | LV_3001-39_0_2_line_23 |  | 19 | 22 | 0.12846 | 0.125 | 0.08 | 261 | 0 | 0.364 | 1 | 1 | cs | TRUE
24 | LV_3001-39_0_2_line_24 |  | 20 | 27 | 0.039412 | 0.125 | 0.08 | 261 | 0 | 0.364 | 1 | 1 | cs | TRUE
25 | LV_3001-39_0_2_line_25 |  | 21 | 22 | 0.039349 | 0.125 | 0.08 | 261 | 0 | 0.364 | 1 | 1 | cs | TRUE
26 | LV_3001-39_0_2_line_26 |  | 21 | 23 | 0.15184 | 0.125 | 0.08 | 261 | 0 | 0.364 | 1 | 1 | cs | TRUE
27 | LV_3001-39_0_2_line_27 |  | 22 | 37 | 0.061658 | 0.125 | 0.08 | 261 | 0 | 0.364 | 1 | 1 | cs | TRUE
28 | LV_3001-39_0_2_line_28 |  | 23 | 38 | 0.042541 | 0.125 | 0.08 | 261 | 0 | 0.364 | 1 | 1 | cs | TRUE
29 | LV_3001-39_0_2_line_29 |  | 24 | 26 | 0.01098 | 0.125 | 0.08 | 261 | 0 | 0.364 | 1 | 1 | cs | TRUE
30 | LV_3001-39_0_2_line_30 |  | 26 | 27 | 0.063799 | 0.125 | 0.08 | 261 | 0 | 0.364 | 1 | 1 | cs | TRUE
31 | LV_3001-39_0_2_line_31 |  | 26 | 28 | 0.18586 | 0.125 | 0.08 | 261 | 0 | 0.364 | 1 | 1 | cs | TRUE
32 | LV_3001-39_0_2_line_32 |  | 27 | 41 | 0.009313 | 0.125 | 0.08 | 261 | 0 | 0.364 | 1 | 1 | cs | TRUE
33 | LV_3001-39_0_2_line_33 |  | 28 | 39 | 0.021655 | 0.125 | 0.08 | 261 | 0 | 0.364 | 1 | 1 | cs | TRUE
34 | LV_3001-39_0_2_line_34 |  | 29 | 44 | 0.010678 | 0.125 | 0.08 | 261 | 0 | 0.364 | 1 | 1 | cs | TRUE
35 | LV_3001-39_0_2_line_35 |  | 29 | 43 | 0.036075 | 0.125 | 0.08 | 261 | 0 | 0.364 | 1 | 1 | cs | TRUE
36 | LV_3001-39_0_2_line_36 |  | 30 | 31 | 0.0054465 | 0.125 | 0.08 | 261 | 0 | 0.364 | 1 | 1 | cs | TRUE
37 | LV_3001-39_0_2_line_37 |  | 30 | 32 | 0.015939 | 0.125 | 0.08 | 261 | 0 | 0.364 | 1 | 1 | cs | TRUE
38 | LV_3001-39_0_2_line_38 |  | 31 | 33 | 0.096019 | 0.125 | 0.08 | 261 | 0 | 0.364 | 1 | 1 | cs | TRUE
39 | LV_3001-39_0_2_line_39 |  | 33 | 34 | 0.11769 | 0.125 | 0.08 | 261 | 0 | 0.364 | 1 | 1 | cs | TRUE
40 | LV_3001-39_0_2_line_40 |  | 34 | 35 | 0.1518 | 0.125 | 0.08 | 261 | 0 | 0.364 | 1 | 1 | cs | TRUE
41 | LV_3001-39_0_2_line_41 |  | 35 | 52 | 0.0030925 | 0.125 | 0.08 | 261 | 0 | 0.364 | 1 | 1 | cs | TRUE
42 | LV_3001-39_0_2_line_42 |  | 36 | 37 | 0.0034325 | 0.125 | 0.08 | 261 | 0 | 0.364 | 1 | 1 | cs | TRUE
43 | LV_3001-39_0_2_line_43 |  | 39 | 40 | 0.0154 | 0.125 | 0.08 | 261 | 0 | 0.364 | 1 | 1 | cs | TRUE
44 | LV_3001-39_0_2_line_44 |  | 42 | 43 | 0.0066716 | 0.125 | 0.08 | 261 | 0 | 0.364 | 1 | 1 | cs | TRUE
45 | LV_3001-39_0_2_line_45 |  | 44 | 45 | 0.0037861 | 0.125 | 0.08 | 261 | 0 | 0.364 | 1 | 1 | cs | TRUE
46 | LV_3001-39_0_2_line_46 |  | 45 | 46 | 0.035457 | 0.125 | 0.08 | 261 | 0 | 0.364 | 1 | 1 | cs | TRUE
47 | LV_3001-39_0_2_line_47 |  | 46 | 54 | 0.037447 | 0.125 | 0.08 | 261 | 0 | 0.364 | 1 | 1 | cs | TRUE
48 | LV_3001-39_0_2_line_48 |  | 46 | 55 | 0.060464 | 0.125 | 0.08 | 261 | 0 | 0.364 | 1 | 1 | cs | TRUE
49 | LV_3001-39_0_2_line_49 |  | 47 | 48 | 0.022631 | 0.125 | 0.08 | 261 | 0 | 0.364 | 1 | 1 | cs | TRUE
50 | LV_3001-39_0_2_line_50 |  | 47 | 49 | 0.025984 | 0.125 | 0.08 | 261 | 0 | 0.364 | 1 | 1 | cs | TRUE
51 | LV_3001-39_0_2_line_51 |  | 48 | 50 | 0.13579 | 0.125 | 0.08 | 261 | 0 | 0.364 | 1 | 1 | cs | TRUE
52 | LV_3001-39_0_2_line_52 |  | 49 | 51 | 0.1206 | 0.125 | 0.08 | 261 | 0 | 0.364 | 1 | 1 | cs | TRUE
53 | LV_3001-39_0_2_line_53 |  | 50 | 52 | 0.025697 | 0.125 | 0.08 | 261 | 0 | 0.364 | 1 | 1 | cs | TRUE
54 | LV_3001-39_0_2_line_54 |  | 52 | 53 | 0.0089584 | 0.125 | 0.08 | 261 | 0 | 0.364 | 1 | 1 | cs | TRUE
55 | LV_3001-39_0_2_line_55 |  | 54 | 56 | 0.012997 | 0.125 | 0.08 | 261 | 0 | 0.364 | 1 | 1 | cs | TRUE
56 | LV_3001-39_0_2_line_56 |  | 55 | 57 | 0.16436 | 0.125 | 0.08 | 261 | 0 | 0.364 | 1 | 1 | cs | TRUE
57 | LV_3001-39_0_2_line_57 |  | 55 | 58 | 0.027095 | 0.125 | 0.08 | 261 | 0 | 0.364 | 1 | 1 | cs | TRUE
58 | LV_3001-39_0_2_line_58 |  | 57 | 59 | 0.13042 | 0.125 | 0.08 | 261 | 0 | 0.364 | 1 | 1 | cs | TRUE
59 | LV_3001-39_0_2_line_59 |  | 57 | 60 | 0.22152 | 0.125 | 0.08 | 261 | 0 | 0.364 | 1 | 1 | cs | TRUE

## trafo
| name | std_type | hv_bus | lv_bus | sn_mva | vn_hv_kv | vn_lv_kv | vk_percent | vkr_percent | pfe_kw | i0_percent | shift_degree | tap_side | tap_neutral | tap_min | tap_max | tap_step_percent | tap_step_degree | tap_pos | tap_phase_shifter | parallel | df | in_service
0 | LV_3001-39_0_2_trafo_10 | 0.63 MVA 20/0.4 kV | 61 | 7 | 0.63 | 20 | 0.4 | 6 | 1.206 | 1.65 | 0.2619 | 150 | hv | 0 | -2 | 2 | 2.5 | 0 | 0 | FALSE | 1 | 1 | TRUE

## line_geodata
| x0 | y0 | x1 | y1 | x2 | y2 | x3 | y3 | x4 | y4 | x5 | y5 | x6 | y6 | x7 | y7 | x8 | y8 | x9 | y9 | x10 | y10 | x11 | y11 | x12 | y12 | x13 | y13 | x14 | y14 | x15 | y15 | x16 | y16 | x17 | y17 | x18 | y18 | x19 | y19 | x20 | y20
0 | 2735944.466 | 1250792.8724 | 2735937.4008 | 1250786.6758
1 | 2735952.024 | 1250798.7011 | 2735945.0845 | 1250793.4149 | 2735944.466 | 1250792.8724
2 | 2735928.2876 | 1250778.6829 | 2735937.4008 | 1250786.6758
3 | 2735952.024 | 1250798.7011 | 2735971.7044 | 1250809.613
4 | 2735952.024 | 1250798.7011 | 2735946.6731 | 1250801.8479 | 2735940.593 | 1250808.1364 | 2735935.0651 | 1250814.7155 | 2735934.7904 | 1250819.1132 | 2735935.5504 | 1250822.5227 | 2735937.8995 | 1250825.7906 | 2735939.7936 | 1250827.6505
5 | 2735923.7428 | 1250776.321 | 2735928.2876 | 1250778.6829
6 | 2735928.2876 | 1250778.6829 | 2735933.6864 | 1250770.8218 | 2735937.222 | 1250765.8317 | 2735946.989 | 1250750.4171
7 | 2735992.5049 | 1250822.1973 | 2735973.3879 | 1250810.5464 | 2735971.7044 | 1250809.613
8 | 2735946.0422 | 1250833.2731 | 2735942.0279 | 1250829.8445 | 2735939.7936 | 1250827.6505
9 | 2735923.7428 | 1250776.321 | 2735903.537 | 1250766.3263 | 2735854.0279 | 1250741.8995
10 | 2735923.7428 | 1250776.321 | 2735913.8253 | 1250788.3487
11 | 2735946.989 | 1250750.4171 | 2735962.5316 | 1250725.8871 | 2735964.3929 | 1250721.4591 | 2735965.3197 | 1250716.9429 | 2735966.097 | 1250710.3882 | 2735967.2409 | 1250705.6323 | 2735969.1402 | 1250700.8604 | 2735981.5006 | 1250677.9343 | 2735994.7761 | 1250654.2952 | 2735996.3366 | 1250649.4822 | 2735996.6785 | 1250643.4735 | 2735996.2309 | 1250637.6468 | 2735995.2341 | 1250628.4378 | 2735996.0145 | 1250620.1037 | 2735995.7865 | 1250614.3303
12 | 2735992.5049 | 1250822.1973 | 2736011.2724 | 1250833.6351
13 | 2735841.2446 | 1250735.5925 | 2735854.0279 | 1250741.8995
14 | 2735995.7865 | 1250614.3303 | 2735995.5275 | 1250607.7702 | 2735993.6591 | 1250603.9572 | 2735991.46 | 1250601.0596 | 2735989.1246 | 1250597.1914 | 2735986.6902 | 1250592.3756 | 2735972.6628 | 1250565.218 | 2735970.9749 | 1250562.5592
15 | 2735995.7865 | 1250614.3303 | 2736131.933 | 1250667.5338
16 | 2736011.2724 | 1250833.6351 | 2736017.2519 | 1250837.2794
17 | 2736403.2441 | 1250280.0751 | 2736404.5896 | 1250262.6458 | 2736408.5356 | 1250227.082 | 2736407.4221 | 1250220.3392 | 2736402.791 | 1250207.0559
18 | 2736403.2441 | 1250280.0751 | 2736394.7725 | 1250278.3341 | 2736384.0347 | 1250280.222 | 2736371.1483 | 1250284.8514
19 | 2736403.2441 | 1250280.0751 | 2736411.0178 | 1250285.8815 | 2736415.2583 | 1250294.9299
20 | 2736310.9972 | 1250326.3727 | 2736328.6618 | 1250312.2884 | 2736342.8184 | 1250300.3365 | 2736363.8156 | 1250287.4857 | 2736371.1483 | 1250284.8514
21 | 2736038.4845 | 1250500.8923 | 2736207.2885 | 1250456.0174
22 | 2736038.4845 | 1250500.8923 | 2736036.2368 | 1250499.6176
23 | 2736282.5098 | 1250353.5979 | 2736256.019 | 1250375.7868 | 2736234.3424 | 1250407.3616 | 2736216.6487 | 1250436.8484 | 2736207.2885 | 1250456.0174
24 | 2735998.6609 | 1250503.236 | 2736003.9754 | 1250503.0022 | 2736017.2331 | 1250499.5589 | 2736030.023 | 1250496.0937 | 2736036.2368 | 1250499.6176
25 | 2736282.5098 | 1250353.5979 | 2736310.9972 | 1250326.3727
26 | 2736310.9972 | 1250326.3727 | 2736282.9116 | 1250321.7004 | 2736266.9538 | 1250319.0533 | 2736253.4494 | 1250317.4414 | 2736235.4311 | 1250316.0481 | 2736226.1381 | 1250314.889 | 2736219.9164 | 1250313.5115 | 2736214.8794 | 1250311.8497 | 2736208.9236 | 1250309.0881 | 2736203.8235 | 1250305.9014 | 2736186.9754 | 1250293.692 | 2736182.0612 | 1250290.9544 | 2736177.8449 | 1250289.4006 | 2736174.4142 | 1250288.4987 | 2736171.0289 | 1250287.9204 | 2736166.6312 | 1250287.6858
27 | 2736282.5098 | 1250353.5979 | 2736294.3523 | 1250366.7043 | 2736312.6215 | 1250385.4081 | 2736300.3726 | 1250398.3902
28 | 2736166.6312 | 1250287.6858 | 2736141.7459 | 1250287.0247 | 2736138.1699 | 1250286.531 | 2736135.0836 | 1250285.7594 | 2736131.2781 | 1250284.4041 | 2736127.0697 | 1250282.5057 | 2736125.0681 | 1250281.5933
29 | 2735965.0901 | 1250553.289 | 2735970.9749 | 1250562.5592
30 | 2735965.0901 | 1250553.289 | 2735964.3628 | 1250550.7589 | 2735963.9537 | 1250548.1805 | 2735964.1423 | 1250545.5603 | 2735964.6806 | 1250543.493 | 2735965.4718 | 1250541.5983 | 2735967.2528 | 1250539.6818 | 2735973.7119 | 1250535.6486 | 2735979.8763 | 1250530.9635 | 2735984.2505 | 1250526.9491 | 2735988.6315 | 1250521.656 | 2735992.8717 | 1250515.2586 | 2735998.6609 | 1250503.236
31 | 2735965.0901 | 1250553.289 | 2735926.7161 | 1250497.4359 | 2735918.5783 | 1250489.3864 | 2735906.0301 | 1250473.4397 | 2735896.6299 | 1250460.835 | 2735880.6077 | 1250437.9691 | 2735874.9147 | 1250426.7173 | 2735875.093 | 1250416.3119 | 2735878.6526 | 1250396.7869
32 | 2735998.6609 | 1250503.236 | 2735998.0084 | 1250493.9459
33 | 2735878.6526 | 1250396.7869 | 2735872.8327 | 1250401.9248 | 2735867.3329 | 1250406.9366 | 2735864.1083 | 1250412.5233
34 | 2735841.2446 | 1250735.5925 | 2735831.5233 | 1250731.1758
35 | 2735841.2446 | 1250735.5925 | 2735828.7469 | 1250759.9281 | 2735836.681 | 1250763.5401
36 | 2736219.0634 | 1250821.4945 | 2736218.0961 | 1250819.7409 | 2736217.0309 | 1250816.466
37 | 2736212.1011 | 1250801.3086 | 2736217.0309 | 1250816.466
38 | 2736289.5366 | 1250884.6758 | 2736285.8615 | 1250879.6422 | 2736241.4951 | 1250849.4502 | 2736225.0555 | 1250832.3568 | 2736219.0634 | 1250821.4945
39 | 2736289.5366 | 1250884.6758 | 2736186.0145 | 1250891.7135 | 2736179.6731 | 1250891.3008 | 2736174.0318 | 1250890.6483 | 2736172.1716 | 1250890.2666
40 | 2736172.1716 | 1250890.2666 | 2736167.9888 | 1250889.4083 | 2736160.7152 | 1250887.495 | 2736071.3328 | 1250855.6465 | 2736028.3537 | 1250841.9198
41 | 2736025.4078 | 1250840.9789 | 2736028.3537 | 1250841.9198
42 | 2736298.0171 | 1250400.8869 | 2736300.3726 | 1250398.3902
43 | 2735871.1209 | 1250426.0908 | 2735868.9371 | 1250423.5885 | 2735866.2363 | 1250417.8659 | 2735864.1083 | 1250412.5233 | 2735864.1083 | 1250412.5233
44 | 2735842.753 | 1250766.3044 | 2735836.681 | 1250763.5401
45 | 2735828.0763 | 1250729.6097 | 2735831.5233 | 1250731.1758
46 | 2735795.7953 | 1250714.9433 | 2735828.0763 | 1250729.6097
47 | 2735795.7953 | 1250714.9433 | 2735791.2125 | 1250722.1337 | 2735787.7113 | 1250728.9263 | 2735783.1468 | 1250739.9317 | 2735780.8933 | 1250746.3192 | 2735780.1744 | 1250748.8078
48 | 2735755.1225 | 1250678.6341 | 2735767.8144 | 1250681.7276 | 2735769.1651 | 1250689.0208 | 2735772.4935 | 1250700.3073 | 2735774.7588 | 1250703.9402 | 2735777.6637 | 1250706.687 | 2735782.2967 | 1250709.1621 | 2735795.7953 | 1250714.9433
49 | 2736164.8718 | 1250960.2567 | 2736156.0632 | 1250953.1813 | 2736147.8385 | 1250945.3847
50 | 2736185.3116 | 1250976.1186 | 2736180.7611 | 1250971.3875 | 2736175.6818 | 1250967.3227 | 2736164.8718 | 1250960.2567
51 | 2736043.8569 | 1250858.6315 | 2736065.2507 | 1250876.8039 | 2736074.7672 | 1250886.2755 | 2736079.5411 | 1250890.1664 | 2736086.2026 | 1250894.7235 | 2736102.627 | 1250904.9322 | 2736111.6178 | 1250911.6448 | 2736123.4192 | 1250922.2366 | 2736147.8385 | 1250945.3847
52 | 2736185.3116 | 1250976.1186 | 2736189.0477 | 1250974.2361 | 2736192.5192 | 1250973.3484 | 2736212.8796 | 1250971.6481 | 2736219.7688 | 1250970.5722 | 2736225.4592 | 1250969.0794 | 2736233.8969 | 1250965.3588 | 2736239.1093 | 1250961.9978 | 2736244.197 | 1250958.4782 | 2736250.099 | 1250955.3444 | 2736254.0694 | 1250953.7787 | 2736256.7436 | 1250953.084 | 2736259.1944 | 1250952.9069 | 2736261.8806 | 1250953.002 | 2736264.2856 | 1250953.5022 | 2736266.6416 | 1250954.4906 | 2736269.3005 | 1250956.0977 | 2736272.2455 | 1250958.4008 | 2736281.7404 | 1250967.1494 | 2736289.3153 | 1250973.6851 | 2736292.9119 | 1250976.0459
53 | 2736025.4078 | 1250840.9789 | 2736028.5408 | 1250845.6217 | 2736043.8569 | 1250858.6315
54 | 2736025.4078 | 1250840.9789 | 2736017.5517 | 1250837.4621 | 2736017.2519 | 1250837.2794
55 | 2735776.8898 | 1250761.3798 | 2735778.6047 | 1250754.2407 | 2735780.1744 | 1250748.8078
56 | 2735755.1225 | 1250678.6341 | 2735767.8144 | 1250681.7276 | 2735767.6409 | 1250671.1808 | 2735766.9914 | 1250667.229 | 2735766.2253 | 1250663.7527 | 2735764.9127 | 1250660.0637 | 2735763.339 | 1250657.2251 | 2735761.6278 | 1250655.1173 | 2735759.0626 | 1250652.7008 | 2735755.7037 | 1250650.3217 | 2735748.4628 | 1250646.9639 | 2735722.0956 | 1250638.2077 | 2735712.6683 | 1250634.0324 | 2735707.6977 | 1250631.1271 | 2735702.9793 | 1250627.7605 | 2735689.2502 | 1250615.8798 | 2735682.0252 | 1250610.1759 | 2735675.496 | 1250606.0782 | 2735665.8292 | 1250601.1414 | 2735654.2096 | 1250597.7167
57 | 2735755.1225 | 1250678.6341 | 2735750.2121 | 1250672.4493 | 2735740.7759 | 1250669.3193 | 2735731.6697 | 1250667.6627
58 | 2735654.2096 | 1250597.7167 | 2735649.8243 | 1250592.3337 | 2735641.2841 | 1250577.447 | 2735631.6931 | 1250557.3315 | 2735625.5915 | 1250541.1549 | 2735622.7747 | 1250527.3001 | 2735624.0794 | 1250513.5286 | 2735632.7974 | 1250497.5803 | 2735639.996 | 1250478.2858
59 | 2735654.2096 | 1250597.7167 | 2735626.9159 | 1250589.8294 | 2735619.2595 | 1250584.4938 | 2735607.8938 | 1250571.2995 | 2735590.3026 | 1250546.9972 | 2735566.9362 | 1250519.9604 | 2735553.8221 | 1250498.3409 | 2735542.9881 | 1250461.9045 | 2735537.8205 | 1250455.0579 | 2735528.6335 | 1250450.9219 | 2735517.6759 | 1250453.8629 | 2735511.5893 | 1250457.9479

## bus_geodata
| x | y | coords
0 | 2735944.466 | 1250792.8724
1 | 2735937.4008 | 1250786.6758
2 | 2735952.024 | 1250798.7011
3 | 2735928.2876 | 1250778.6829
4 | 2735971.7044 | 1250809.613
5 | 2735939.7936 | 1250827.6505
6 | 2735923.7428 | 1250776.321
7 | 2735946.989 | 1250750.4171
8 | 2735992.5049 | 1250822.1973
9 | 2735946.0422 | 1250833.2731
10 | 2735854.0279 | 1250741.8995
11 | 2735913.8253 | 1250788.3487
12 | 2735995.7865 | 1250614.3303
13 | 2736011.2724 | 1250833.6351
14 | 2736402.791 | 1250207.0559
15 | 2736403.2441 | 1250280.0751
16 | 2736371.1483 | 1250284.8514
17 | 2736415.2583 | 1250294.9299
18 | 2736038.4845 | 1250500.8923
19 | 2736207.2885 | 1250456.0174
20 | 2736036.2368 | 1250499.6176
21 | 2736310.9972 | 1250326.3727
22 | 2736282.5098 | 1250353.5979
23 | 2736166.6312 | 1250287.6858
24 | 2735970.9749 | 1250562.5592
25 | 2736131.933 | 1250667.5338
26 | 2735965.0901 | 1250553.289
27 | 2735998.6609 | 1250503.236
28 | 2735878.6526 | 1250396.7869
29 | 2735841.2446 | 1250735.5925
30 | 2736217.0309 | 1250816.466
31 | 2736219.0634 | 1250821.4945
32 | 2736212.1011 | 1250801.3086
33 | 2736289.5366 | 1250884.6758
34 | 2736172.1716 | 1250890.2666
35 | 2736028.3537 | 1250841.9198
36 | 2736298.0171 | 1250400.8869
37 | 2736300.3726 | 1250398.3902
38 | 2736125.0681 | 1250281.5933
39 | 2735864.1083 | 1250412.5233
40 | 2735871.1209 | 1250426.0908
41 | 2735998.0084 | 1250493.9459
42 | 2735842.753 | 1250766.3044
43 | 2735836.681 | 1250763.5401
44 | 2735831.5233 | 1250731.1758
45 | 2735828.0763 | 1250729.6097
46 | 2735795.7953 | 1250714.9433
47 | 2736164.8718 | 1250960.2567
48 | 2736147.8385 | 1250945.3847
49 | 2736185.3116 | 1250976.1186
50 | 2736043.8569 | 1250858.6315
51 | 2736292.9119 | 1250976.0459
52 | 2736025.4078 | 1250840.9789
53 | 2736017.2519 | 1250837.2794
54 | 2735780.1744 | 1250748.8078
55 | 2735755.1225 | 1250678.6341
56 | 2735776.8898 | 1250761.3798
57 | 2735654.2096 | 1250597.7167
58 | 2735731.6697 | 1250667.6627
59 | 2735639.996 | 1250478.2858
60 | 2735511.5893 | 1250457.9479
61 | 2735946.989 | 1250750.4171

## line_std_types
| c_nf_per_km | r_ohm_per_km | x_ohm_per_km | max_i_ka | type | q_mm2 | alpha | voltage_rating
NAYY 4x50 SE | 210 | 0.642 | 0.083 | 0.142 | cs | 50 | 0.00403 | LV
NAYY 4x120 SE | 264 | 0.225 | 0.08 | 0.242 | cs | 120 | 0.00403 | LV
NAYY 4x150 SE | 261 | 0.208 | 0.08 | 0.27 | cs | 150 | 0.00403 | LV
NA2XS2Y 1x95 RM/25 12/20 kV | 216 | 0.313 | 0.132 | 0.252 | cs | 95 | 0.00403 | MV
NA2XS2Y 1x185 RM/25 12/20 kV | 273 | 0.161 | 0.117 | 0.362 | cs | 185 | 0.00403 | MV
NA2XS2Y 1x240 RM/25 12/20 kV | 304 | 0.122 | 0.112 | 0.421 | cs | 240 | 0.00403 | MV
NA2XS2Y 1x95 RM/25 6/10 kV | 315 | 0.313 | 0.123 | 0.249 | cs | 95 | 0.00403 | MV
NA2XS2Y 1x185 RM/25 6/10 kV | 406 | 0.161 | 0.11 | 0.358 | cs | 185 | 0.00403 | MV
NA2XS2Y 1x240 RM/25 6/10 kV | 456 | 0.122 | 0.105 | 0.416 | cs | 240 | 0.00403 | MV
NA2XS2Y 1x150 RM/25 12/20 kV | 250 | 0.206 | 0.116 | 0.319 | cs | 150 | 0.00403 | MV
NA2XS2Y 1x120 RM/25 12/20 kV | 230 | 0.253 | 0.119 | 0.283 | cs | 120 | 0.00403 | MV
NA2XS2Y 1x70 RM/25 12/20 kV | 190 | 0.443 | 0.132 | 0.22 | cs | 70 | 0.00403 | MV
NA2XS2Y 1x150 RM/25 6/10 kV | 360 | 0.206 | 0.11 | 0.315 | cs | 150 | 0.00403 | MV
NA2XS2Y 1x120 RM/25 6/10 kV | 340 | 0.253 | 0.113 | 0.28 | cs | 120 | 0.00403 | MV
NA2XS2Y 1x70 RM/25 6/10 kV | 280 | 0.443 | 0.123 | 0.217 | cs | 70 | 0.00403 | MV
N2XS(FL)2Y 1x120 RM/35 64/110 kV | 112 | 0.153 | 0.166 | 0.366 | cs | 120 | 0.00393 | HV
N2XS(FL)2Y 1x185 RM/35 64/110 kV | 125 | 0.099 | 0.156 | 0.457 | cs | 185 | 0.00393 | HV
N2XS(FL)2Y 1x240 RM/35 64/110 kV | 135 | 0.075 | 0.149 | 0.526 | cs | 240 | 0.00393 | HV
N2XS(FL)2Y 1x300 RM/35 64/110 kV | 144 | 0.06 | 0.144 | 0.588 | cs | 300 | 0.00393 | HV
15-AL1/3-ST1A 0.4 | 11 | 1.8769 | 0.35 | 0.105 | ol | 16 | 0.00403 | LV
24-AL1/4-ST1A 0.4 | 11.25 | 1.2012 | 0.335 | 0.14 | ol | 24 | 0.00403 | LV
48-AL1/8-ST1A 0.4 | 12.2 | 0.5939 | 0.3 | 0.21 | ol | 48 | 0.00403 | LV
94-AL1/15-ST1A 0.4 | 13.2 | 0.306 | 0.29 | 0.35 | ol | 94 | 0.00403 | LV
34-AL1/6-ST1A 10.0 | 9.7 | 0.8342 | 0.36 | 0.17 | ol | 34 | 0.00403 | MV
48-AL1/8-ST1A 10.0 | 10.1 | 0.5939 | 0.35 | 0.21 | ol | 48 | 0.00403 | MV
70-AL1/11-ST1A 10.0 | 10.4 | 0.4132 | 0.339 | 0.29 | ol | 70 | 0.00403 | MV
94-AL1/15-ST1A 10.0 | 10.75 | 0.306 | 0.33 | 0.35 | ol | 94 | 0.00403 | MV
122-AL1/20-ST1A 10.0 | 11.1 | 0.2376 | 0.323 | 0.41 | ol | 122 | 0.00403 | MV
149-AL1/24-ST1A 10.0 | 11.25 | 0.194 | 0.315 | 0.47 | ol | 149 | 0.00403 | MV
34-AL1/6-ST1A 20.0 | 9.15 | 0.8342 | 0.382 | 0.17 | ol | 34 | 0.00403 | MV
48-AL1/8-ST1A 20.0 | 9.5 | 0.5939 | 0.372 | 0.21 | ol | 48 | 0.00403 | MV
70-AL1/11-ST1A 20.0 | 9.7 | 0.4132 | 0.36 | 0.29 | ol | 70 | 0.00403 | MV
94-AL1/15-ST1A 20.0 | 10 | 0.306 | 0.35 | 0.35 | ol | 94 | 0.00403 | MV
122-AL1/20-ST1A 20.0 | 10.3 | 0.2376 | 0.344 | 0.41 | ol | 122 | 0.00403 | MV
149-AL1/24-ST1A 20.0 | 10.5 | 0.194 | 0.337 | 0.47 | ol | 149 | 0.00403 | MV
184-AL1/30-ST1A 20.0 | 10.75 | 0.1571 | 0.33 | 0.535 | ol | 184 | 0.00403 | MV
243-AL1/39-ST1A 20.0 | 11 | 0.1188 | 0.32 | 0.645 | ol | 243 | 0.00403 | MV
48-AL1/8-ST1A 110.0 | 8 | 0.5939 | 0.46 | 0.21 | ol | 48 | 0.00403 | HV
70-AL1/11-ST1A 110.0 | 8.4 | 0.4132 | 0.45 | 0.29 | ol | 70 | 0.00403 | HV
94-AL1/15-ST1A 110.0 | 8.65 | 0.306 | 0.44 | 0.35 | ol | 94 | 0.00403 | HV
122-AL1/20-ST1A 110.0 | 8.5 | 0.2376 | 0.43 | 0.41 | ol | 122 | 0.00403 | HV
149-AL1/24-ST1A 110.0 | 8.75 | 0.194 | 0.41 | 0.47 | ol | 149 | 0.00403 | HV
184-AL1/30-ST1A 110.0 | 8.8 | 0.1571 | 0.4 | 0.535 | ol | 184 | 0.00403 | HV
243-AL1/39-ST1A 110.0 | 9 | 0.1188 | 0.39 | 0.645 | ol | 243 | 0.00403 | HV
305-AL1/39-ST1A 110.0 | 9.2 | 0.0949 | 0.38 | 0.74 | ol | 305 | 0.00403 | HV
490-AL1/64-ST1A 110.0 | 9.75 | 0.059 | 0.37 | 0.96 | ol | 490 | 0.00403 | HV
679-AL1/86-ST1A 110.0 | 9.95 | 0.042 | 0.36 | 1.15 | ol | 679 | 0.00403 | HV
490-AL1/64-ST1A 220.0 | 10 | 0.059 | 0.285 | 0.96 | ol | 490 | 0.00403 | HV
679-AL1/86-ST1A 220.0 | 11.7 | 0.042 | 0.275 | 1.15 | ol | 679 | 0.00403 | HV
490-AL1/64-ST1A 380.0 | 11 | 0.059 | 0.253 | 0.96 | ol | 490 | 0.00403 | HV
679-AL1/86-ST1A 380.0 | 14.6 | 0.042 | 0.25 | 1.15 | ol | 679 | 0.00403 | HV

## trafo_std_types
| i0_percent | pfe_kw | vkr_percent | sn_mva | vn_lv_kv | vn_hv_kv | vk_percent | shift_degree | vector_group | tap_side | tap_neutral | tap_min | tap_max | tap_step_degree | tap_step_percent | tap_phase_shifter
160 MVA 380/110 kV | 0.06 | 60 | 0.25 | 160 | 110 | 380 | 12.2 | 0 | Yy0 | hv | 0 | -9 | 9 | 0 | 1.5 | FALSE
100 MVA 220/110 kV | 0.06 | 55 | 0.26 | 100 | 110 | 220 | 12 | 0 | Yy0 | hv | 0 | -9 | 9 | 0 | 1.5 | FALSE
63 MVA 110/20 kV | 0.04 | 22 | 0.32 | 63 | 20 | 110 | 18 | 150 | YNd5 | hv | 0 | -9 | 9 | 0 | 1.5 | FALSE
40 MVA 110/20 kV | 0.05 | 18 | 0.34 | 40 | 20 | 110 | 16.2 | 150 | YNd5 | hv | 0 | -9 | 9 | 0 | 1.5 | FALSE
25 MVA 110/20 kV | 0.07 | 14 | 0.41 | 25 | 20 | 110 | 12 | 150 | YNd5 | hv | 0 | -9 | 9 | 0 | 1.5 | FALSE
63 MVA 110/10 kV | 0.04 | 22 | 0.32 | 63 | 10 | 110 | 18 | 150 | YNd5 | hv | 0 | -9 | 9 | 0 | 1.5 | FALSE
40 MVA 110/10 kV | 0.05 | 18 | 0.34 | 40 | 10 | 110 | 16.2 | 150 | YNd5 | hv | 0 | -9 | 9 | 0 | 1.5 | FALSE
25 MVA 110/10 kV | 0.07 | 14 | 0.41 | 25 | 10 | 110 | 12 | 150 | YNd5 | hv | 0 | -9 | 9 | 0 | 1.5 | FALSE
0.25 MVA 20/0.4 kV | 0.32 | 0.8 | 1.44 | 0.25 | 0.4 | 20 | 6 | 150 | Yzn5 | hv | 0 | -2 | 2 | 0 | 2.5 | FALSE
0.4 MVA 20/0.4 kV | 0.3375 | 1.35 | 1.425 | 0.4 | 0.4 | 20 | 6 | 150 | Dyn5 | hv | 0 | -2 | 2 | 0 | 2.5 | FALSE
0.63 MVA 20/0.4 kV | 0.2619 | 1.65 | 1.206 | 0.63 | 0.4 | 20 | 6 | 150 | Dyn5 | hv | 0 | -2 | 2 | 0 | 2.5 | FALSE
0.25 MVA 10/0.4 kV | 0.24 | 0.6 | 1.2 | 0.25 | 0.4 | 10 | 4 | 150 | Dyn5 | hv | 0 | -2 | 2 | 0 | 2.5 | FALSE
0.4 MVA 10/0.4 kV | 0.2375 | 0.95 | 1.325 | 0.4 | 0.4 | 10 | 4 | 150 | Dyn5 | hv | 0 | -2 | 2 | 0 | 2.5 | FALSE
0.63 MVA 10/0.4 kV | 0.1873 | 1.18 | 1.0794 | 0.63 | 0.4 | 10 | 4 | 150 | Dyn5 | hv | 0 | -2 | 2 | 0 | 2.5 | FALSE

## trafo3w_std_types
| sn_hv_mva | sn_mv_mva | sn_lv_mva | vn_hv_kv | vn_mv_kv | vn_lv_kv | vk_hv_percent | vk_mv_percent | vk_lv_percent | vkr_hv_percent | vkr_mv_percent | vkr_lv_percent | pfe_kw | i0_percent | shift_mv_degree | shift_lv_degree | vector_group | tap_side | tap_neutral | tap_min | tap_max | tap_step_percent
63/25/38 MVA 110/20/10 kV | 63 | 25 | 38 | 110 | 20 | 10 | 10.4 | 10.4 | 10.4 | 0.28 | 0.32 | 0.35 | 35 | 0.89 | 0 | 0 | YN0yn0yn0 | hv | 0 | -10 | 10 | 1.2
63/25/38 MVA 110/10/10 kV | 63 | 25 | 38 | 110 | 10 | 10 | 10.4 | 10.4 | 10.4 | 0.28 | 0.32 | 0.35 | 35 | 0.89 | 0 | 0 | YN0yn0yn0 | hv | 0 | -10 | 10 | 1.2

## fuse_std_types
| fuse_type | i_rated_a | t_avg | t_min | t_total | x_avg | x_min | x_total
HV 100A | HV 100A | 100 | 0 | [10.0, 3.64, 0.854, 0.281, 0.1, 0.0531, 0.022, 0.01] | [10.0, 4.267, 1.21, 0.403, 0.1, 0.058, 0.022, 0.01] | 0 | [300.0, 350.0, 450.0, 550.0, 700.0, 850.0, 1200.0, 1752.0] | [600.0, 700.0, 900.0, 1150.0, 1665.0, 2000.0, 3000.0, 4313.0]
HV 10A | HV 10A | 10 | 0 | [10.0, 1675.0, 0.344, 0.156, 0.1, 0.0417, 0.0171, 0.01] | [10.0, 1.3, 0.3, 0.155, 0.1, 0.0555, 0.023, 0.01] | 0 | [30.0, 32.0, 35.0, 37.0, 39.0, 50.0, 70.0, 88.0] | [60.0, 70.0, 80.0, 87.0, 94.0, 110.0, 150.0, 216.0]
HV 125A | HV 125A | 125 | 0 | [10.0, 1.82, 0.344, 0.1, 0.0467, 0.0269, 0.01] | [10.0, 2.478, 0.426, 0.1, 0.0427, 0.0211, 0.01] | 0 | [375.0, 500.0, 700.0, 925.0, 1200.0, 1500.0, 2341.0] | [750.0, 1000.0, 1500.0, 2200.0, 3000.0, 4000.0, 5765.0]
HV 160A | HV 160A | 160 | 0 | [10.0, 4.15, 1.03, 0.198, 0.1, 0.051, 0.0172, 0.01] | [10.0, 2.3, 0.734, 0.274, 0.1, 0.046, 0.0177, 0.01] | 0 | [480.0, 550.0, 700.0, 1000.0, 1260.0, 1600.0, 2500.0, 3227.0] | [960.0, 1300.0, 1700.0, 2200.0, 2996.0, 4000.0, 6000.0, 7946.0]
HV 16A | HV 16A | 16 | 0 | [10.0, 0.352, 0.164, 0.1, 0.0649, 0.0342, 0.01] | [10.0, 2.34, 0.722, 0.181, 0.1, 0.055, 0.0296, 0.01] | 0 | [48.0, 60.0, 65.0, 71.0, 80.0, 100.0, 162.0] | [96.0, 110.0, 125.0, 150.0, 168.0, 200.0, 250.0, 398.0]
HV 200A | HV 200A | 200 | 0 | [10.0, 4.267, 1.21, 0.403, 0.1, 0.058, 0.022, 0.01] | [10.0, 3.73, 1.654, 0.328, 0.1, 0.0531, 0.019, 0.01] | 0 | [600.0, 700.0, 900.0, 1150.0, 1665.0, 2000.0, 3000.0, 4313.0] | [1200.0, 1500.0, 1800.0, 2700.0, 3960.0, 5000.0, 7500.0, 10620.0]
HV 20A | HV 20A | 20 | 0 | [10.0, 1.3, 0.3, 0.155, 0.1, 0.0555, 0.023, 0.01] | [10.0, 1.3, 0.161, 0.1, 0.0611, 0.0399, 0.0141, 0.01] | 0 | [60.0, 70.0, 80.0, 87.0, 94.0, 110.0, 150.0, 216.0] | [120.0, 150.0, 200.0, 223.0, 260.0, 300.0, 450.0, 532.0]
HV 25A | HV 25A | 25 | 0 | [10.0, 2.512, 0.833, 0.299, 0.1, 0.0372, 0.0223, 0.01] | [10.0, 3.125, 0.597, 0.198, 0.1, 0.0378, 0.022, 0.01] | 0 | [75.0, 82.0, 90.0, 100.0, 124.0, 170.0, 200.0, 289.0] | [150.0, 170.0, 210.0, 250.0, 294.0, 400.0, 500.0, 711.0]
HV 31.5A | HV 31.5A | 31.5 | 0 | [10.0, 2.34, 0.722, 0.181, 0.1, 0.055, 0.0296, 0.01] | [10.0, 2.84, 0.368, 0.164, 0.1, 0.0621, 0.0378, 0.0195, 0.01] | 0 | [95.0, 110.0, 125.0, 150.0, 165.0, 200.0, 250.0, 390.0] | [189.0, 220.0, 300.0, 350.0, 393.0, 450.0, 530.0, 700.0, 960.0]
HV 40A | HV 40A | 40 | 0 | [10.0, 1.3, 0.161, 0.1, 0.0611, 0.0399, 0.0141, 0.01] | [10.0, 2.05, 0.369, 0.198, 0.1, 0.051, 0.0298, 0.01] | 0 | [120.0, 150.0, 200.0, 223.0, 260.0, 300.0, 450.0, 532.0] | [240.0, 300.0, 400.0, 450.0, 530.0, 650.0, 800.0, 1311.0]
HV 50A | HV 50A | 50 | 0 | [10.0, 3.215, 0.597, 0.198, 0.1, 0.0378, 0.022, 0.01] | [10.0, 3.64, 0.854, 0.281, 0.1, 0.0531, 0.022, 0.01] | 0 | [150.0, 170.0, 210.0, 250.0, 294.0, 400.0, 500.0, 711.0] | [300.0, 350.0, 450.0, 550.0, 700.0, 850.0, 1200.0, 1752.0]
HV 6.3A | HV 6.3A | 6.3 | 0 | [10.0, 1.39, 0.344, 0.168, 0.1, 0.056, 0.0263, 0.01] | [10.0, 1.711, 0.516, 0.198, 0.1, 0.0634, 0.0303, 0.01] | 0 | [19.0, 19.5, 20.4, 20.8, 22.0, 25.0, 32.0, 48.0] | [38.0, 40.0, 43.0, 48.0, 53.0, 60.0, 75.0, 118.0]
HV 63A | HV 63A | 63 | 0 | [10.0, 2.84, 0.368, 0.164, 0.1, 0.0621, 0.0378, 0.0195, 0.01] | [10.0, 1.82, 0.344, 0.1, 0.0467, 0.0269, 0.01] | 0 | [189.0, 220.0, 300.0, 350.0, 393.0, 450.0, 530.0, 700.0, 961.0] | [378.0, 500.0, 700.0, 934.0, 1200.0, 1500.0, 2366.0]
HV 80A | HV 80A | 80 | 0 | [10.0, 2.05, 0.369, 0.198, 0.1, 0.051, 0.0298, 0.01] | [10.0, 4.15, 1.03, 0.198, 0.1, 0.051, 0.0172, 0.01] | 0 | [240.0, 300.0, 400.0, 450.0, 530.0, 650.0, 800.0, 1311.0] | [480.0, 550.0, 700.0, 1000.0, 1260.0, 1600.0, 2500.0, 3227.0]
Siemens NH-1-100 | Siemens NH-1-100 | 100 | [5400.0, 2000.0, 400.0, 20.0, 1.0, 0.2, 0.012, 0.004] | 0 | 0 | [150.0, 190.0, 250.0, 430.0, 900.0, 1250.0, 2700.0, 3600.0] | 0 | 0
Siemens NH-1-125 | Siemens NH-1-125 | 125 | [4800.0, 120.0, 7.0, 0.1, 0.004] | 0 | 0 | [180.0, 400.0, 740.0, 2000.0, 4250.0] | 0 | 0
Siemens NH-1-16 | Siemens NH-1-16 | 16 | [4000.0, 400.0, 2.0, 0.1, 0.04, 0.01] | 0 | 0 | [26.0, 35.0, 75.0, 150.0, 200.0, 300.0] | 0 | 0
Siemens NH-1-160 | Siemens NH-1-160 | 160 | [4800.0, 120.0, 7.0, 0.1, 0.004] | 0 | 0 | [210.0, 500.0, 900.0, 2300.0, 5000.0] | 0 | 0
Siemens NH-1-25 | Siemens NH-1-25 | 25 | [4000.0, 1000.0, 10.0, 0.2, 0.02, 0.01] | 0 | 0 | [40.0, 50.0, 100.0, 210.0, 400.0, 500.0] | 0 | 0
Siemens NH-1-50 | Siemens NH-1-50 | 50 | [4000.0, 40.0, 4.0, 1.0, 0.02, 0.01] | 0 | 0 | [86.0, 200.0, 300.0, 400.0, 1000.0, 1280.0] | 0 | 0
Siemens NH-1-63 | Siemens NH-1-63 | 63 | [4000.0, 100.0, 10.0, 2.0, 0.04, 0.01] | 0 | 0 | [100.0, 200.0, 300.0, 400.0, 1000.0, 1500.0] | 0 | 0
Siemens NH-1-80 | Siemens NH-1-80 | 80 | [4800.0, 120.0, 7.0, 0.1, 0.01] | 0 | 0 | [150.58, 250.0, 450.0, 1150.0, 2470.0] | 0 | 0
Siemens NH-2-1000 | Siemens NH-2-1000 | 1000 | [4800.0, 120.0, 7.0, 0.1, 0.004] | 0 | 0 | [1900.0, 3500.0, 8400.0, 24000.0, 52000.0] | 0 | 0
Siemens NH-2-200 | Siemens NH-2-200 | 200 | [4800.0, 120.0, 7.0, 0.1, 0.004] | 0 | 0 | [280.0, 650.0, 1200.0, 3000.0, 7000.0] | 0 | 0
Siemens NH-2-224 | Siemens NH-2-224 | 224 | [4800.0, 120.0, 7.0, 0.2, 0.04, 0.004] | 0 | 0 | [400.0, 750.0, 1453.0, 3025.0, 4315.0, 7600.0] | 0 | 0
Siemens NH-2-250 | Siemens NH-2-250 | 250 | [4800.0, 120.0, 7.0, 0.1, 0.004] | 0 | 0 | [450.0, 800.0, 1650.0, 4000.0, 8500.0] | 0 | 0
Siemens NH-2-315 | Siemens NH-2-315 | 315 | [4800.0, 120.0, 7.0, 0.1, 0.004] | 0 | 0 | [550.0, 920.0, 1900.0, 5000.0, 11000.0] | 0 | 0
Siemens NH-2-355 | Siemens NH-2-355 | 355 | [4800.0, 120.0, 6.0, 0.1, 0.004] | 0 | 0 | [650.0, 1116.27, 2350.0, 5840.0, 12790.0] | 0 | 0
Siemens NH-2-400 | Siemens NH-2-400 | 400 | [4800.0, 120.0, 7.0, 0.1, 0.004] | 0 | 0 | [720.0, 1350.0, 2800.0, 6500.0, 15000.0] | 0 | 0
Siemens NH-2-425 | Siemens NH-2-425 | 425 | [4800.0, 120.0, 7.0, 0.1, 0.004] | 0 | 0 | [850.0, 1500.0, 3050.0, 7500.0, 16500.0] | 0 | 0
Siemens NH-2-630 | Siemens NH-2-630 | 630 | [4800.0, 120.0, 7.0, 0.1, 0.004] | 0 | 0 | [1200.0, 2000.0, 4800.0, 12000.0, 26000.0] | 0 | 0

## dtypes
| element | column | dtype
0 | bus | name | object
1 | bus | vn_kv | float64
2 | bus | type | object
3 | bus | zone | object
4 | bus | in_service | bool
5 | load | name | object
6 | load | bus | uint32
7 | load | p_mw | float64
8 | load | q_mvar | float64
9 | load | const_z_percent | float64
10 | load | const_i_percent | float64
11 | load | sn_mva | float64
12 | load | scaling | float64
13 | load | in_service | bool
14 | load | type | object
15 | ext_grid | name | object
16 | ext_grid | bus | uint32
17 | ext_grid | vm_pu | float64
18 | ext_grid | va_degree | float64
19 | ext_grid | slack_weight | float64
20 | ext_grid | in_service | bool
21 | line | name | object
22 | line | std_type | object
23 | line | from_bus | uint32
24 | line | to_bus | uint32
25 | line | length_km | float64
26 | line | r_ohm_per_km | float64
27 | line | x_ohm_per_km | float64
28 | line | c_nf_per_km | float64
29 | line | g_us_per_km | float64
30 | line | max_i_ka | float64
31 | line | df | float64
32 | line | parallel | uint32
33 | line | type | object
34 | line | in_service | bool
35 | trafo | name | object
36 | trafo | std_type | object
37 | trafo | hv_bus | uint32
38 | trafo | lv_bus | uint32
39 | trafo | sn_mva | float64
40 | trafo | vn_hv_kv | float64
41 | trafo | vn_lv_kv | float64
42 | trafo | vk_percent | float64
43 | trafo | vkr_percent | float64
44 | trafo | pfe_kw | float64
45 | trafo | i0_percent | float64
46 | trafo | shift_degree | float64
47 | trafo | tap_side | object
48 | trafo | tap_neutral | int32
49 | trafo | tap_min | int32
50 | trafo | tap_max | int32
51 | trafo | tap_step_percent | float64
52 | trafo | tap_step_degree | float64
53 | trafo | tap_pos | int32
54 | trafo | tap_phase_shifter | bool
55 | trafo | parallel | uint32
56 | trafo | df | float64
57 | trafo | in_service | bool
58 | line_geodata | coords | object
59 | bus_geodata | x | float64
60 | bus_geodata | y | float64
61 | bus_geodata | coords | object

## parameters
| version | format_version | converged | OPF_converged | name | f_hz | sn_mva
0 | 2.14.6 | 2.14.0 | FALSE | FALSE |  | 50 | 1