## bus
| name | vn_kv | type | zone | in_service
0 | bus_LV_3001-42_0_5_node_0 | 0.4 | n |  | TRUE
1 | bus_LV_3001-42_0_5_node_1 | 0.4 | n |  | TRUE
2 | bus_LV_3001-42_0_5_node_2 | 0.4 | n |  | TRUE
3 | bus_LV_3001-42_0_5_node_90 | 0.4 | n |  | TRUE
4 | bus_LV_3001-42_0_5_node_13 | 0.4 | n |  | TRUE
5 | bus_LV_3001-42_0_5_node_3 | 0.4 | n |  | TRUE
6 | bus_LV_3001-42_0_5_node_4 | 0.4 | n |  | TRUE
7 | bus_LV_3001-42_0_5_node_5 | 0.4 | n |  | TRUE
8 | bus_LV_3001-42_0_5_node_6 | 0.4 | n |  | TRUE
9 | bus_LV_3001-42_0_5_node_7 | 0.4 | n |  | TRUE
10 | bus_LV_3001-42_0_5_node_8 | 0.4 | n |  | TRUE
11 | bus_LV_3001-42_0_5_node_9 | 0.4 | n |  | TRUE
12 | bus_LV_3001-42_0_5_node_15 | 0.4 | n |  | TRUE
13 | bus_LV_3001-42_0_5_node_41 | 0.4 | n |  | TRUE
14 | bus_LV_3001-42_0_5_node_12 | 0.4 | n |  | TRUE
15 | bus_LV_3001-42_0_5_node_60 | 0.4 | n |  | TRUE
16 | bus_LV_3001-42_0_5_node_40 | 0.4 | n |  | TRUE
17 | bus_LV_3001-42_0_5_node_10 | 0.4 | n |  | TRUE
18 | bus_LV_3001-42_0_5_node_11 | 0.4 | n |  | TRUE
19 | bus_LV_3001-42_0_5_node_14 | 0.4 | n |  | TRUE
20 | bus_LV_3001-42_0_5_node_91 | 0.4 | n |  | TRUE
21 | bus_LV_3001-42_0_5_node_16 | 0.4 | n |  | TRUE
22 | bus_LV_3001-42_0_5_node_86 | 0.4 | n |  | TRUE
23 | bus_LV_3001-42_0_5_node_82 | 0.4 | n |  | TRUE
24 | bus_LV_3001-42_0_5_node_85 | 0.4 | n |  | TRUE
25 | bus_LV_3001-42_0_5_node_83 | 0.4 | n |  | TRUE
26 | bus_LV_3001-42_0_5_node_17 | 0.4 | n |  | TRUE
27 | bus_LV_3001-42_0_5_node_18 | 0.4 | n |  | TRUE
28 | bus_LV_3001-42_0_5_node_19 | 0.4 | n |  | TRUE
29 | bus_LV_3001-42_0_5_node_20 | 0.4 | n |  | TRUE
30 | bus_LV_3001-42_0_5_node_21 | 0.4 | n |  | TRUE
31 | bus_LV_3001-42_0_5_node_22 | 0.4 | n |  | TRUE
32 | bus_LV_3001-42_0_5_node_23 | 0.4 | n |  | TRUE
33 | bus_LV_3001-42_0_5_node_58 | 0.4 | n |  | TRUE
34 | bus_LV_3001-42_0_5_node_69 | 0.4 | n |  | TRUE
35 | bus_LV_3001-42_0_5_node_26 | 0.4 | n |  | TRUE
36 | bus_LV_3001-42_0_5_node_27 | 0.4 | n |  | TRUE
37 | bus_LV_3001-42_0_5_node_24 | 0.4 | n |  | TRUE
38 | bus_LV_3001-42_0_5_node_67 | 0.4 | n |  | TRUE
39 | bus_LV_3001-42_0_5_node_64 | 0.4 | n |  | TRUE
40 | bus_LV_3001-42_0_5_node_38 | 0.4 | n |  | TRUE
41 | bus_LV_3001-42_0_5_node_68 | 0.4 | n |  | TRUE
42 | bus_LV_3001-42_0_5_node_70 | 0.4 | n |  | TRUE
43 | bus_LV_3001-42_0_5_node_25 | 0.4 | n |  | TRUE
44 | bus_LV_3001-42_0_5_node_72 | 0.4 | n |  | TRUE
45 | bus_LV_3001-42_0_5_node_28 | 0.4 | n |  | TRUE
46 | bus_LV_3001-42_0_5_node_29 | 0.4 | n |  | TRUE
47 | bus_LV_3001-42_0_5_node_32 | 0.4 | n |  | TRUE
48 | bus_LV_3001-42_0_5_node_31 | 0.4 | n |  | TRUE
49 | bus_LV_3001-42_0_5_node_33 | 0.4 | n |  | TRUE
50 | bus_LV_3001-42_0_5_node_34 | 0.4 | n |  | TRUE
51 | bus_LV_3001-42_0_5_node_43 | 0.4 | n |  | TRUE
52 | bus_LV_3001-42_0_5_node_42 | 0.4 | n |  | TRUE
53 | bus_LV_3001-42_0_5_node_35 | 0.4 | n |  | TRUE
54 | bus_LV_3001-42_0_5_node_36 | 0.4 | n |  | TRUE
55 | bus_LV_3001-42_0_5_node_37 | 0.4 | n |  | TRUE
56 | bus_LV_3001-42_0_5_node_39 | 0.4 | n |  | TRUE
57 | bus_LV_3001-42_0_5_node_59 | 0.4 | n |  | TRUE
58 | bus_LV_3001-42_0_5_node_51 | 0.4 | n |  | TRUE
59 | bus_LV_3001-42_0_5_node_52 | 0.4 | n |  | TRUE
60 | bus_LV_3001-42_0_5_node_49 | 0.4 | n |  | TRUE
61 | bus_LV_3001-42_0_5_node_50 | 0.4 | n |  | TRUE
62 | bus_LV_3001-42_0_5_node_63 | 0.4 | n |  | TRUE
63 | bus_LV_3001-42_0_5_node_75 | 0.4 | n |  | TRUE
64 | bus_LV_3001-42_0_5_node_44 | 0.4 | n |  | TRUE
65 | bus_LV_3001-42_0_5_node_45 | 0.4 | n |  | TRUE
66 | bus_LV_3001-42_0_5_node_46 | 0.4 | n |  | TRUE
67 | bus_LV_3001-42_0_5_node_47 | 0.4 | n |  | TRUE
68 | bus_LV_3001-42_0_5_node_48 | 0.4 | n |  | TRUE
69 | bus_LV_3001-42_0_5_node_80 | 0.4 | n |  | TRUE
70 | bus_LV_3001-42_0_5_node_78 | 0.4 | n |  | TRUE
71 | bus_LV_3001-42_0_5_node_61 | 0.4 | n |  | TRUE
72 | bus_LV_3001-42_0_5_node_53 | 0.4 | n |  | TRUE
73 | bus_LV_3001-42_0_5_node_54 | 0.4 | n |  | TRUE
74 | bus_LV_3001-42_0_5_node_55 | 0.4 | n |  | TRUE
75 | bus_LV_3001-42_0_5_node_57 | 0.4 | n |  | TRUE
76 | bus_LV_3001-42_0_5_node_62 | 0.4 | n |  | TRUE
77 | bus_LV_3001-42_0_5_node_76 | 0.4 | n |  | TRUE
78 | bus_LV_3001-42_0_5_node_73 | 0.4 | n |  | TRUE
79 | bus_LV_3001-42_0_5_node_74 | 0.4 | n |  | TRUE
80 | bus_LV_3001-42_0_5_node_79 | 0.4 | n |  | TRUE
81 | bus_LV_3001-42_0_5_node_81 | 0.4 | n |  | TRUE
82 | bus_LV_3001-42_0_5_node_89 | 0.4 | n |  | TRUE
83 | bus_LV_3001-42_0_5_node_84 | 0.4 | n |  | TRUE
84 | bus_LV_3001-42_0_5_node_87 | 0.4 | n |  | TRUE
85 | bus_LV_3001-42_0_5_node_88 | 0.4 | n |  | TRUE
86 | bus_MV_233_0_node_58 | 20 | n |  | TRUE

## load
| name | bus | p_mw | q_mvar | const_z_percent | const_i_percent | sn_mva | scaling | in_service | type
0 | LV_3001-42_0_5_load_0 | 0 | 0.0042539 | 0.0010661 | 0 | 0 |  | 1 | TRUE | wye
1 | LV_3001-42_0_5_load_2 | 2 | 0.098199 | 0.024611 | 0 | 0 |  | 1 | TRUE | wye
2 | LV_3001-42_0_5_load_3 | 5 | 0.0040899 | 0.001025 | 0 | 0 |  | 1 | TRUE | wye
3 | LV_3001-42_0_5_load_6 | 8 | 0.0040882 | 0.0010246 | 0 | 0 |  | 1 | TRUE | wye
4 | LV_3001-42_0_5_load_7 | 9 | 0.00075828 | 0.00019004 | 0 | 0 |  | 1 | TRUE | wye
5 | LV_3001-42_0_5_load_8 | 10 | 0.0028873 | 0.00072362 | 0 | 0 |  | 1 | TRUE | wye
6 | LV_3001-42_0_5_load_9 | 11 | 0.0079242 | 0.001986 | 0 | 0 |  | 1 | TRUE | wye
7 | LV_3001-42_0_5_load_60 | 15 | 0.0079281 | 0.001987 | 0 | 0 |  | 1 | TRUE | wye
8 | LV_3001-42_0_5_load_40 | 16 | 0.0058363 | 0.0014627 | 0 | 0 |  | 1 | TRUE | wye
9 | LV_3001-42_0_5_load_10 | 17 | 0.0058974 | 0.001478 | 0 | 0 |  | 1 | TRUE | wye
10 | LV_3001-42_0_5_load_91 | 20 | 0.038076 | 0.0095427 | 0 | 0 |  | 1 | TRUE | wye
11 | LV_3001-42_0_5_load_86 | 22 | 0.0067998 | 0.0017042 | 0 | 0 |  | 1 | TRUE | wye
12 | LV_3001-42_0_5_load_82 | 23 | 0.012348 | 0.0030946 | 0 | 0 |  | 1 | TRUE | wye
13 | LV_3001-42_0_5_load_85 | 24 | 0.0018429 | 0.00046187 | 0 | 0 |  | 1 | TRUE | wye
14 | LV_3001-42_0_5_load_83 | 25 | 0.0046301 | 0.0011604 | 0 | 0 |  | 1 | TRUE | wye
15 | LV_3001-42_0_5_load_17 | 26 | 0.0053741 | 0.0013469 | 0 | 0 |  | 1 | TRUE | wye
16 | LV_3001-42_0_5_load_20 | 29 | 0.0099626 | 0.0024969 | 0 | 0 |  | 1 | TRUE | wye
17 | LV_3001-42_0_5_load_21 | 30 | 0.0041 | 0.0010276 | 0 | 0 |  | 1 | TRUE | wye
18 | LV_3001-42_0_5_load_58 | 33 | 0.0098945 | 0.0024798 | 0 | 0 |  | 1 | TRUE | wye
19 | LV_3001-42_0_5_load_69 | 34 | 0.0047123 | 0.001181 | 0 | 0 |  | 1 | TRUE | wye
20 | LV_3001-42_0_5_load_26 | 35 | 0.0056659 | 0.00142 | 0 | 0 |  | 1 | TRUE | wye
21 | LV_3001-42_0_5_load_27 | 36 | 0.0095621 | 0.0023965 | 0 | 0 |  | 1 | TRUE | wye
22 | LV_3001-42_0_5_load_24 | 37 | 0.010996 | 0.0027558 | 0 | 0 |  | 1 | TRUE | wye
23 | LV_3001-42_0_5_load_64 | 39 | 0.049077 | 0.0123 | 0 | 0 |  | 1 | TRUE | wye
24 | LV_3001-42_0_5_load_68 | 41 | 0.0047517 | 0.0011909 | 0 | 0 |  | 1 | TRUE | wye
25 | LV_3001-42_0_5_load_70 | 42 | 0.0054712 | 0.0013712 | 0 | 0 |  | 1 | TRUE | wye
26 | LV_3001-42_0_5_load_72 | 44 | 0.011491 | 0.0028798 | 0 | 0 |  | 1 | TRUE | wye
27 | LV_3001-42_0_5_load_28 | 45 | 0.025791 | 0.0064638 | 0 | 0 |  | 1 | TRUE | wye
28 | LV_3001-42_0_5_load_32 | 47 | 0.0048015 | 0.0012034 | 0 | 0 |  | 1 | TRUE | wye
29 | LV_3001-42_0_5_load_31 | 48 | 0.004909 | 0.0012303 | 0 | 0 |  | 1 | TRUE | wye
30 | LV_3001-42_0_5_load_33 | 49 | 0.0046316 | 0.0011608 | 0 | 0 |  | 1 | TRUE | wye
31 | LV_3001-42_0_5_load_34 | 50 | 0.0046508 | 0.0011656 | 0 | 0 |  | 1 | TRUE | wye
32 | LV_3001-42_0_5_load_43 | 51 | 0.00471 | 0.0011804 | 0 | 0 |  | 1 | TRUE | wye
33 | LV_3001-42_0_5_load_42 | 52 | 0.0049049 | 0.0012293 | 0 | 0 |  | 1 | TRUE | wye
34 | LV_3001-42_0_5_load_35 | 53 | 0.0039748 | 0.00099619 | 0 | 0 |  | 1 | TRUE | wye
35 | LV_3001-42_0_5_load_36 | 54 | 0.0071504 | 0.0017921 | 0 | 0 |  | 1 | TRUE | wye
36 | LV_3001-42_0_5_load_37 | 55 | 0.010122 | 0.0025369 | 0 | 0 |  | 1 | TRUE | wye
37 | LV_3001-42_0_5_load_59 | 57 | 0.0050177 | 0.0012576 | 0 | 0 |  | 1 | TRUE | wye
38 | LV_3001-42_0_5_load_51 | 58 | 0.0034214 | 0.00085749 | 0 | 0 |  | 1 | TRUE | wye
39 | LV_3001-42_0_5_load_52 | 59 | 0.005185 | 0.0012995 | 0 | 0 |  | 1 | TRUE | wye
40 | LV_3001-42_0_5_load_49 | 60 | 0.0069677 | 0.0017463 | 0 | 0 |  | 1 | TRUE | wye
41 | LV_3001-42_0_5_load_50 | 61 | 0.0051851 | 0.0012995 | 0 | 0 |  | 1 | TRUE | wye
42 | LV_3001-42_0_5_load_63 | 62 | 0.0063381 | 0.0015885 | 0 | 0 |  | 1 | TRUE | wye
43 | LV_3001-42_0_5_load_75 | 63 | 0.0079436 | 0.0019908 | 0 | 0 |  | 1 | TRUE | wye
44 | LV_3001-42_0_5_load_44 | 64 | 0.0035448 | 0.00088841 | 0 | 0 |  | 1 | TRUE | wye
45 | LV_3001-42_0_5_load_45 | 65 | 0.0086937 | 0.0021789 | 0 | 0 |  | 1 | TRUE | wye
46 | LV_3001-42_0_5_load_47 | 67 | 0.0049386 | 0.0012377 | 0 | 0 |  | 1 | TRUE | wye
47 | LV_3001-42_0_5_load_48 | 68 | 0.0037826 | 0.000948 | 0 | 0 |  | 1 | TRUE | wye
48 | LV_3001-42_0_5_load_80 | 69 | 0.0039416 | 0.00098785 | 0 | 0 |  | 1 | TRUE | wye
49 | LV_3001-42_0_5_load_78 | 70 | 0.0051998 | 0.0013032 | 0 | 0 |  | 1 | TRUE | wye
50 | LV_3001-42_0_5_load_61 | 71 | 0.010303 | 0.0025823 | 0 | 0 |  | 1 | TRUE | wye
51 | LV_3001-42_0_5_load_53 | 72 | 0.0050305 | 0.0012608 | 0 | 0 |  | 1 | TRUE | wye
52 | LV_3001-42_0_5_load_54 | 73 | 0.0048916 | 0.001226 | 0 | 0 |  | 1 | TRUE | wye
53 | LV_3001-42_0_5_load_55 | 74 | 0.0043598 | 0.0010927 | 0 | 0 |  | 1 | TRUE | wye
54 | LV_3001-42_0_5_load_57 | 75 | 0.003669 | 0.00091954 | 0 | 0 |  | 1 | TRUE | wye
55 | LV_3001-42_0_5_load_62 | 76 | 0.018462 | 0.0046271 | 0 | 0 |  | 1 | TRUE | wye
56 | LV_3001-42_0_5_load_76 | 77 | 0.0045804 | 0.001148 | 0 | 0 |  | 1 | TRUE | wye
57 | LV_3001-42_0_5_load_73 | 78 | 0.0083136 | 0.0020836 | 0 | 0 |  | 1 | TRUE | wye
58 | LV_3001-42_0_5_load_74 | 79 | 0.0078128 | 0.0019581 | 0 | 0 |  | 1 | TRUE | wye
59 | LV_3001-42_0_5_load_79 | 80 | 0.0064591 | 0.0016188 | 0 | 0 |  | 1 | TRUE | wye
60 | LV_3001-42_0_5_load_89 | 82 | 0.0058685 | 0.0014708 | 0 | 0 |  | 1 | TRUE | wye
61 | LV_3001-42_0_5_load_87 | 84 | 0.014982 | 0.0037548 | 0 | 0 |  | 1 | TRUE | wye
62 | LV_3001-42_0_5_load_88 | 85 | 0.012328 | 0.0030898 | 0 | 0 |  | 1 | TRUE | wye

## ext_grid
| name | bus | vm_pu | va_degree | slack_weight | in_service
0 |  | 11 | 1 | 0 | 1 | TRUE

## line
| name | std_type | from_bus | to_bus | length_km | r_ohm_per_km | x_ohm_per_km | c_nf_per_km | g_us_per_km | max_i_ka | df | parallel | type | in_service
0 | LV_3001-42_0_5_line_0 |  | 0 | 1 | 0.073335 | 0.125 | 0.08 | 261 | 0 | 0.364 | 1 | 1 | cs | TRUE
1 | LV_3001-42_0_5_line_1 |  | 1 | 2 | 0.033132 | 0.125 | 0.08 | 261 | 0 | 0.364 | 1 | 1 | cs | TRUE
2 | LV_3001-42_0_5_line_2 |  | 2 | 3 | 0.08857 | 0.125 | 0.08 | 261 | 0 | 0.364 | 1 | 1 | cs | TRUE
3 | LV_3001-42_0_5_line_3 |  | 3 | 4 | 0.047892 | 0.125 | 0.08 | 261 | 0 | 0.364 | 1 | 2 | cs | TRUE
4 | LV_3001-42_0_5_line_4 |  | 4 | 20 | 0.04323 | 0.125 | 0.08 | 261 | 0 | 0.364 | 1 | 1 | cs | TRUE
5 | LV_3001-42_0_5_line_5 |  | 4 | 18 | 0.011275 | 0.125 | 0.08 | 261 | 0 | 0.364 | 1 | 5 | cs | TRUE
6 | LV_3001-42_0_5_line_6 |  | 5 | 6 | 0.018214 | 0.125 | 0.08 | 261 | 0 | 0.364 | 1 | 5 | cs | TRUE
7 | LV_3001-42_0_5_line_7 |  | 5 | 7 | 0.020358 | 0.125 | 0.08 | 261 | 0 | 0.364 | 1 | 5 | cs | TRUE
8 | LV_3001-42_0_5_line_8 |  | 6 | 8 | 0.047055 | 0.125 | 0.08 | 261 | 0 | 0.364 | 1 | 1 | cs | TRUE
9 | LV_3001-42_0_5_line_9 |  | 6 | 9 | 0.018282 | 0.125 | 0.08 | 261 | 0 | 0.364 | 1 | 5 | cs | TRUE
10 | LV_3001-42_0_5_line_10 |  | 7 | 10 | 0.073539 | 0.125 | 0.08 | 261 | 0 | 0.364 | 1 | 5 | cs | TRUE
11 | LV_3001-42_0_5_line_11 |  | 7 | 11 | 0.072349 | 0.125 | 0.08 | 261 | 0 | 0.364 | 1 | 5 | cs | TRUE
12 | LV_3001-42_0_5_line_12 |  | 9 | 12 | 0.024092 | 0.125 | 0.08 | 261 | 0 | 0.364 | 1 | 5 | cs | TRUE
13 | LV_3001-42_0_5_line_13 |  | 10 | 13 | 0.060675 | 0.125 | 0.08 | 261 | 0 | 0.364 | 1 | 5 | cs | TRUE
14 | LV_3001-42_0_5_line_14 |  | 12 | 14 | 0.028155 | 0.125 | 0.08 | 261 | 0 | 0.364 | 1 | 5 | cs | TRUE
15 | LV_3001-42_0_5_line_15 |  | 13 | 15 | 0.022844 | 0.125 | 0.08 | 261 | 0 | 0.364 | 1 | 1 | cs | TRUE
16 | LV_3001-42_0_5_line_16 |  | 13 | 16 | 0.0062582 | 0.125 | 0.08 | 261 | 0 | 0.364 | 1 | 5 | cs | TRUE
17 | LV_3001-42_0_5_line_17 |  | 14 | 19 | 0.05797 | 0.125 | 0.08 | 261 | 0 | 0.364 | 1 | 5 | cs | TRUE
18 | LV_3001-42_0_5_line_18 |  | 14 | 17 | 0.023266 | 0.125 | 0.08 | 261 | 0 | 0.364 | 1 | 5 | cs | TRUE
19 | LV_3001-42_0_5_line_19 |  | 15 | 63 | 0.023457 | 0.125 | 0.08 | 261 | 0 | 0.364 | 1 | 1 | cs | TRUE
20 | LV_3001-42_0_5_line_20 |  | 16 | 35 | 0.011232 | 0.125 | 0.08 | 261 | 0 | 0.364 | 1 | 5 | cs | TRUE
21 | LV_3001-42_0_5_line_21 |  | 17 | 18 | 0.10022 | 0.125 | 0.08 | 261 | 0 | 0.364 | 1 | 5 | cs | TRUE
22 | LV_3001-42_0_5_line_22 |  | 19 | 21 | 0.026658 | 0.125 | 0.08 | 261 | 0 | 0.364 | 1 | 5 | cs | TRUE
23 | LV_3001-42_0_5_line_23 |  | 19 | 22 | 0.0060412 | 0.125 | 0.08 | 261 | 0 | 0.364 | 1 | 1 | cs | TRUE
24 | LV_3001-42_0_5_line_24 |  | 21 | 23 | 0.0083558 | 0.125 | 0.08 | 261 | 0 | 0.364 | 1 | 5 | cs | TRUE
25 | LV_3001-42_0_5_line_25 |  | 22 | 24 | 0.026814 | 0.125 | 0.08 | 261 | 0 | 0.364 | 1 | 1 | cs | TRUE
26 | LV_3001-42_0_5_line_26 |  | 23 | 25 | 0.037363 | 0.125 | 0.08 | 261 | 0 | 0.364 | 1 | 5 | cs | TRUE
27 | LV_3001-42_0_5_line_27 |  | 24 | 84 | 0.028231 | 0.125 | 0.08 | 261 | 0 | 0.364 | 1 | 1 | cs | TRUE
28 | LV_3001-42_0_5_line_28 |  | 25 | 83 | 0.032014 | 0.125 | 0.08 | 261 | 0 | 0.364 | 1 | 1 | cs | TRUE
29 | LV_3001-42_0_5_line_29 |  | 26 | 27 | 0.0072003 | 0.125 | 0.08 | 261 | 0 | 0.364 | 1 | 1 | cs | TRUE
30 | LV_3001-42_0_5_line_30 |  | 26 | 28 | 0.019535 | 0.125 | 0.08 | 261 | 0 | 0.364 | 1 | 2 | cs | TRUE
31 | LV_3001-42_0_5_line_31 |  | 27 | 29 | 0.017167 | 0.125 | 0.08 | 261 | 0 | 0.364 | 1 | 1 | cs | TRUE
32 | LV_3001-42_0_5_line_32 |  | 27 | 30 | 0.049453 | 0.125 | 0.08 | 261 | 0 | 0.364 | 1 | 1 | cs | TRUE
33 | LV_3001-42_0_5_line_33 |  | 28 | 31 | 0.009932 | 0.125 | 0.08 | 261 | 0 | 0.364 | 1 | 4 | cs | TRUE
34 | LV_3001-42_0_5_line_34 |  | 28 | 32 | 0.13388 | 0.125 | 0.08 | 261 | 0 | 0.364 | 1 | 2 | cs | TRUE
35 | LV_3001-42_0_5_line_35 |  | 29 | 33 | 0.0069434 | 0.125 | 0.08 | 261 | 0 | 0.364 | 1 | 1 | cs | TRUE
36 | LV_3001-42_0_5_line_36 |  | 30 | 34 | 0.013468 | 0.125 | 0.08 | 261 | 0 | 0.364 | 1 | 1 | cs | TRUE
37 | LV_3001-42_0_5_line_37 |  | 31 | 35 | 0.054178 | 0.125 | 0.08 | 261 | 0 | 0.364 | 1 | 5 | cs | TRUE
38 | LV_3001-42_0_5_line_38 |  | 31 | 36 | 0.059714 | 0.125 | 0.08 | 261 | 0 | 0.364 | 1 | 1 | cs | TRUE
39 | LV_3001-42_0_5_line_39 |  | 31 | 37 | 0.016952 | 0.125 | 0.08 | 261 | 0 | 0.364 | 1 | 1 | cs | TRUE
40 | LV_3001-42_0_5_line_40 |  | 32 | 38 | 0.013776 | 0.125 | 0.08 | 261 | 0 | 0.364 | 1 | 1 | cs | TRUE
41 | LV_3001-42_0_5_line_41 |  | 32 | 39 | 0.029324 | 0.125 | 0.08 | 261 | 0 | 0.364 | 1 | 1 | cs | TRUE
42 | LV_3001-42_0_5_line_42 |  | 33 | 40 | 0.010251 | 0.125 | 0.08 | 261 | 0 | 0.364 | 1 | 1 | cs | TRUE
43 | LV_3001-42_0_5_line_43 |  | 34 | 41 | 0.015118 | 0.125 | 0.08 | 261 | 0 | 0.364 | 1 | 1 | cs | TRUE
44 | LV_3001-42_0_5_line_44 |  | 36 | 42 | 0.0010171 | 0.125 | 0.08 | 261 | 0 | 0.364 | 1 | 1 | cs | TRUE
45 | LV_3001-42_0_5_line_45 |  | 37 | 43 | 0.051534 | 0.125 | 0.08 | 261 | 0 | 0.364 | 1 | 1 | cs | TRUE
46 | LV_3001-42_0_5_line_46 |  | 38 | 44 | 0.019357 | 0.125 | 0.08 | 261 | 0 | 0.364 | 1 | 1 | cs | TRUE
47 | LV_3001-42_0_5_line_47 |  | 40 | 57 | 0.0088837 | 0.125 | 0.08 | 261 | 0 | 0.364 | 1 | 1 | cs | TRUE
48 | LV_3001-42_0_5_line_48 |  | 40 | 54 | 0.017758 | 0.125 | 0.08 | 261 | 0 | 0.364 | 1 | 1 | cs | TRUE
49 | LV_3001-42_0_5_line_49 |  | 41 | 75 | 0.0081272 | 0.125 | 0.08 | 261 | 0 | 0.364 | 1 | 1 | cs | TRUE
50 | LV_3001-42_0_5_line_50 |  | 43 | 45 | 0.078901 | 0.125 | 0.08 | 261 | 0 | 0.364 | 1 | 1 | cs | TRUE
51 | LV_3001-42_0_5_line_51 |  | 43 | 46 | 0.032317 | 0.125 | 0.08 | 261 | 0 | 0.364 | 1 | 1 | cs | TRUE
52 | LV_3001-42_0_5_line_52 |  | 44 | 78 | 0.0052561 | 0.125 | 0.08 | 261 | 0 | 0.364 | 1 | 1 | cs | TRUE
53 | LV_3001-42_0_5_line_53 |  | 46 | 47 | 0.047659 | 0.125 | 0.08 | 261 | 0 | 0.364 | 1 | 1 | cs | TRUE
54 | LV_3001-42_0_5_line_54 |  | 47 | 48 | 0.014054 | 0.125 | 0.08 | 261 | 0 | 0.364 | 1 | 1 | cs | TRUE
55 | LV_3001-42_0_5_line_55 |  | 48 | 49 | 0.014771 | 0.125 | 0.08 | 261 | 0 | 0.364 | 1 | 1 | cs | TRUE
56 | LV_3001-42_0_5_line_56 |  | 49 | 50 | 0.025162 | 0.125 | 0.08 | 261 | 0 | 0.364 | 1 | 1 | cs | TRUE
57 | LV_3001-42_0_5_line_57 |  | 50 | 51 | 0.013813 | 0.125 | 0.08 | 261 | 0 | 0.364 | 1 | 1 | cs | TRUE
58 | LV_3001-42_0_5_line_58 |  | 51 | 52 | 0.012751 | 0.125 | 0.08 | 261 | 0 | 0.364 | 1 | 1 | cs | TRUE
59 | LV_3001-42_0_5_line_59 |  | 53 | 54 | 0.012182 | 0.125 | 0.08 | 261 | 0 | 0.364 | 1 | 1 | cs | TRUE
60 | LV_3001-42_0_5_line_60 |  | 53 | 55 | 0.0088746 | 0.125 | 0.08 | 261 | 0 | 0.364 | 1 | 1 | cs | TRUE
61 | LV_3001-42_0_5_line_61 |  | 55 | 56 | 0.013898 | 0.125 | 0.08 | 261 | 0 | 0.364 | 1 | 1 | cs | TRUE
62 | LV_3001-42_0_5_line_62 |  | 56 | 58 | 0.037432 | 0.125 | 0.08 | 261 | 0 | 0.364 | 1 | 1 | cs | TRUE
63 | LV_3001-42_0_5_line_63 |  | 56 | 59 | 0.023076 | 0.125 | 0.08 | 261 | 0 | 0.364 | 1 | 1 | cs | TRUE
64 | LV_3001-42_0_5_line_64 |  | 56 | 60 | 0.017951 | 0.125 | 0.08 | 261 | 0 | 0.364 | 1 | 1 | cs | TRUE
65 | LV_3001-42_0_5_line_65 |  | 56 | 61 | 0.0075197 | 0.125 | 0.08 | 261 | 0 | 0.364 | 1 | 1 | cs | TRUE
66 | LV_3001-42_0_5_line_66 |  | 57 | 62 | 0.050602 | 0.125 | 0.08 | 261 | 0 | 0.364 | 1 | 1 | cs | TRUE
67 | LV_3001-42_0_5_line_67 |  | 62 | 76 | 0.029819 | 0.125 | 0.08 | 261 | 0 | 0.364 | 1 | 1 | cs | TRUE
68 | LV_3001-42_0_5_line_68 |  | 63 | 77 | 0.017385 | 0.125 | 0.08 | 261 | 0 | 0.364 | 1 | 1 | cs | TRUE
69 | LV_3001-42_0_5_line_69 |  | 64 | 65 | 0.016502 | 0.125 | 0.08 | 261 | 0 | 0.364 | 1 | 1 | cs | TRUE
70 | LV_3001-42_0_5_line_70 |  | 64 | 66 | 0.015179 | 0.125 | 0.08 | 261 | 0 | 0.364 | 1 | 1 | cs | TRUE
71 | LV_3001-42_0_5_line_71 |  | 65 | 67 | 0.0059153 | 0.125 | 0.08 | 261 | 0 | 0.364 | 1 | 1 | cs | TRUE
72 | LV_3001-42_0_5_line_72 |  | 66 | 68 | 0.0069157 | 0.125 | 0.08 | 261 | 0 | 0.364 | 1 | 1 | cs | TRUE
73 | LV_3001-42_0_5_line_73 |  | 67 | 69 | 0.070524 | 0.125 | 0.08 | 261 | 0 | 0.364 | 1 | 1 | cs | TRUE
74 | LV_3001-42_0_5_line_74 |  | 68 | 71 | 0.0016205 | 0.125 | 0.08 | 261 | 0 | 0.364 | 1 | 1 | cs | TRUE
75 | LV_3001-42_0_5_line_75 |  | 69 | 70 | 0.00024392 | 0.125 | 0.08 | 261 | 0 | 0.364 | 1 | 1 | cs | TRUE
76 | LV_3001-42_0_5_line_76 |  | 70 | 80 | 0.0085311 | 0.125 | 0.08 | 261 | 0 | 0.364 | 1 | 1 | cs | TRUE
77 | LV_3001-42_0_5_line_77 |  | 72 | 73 | 0.0054301 | 0.125 | 0.08 | 261 | 0 | 0.364 | 1 | 1 | cs | TRUE
78 | LV_3001-42_0_5_line_78 |  | 72 | 74 | 0.010004 | 0.125 | 0.08 | 261 | 0 | 0.364 | 1 | 1 | cs | TRUE
79 | LV_3001-42_0_5_line_79 |  | 74 | 75 | 0.0064252 | 0.125 | 0.08 | 261 | 0 | 0.364 | 1 | 1 | cs | TRUE
80 | LV_3001-42_0_5_line_80 |  | 78 | 79 | 0.0010395 | 0.125 | 0.08 | 261 | 0 | 0.364 | 1 | 1 | cs | TRUE
81 | LV_3001-42_0_5_line_81 |  | 80 | 81 | 0.028262 | 0.125 | 0.08 | 261 | 0 | 0.364 | 1 | 1 | cs | TRUE
82 | LV_3001-42_0_5_line_82 |  | 81 | 82 | 0.02504 | 0.125 | 0.08 | 261 | 0 | 0.364 | 1 | 1 | cs | TRUE
83 | LV_3001-42_0_5_line_83 |  | 81 | 83 | 0.11067 | 0.125 | 0.08 | 261 | 0 | 0.364 | 1 | 1 | cs | TRUE
84 | LV_3001-42_0_5_line_84 |  | 84 | 85 | 0.02084 | 0.125 | 0.08 | 261 | 0 | 0.364 | 1 | 1 | cs | TRUE

## trafo
| name | std_type | hv_bus | lv_bus | sn_mva | vn_hv_kv | vn_lv_kv | vk_percent | vkr_percent | pfe_kw | i0_percent | shift_degree | tap_side | tap_neutral | tap_min | tap_max | tap_step_percent | tap_step_degree | tap_pos | tap_phase_shifter | parallel | df | in_service
0 | LV_3001-42_0_5_trafo_9 | 0.63 MVA 20/0.4 kV | 86 | 11 | 0.63 | 20 | 0.4 | 6 | 1.206 | 1.65 | 0.2619 | 150 | hv | 0 | -2 | 2 | 2.5 | 0 | 0 | FALSE | 1 | 1 | TRUE

## line_geodata
| x0 | y0 | x1 | y1 | x2 | y2 | x3 | y3 | x4 | y4 | x5 | y5 | x6 | y6 | x7 | y7 | x8 | y8 | x9 | y9 | x10 | y10 | x11 | y11 | x12 | y12 | x13 | y13 | x14 | y14
0 | 2738105.1631 | 1250396.9494 | 2738088.0462 | 1250394.4928 | 2738069.4043 | 1250395.8931 | 2738032.0807 | 1250397.2371
1 | 2738105.1631 | 1250396.9494 | 2738137.0736 | 1250388.0349
2 | 2738201.6628 | 1250332.7844 | 2738192.7624 | 1250345.2327 | 2738179.1616 | 1250364.6 | 2738172.3758 | 1250372.8494 | 2738164.5054 | 1250379.0271 | 2738153.4053 | 1250383.4724 | 2738137.0736 | 1250388.0349
3 | 2738237.5158 | 1250302.971 | 2738224.5646 | 1250307.4397 | 2738214.2315 | 1250316.874 | 2738201.6628 | 1250332.7844
4 | 2738237.5158 | 1250302.971 | 2738237.2074 | 1250314.5633 | 2738235.2066 | 1250321.979 | 2738222.3707 | 1250333.8015 | 2738219.7988 | 1250339.8026
5 | 2738248.7532 | 1250301.7097 | 2738237.5158 | 1250302.971
6 | 2738400.6533 | 1250242.1334 | 2738411.1321 | 1250246.838 | 2738416.6149 | 1250250.7363
7 | 2738417.7868 | 1250270.3928 | 2738416.6838 | 1250267.4977 | 2738416.8536 | 1250263.7871 | 2738418.4522 | 1250255.4947 | 2738416.6149 | 1250250.7363
8 | 2738400.6533 | 1250242.1334 | 2738407.0179 | 1250227.691 | 2738412.2405 | 1250217.1923 | 2738422.3238 | 1250200.4471
9 | 2738400.6533 | 1250242.1334 | 2738397.6328 | 1250257.6215 | 2738397.1554 | 1250260.0775
10 | 2738417.7868 | 1250270.3928 | 2738422.1802 | 1250269.5168 | 2738427.8691 | 1250273.6423 | 2738431.3926 | 1250278.9628 | 2738432.9175 | 1250274.1496 | 2738438.2523 | 1250271.4495 | 2738442.8493 | 1250282.8673 | 2738469.8558 | 1250288.748 | 2738474.4839 | 1250289.4
11 | 2738417.7868 | 1250270.3928 | 2738419.4382 | 1250273.4119 | 2738422.4377 | 1250275.9509 | 2738425.4101 | 1250279.646 | 2738426.857 | 1250284.9513 | 2738427.8074 | 1250294.0485 | 2738429.4824 | 1250299.9374 | 2738434.0565 | 1250312.9785 | 2738444.1954 | 1250336.5367
12 | 2738392.5591 | 1250283.727 | 2738397.1554 | 1250260.0775
13 | 2738533.416 | 1250301.1224 | 2738528.9522 | 1250297.904 | 2738511.4571 | 1250294.1695 | 2738495.6987 | 1250292.3885 | 2738474.4839 | 1250289.4
14 | 2738392.5591 | 1250283.727 | 2738389.0037 | 1250282.9989 | 2738382.8925 | 1250281.7551 | 2738364.724 | 1250279.0395
15 | 2738533.416 | 1250301.1224 | 2738521.4599 | 1250316.9575 | 2738519.8858 | 1250319.5138
16 | 2738533.416 | 1250301.1224 | 2738537.4598 | 1250296.3462
17 | 2738364.724 | 1250279.0395 | 2738363.0901 | 1250297.8964 | 2738379.6296 | 1250304.711 | 2738382.0524 | 1250310.5952 | 2738384.3684 | 1250325.2516
18 | 2738364.724 | 1250279.0395 | 2738361.2139 | 1250278.635 | 2738352.2913 | 1250277.7926 | 2738341.558 | 1250276.9038
19 | 2738510.987 | 1250341.0227 | 2738512.8046 | 1250333.4259 | 2738516.5453 | 1250324.9389 | 2738519.8858 | 1250319.5138
20 | 2738544.7173 | 1250287.7743 | 2738544.7173 | 1250287.7743 | 2738537.4598 | 1250296.3462
21 | 2738248.7532 | 1250301.7097 | 2738261.4865 | 1250303.019 | 2738274.1543 | 1250301.6355 | 2738283.409 | 1250299.2492 | 2738288.2992 | 1250297.4728 | 2738293.482 | 1250295.136 | 2738311.0175 | 1250280.6541 | 2738317.6376 | 1250277.5725 | 2738326.2851 | 1250275.6392 | 2738341.558 | 1250276.9038
22 | 2738384.3684 | 1250325.2516 | 2738385.7328 | 1250341.5206 | 2738394.0787 | 1250347.6433
23 | 2738384.3684 | 1250325.2516 | 2738378.3273 | 1250325.2105
24 | 2738394.0787 | 1250347.6433 | 2738394.3195 | 1250353.1762 | 2738394.5162 | 1250355.987
25 | 2738375.3344 | 1250351.8572 | 2738378.3273 | 1250325.2105
26 | 2738394.5162 | 1250355.987 | 2738395.4632 | 1250369.5179 | 2738396.8998 | 1250383.6644 | 2738396.6621 | 1250393.2414
27 | 2738375.3344 | 1250351.8572 | 2738373.7974 | 1250365.5417 | 2738359.489 | 1250363.4502 | 2738359.489 | 1250363.4502
28 | 2738395.8676 | 1250425.2451 | 2738396.6621 | 1250393.2414
29 | 2738582.8723 | 1250292.9711 | 2738585.63 | 1250286.3198
30 | 2738593.7901 | 1250268.5818 | 2738588.6675 | 1250278.9938 | 2738585.63 | 1250286.3198
31 | 2738582.8723 | 1250292.9711 | 2738583.3178 | 1250309.1074 | 2738583.3929 | 1250310.1293
32 | 2738582.8723 | 1250292.9711 | 2738576.4314 | 1250296.457 | 2738566.7107 | 1250305.1933 | 2738564.65 | 1250308.3703 | 2738558.7691 | 1250332.9494
33 | 2738590.3833 | 1250259.2491 | 2738593.7901 | 1250268.5818
34 | 2738593.7901 | 1250268.5818 | 2738601.5992 | 1250288.9275 | 2738609.3279 | 1250304.3112 | 2738614.7181 | 1250313.1232 | 2738624.7191 | 1250324.6788 | 2738633.2246 | 1250333.3301 | 2738636.2638 | 1250336.4263 | 2738641.1765 | 1250339.177 | 2738645.6811 | 1250339.6829 | 2738646.2834 | 1250337.1835 | 2738649.4381 | 1250331.1518 | 2738653.5983 | 1250324.7544 | 2738661.5226 | 1250315.9761 | 2738669.4836 | 1250309.5009 | 2738672.2611 | 1250307.3194
35 | 2738583.9015 | 1250317.0541 | 2738583.3929 | 1250310.1293
36 | 2738558.7691 | 1250332.9494 | 2738555.6353 | 1250346.0474
37 | 2738590.3833 | 1250259.2491 | 2738576.7948 | 1250265.7596 | 2738570.3864 | 1250268.8237 | 2738556.6978 | 1250277.356 | 2738544.7173 | 1250287.7743
38 | 2738590.3833 | 1250259.2491 | 2738607.0316 | 1250250.764 | 2738635.1299 | 1250234.851 | 2738642.4143 | 1250230.0283
39 | 2738590.3833 | 1250259.2491 | 2738589.8524 | 1250251.2738 | 2738586.8627 | 1250242.8278
40 | 2738672.2611 | 1250307.3194 | 2738665.3121 | 1250295.4126
41 | 2738672.2611 | 1250307.3194 | 2738696.1895 | 1250290.3689
42 | 2738584.6524 | 1250327.2775 | 2738583.9015 | 1250317.0541
43 | 2738555.6353 | 1250346.0474 | 2738552.1174 | 1250360.7502
44 | 2738642.4143 | 1250230.0283 | 2738643.2623 | 1250229.4668
45 | 2738604.7987 | 1250201.6 | 2738598.5363 | 1250201.9761 | 2738593.4205 | 1250207.2502 | 2738586.9872 | 1250218.1542 | 2738584.5361 | 1250228.9735 | 2738585.2477 | 1250238.2654 | 2738586.8627 | 1250242.8278
46 | 2738665.3121 | 1250295.4126 | 2738661.522 | 1250288.9068 | 2738670.3566 | 1250281.0428
47 | 2738584.6524 | 1250327.2775 | 2738588.2809 | 1250335.3863
48 | 2738584.6524 | 1250327.2775 | 2738581.7177 | 1250332.3024 | 2738578.7841 | 1250343.8748
49 | 2738550.2263 | 1250368.6543 | 2738552.1174 | 1250360.7502
50 | 2738604.7987 | 1250201.6 | 2738602.5379 | 1250213.3246 | 2738603.0416 | 1250239.2379 | 2738603.9096 | 1250254.1051 | 2738605.761 | 1250266.9714 | 2738609.3823 | 1250279.6139
51 | 2738598.4618 | 1250184.1803 | 2738603.5381 | 1250183.1758 | 2738608.7628 | 1250183.5762 | 2738612.13 | 1250185.2453 | 2738608.7499 | 1250189.6147 | 2738604.7987 | 1250201.6
52 | 2738670.3566 | 1250281.0428 | 2738674.2826 | 1250277.5481
53 | 2738598.4618 | 1250184.1803 | 2738597.5105 | 1250189.0069 | 2738593.8027 | 1250195.4372 | 2738586.3451 | 1250206.5397 | 2738574.6502 | 1250218.9443 | 2738570.5222 | 1250221.5722
54 | 2738570.5222 | 1250221.5722 | 2738562.2145 | 1250226.8608 | 2738558.5927 | 1250228.9978
55 | 2738545.864 | 1250236.4907 | 2738546.5684 | 1250236.0924 | 2738558.5927 | 1250228.9978
56 | 2738545.864 | 1250236.4907 | 2738534.5365 | 1250242.8952 | 2738529.5952 | 1250248.4626 | 2738526.5931 | 1250252.0857
57 | 2738517.9491 | 1250262.8573 | 2738521.5589 | 1250258.1615 | 2738526.5931 | 1250252.0857
58 | 2738510.7524 | 1250273.3212 | 2738512.2035 | 1250270.3318 | 2738517.9491 | 1250262.8573
59 | 2738578.7841 | 1250343.8748 | 2738576.9 | 1250351.3072 | 2738576.7717 | 1250355.8195
60 | 2738578.8453 | 1250364.4139 | 2738577.5631 | 1250360.7314 | 2738576.7717 | 1250355.8195 | 2738576.7717 | 1250355.8195
61 | 2738583.4156 | 1250377.5392 | 2738578.8453 | 1250364.4139
62 | 2738583.4156 | 1250377.5392 | 2738596.1283 | 1250394.5632 | 2738597.4467 | 1250397.2854 | 2738598.1849 | 1250399.627 | 2738598.3041 | 1250402.5992 | 2738597.9059 | 1250404.4471 | 2738596.6846 | 1250410.1588
63 | 2738583.4156 | 1250377.5392 | 2738578.5834 | 1250400.1031
64 | 2738583.4156 | 1250377.5392 | 2738594.1564 | 1250391.9225
65 | 2738583.4156 | 1250377.5392 | 2738581.8409 | 1250384.8922
66 | 2738588.2809 | 1250335.3863 | 2738594.8368 | 1250350.0366 | 2738604.027 | 1250367.5119 | 2738611.9895 | 1250379.9959
67 | 2738630.8572 | 1250402.943 | 2738624.5572 | 1250396.7634 | 2738616.4845 | 1250387.0434 | 2738611.9895 | 1250379.9959
68 | 2738510.987 | 1250341.0227 | 2738510.0924 | 1250344.7618 | 2738508.3204 | 1250355.9418 | 2738508.2362 | 1250358.1611
69 | 2738236.9328 | 1250501.4166 | 2738230.1711 | 1250496.9218 | 2738229.2231 | 1250488.5929
70 | 2738249.5739 | 1250509.8195 | 2738236.9328 | 1250501.4166
71 | 2738228.5542 | 1250482.7155 | 2738229.2231 | 1250488.5929
72 | 2738249.5739 | 1250509.8195 | 2738256.2759 | 1250511.5253
73 | 2738290.0148 | 1250448.1287 | 2738228.5542 | 1250482.7155
74 | 2738257.8464 | 1250511.9249 | 2738256.2759 | 1250511.5253
75 | 2738290.2556 | 1250448.1674 | 2738290.0148 | 1250448.1287
76 | 2738290.2556 | 1250448.1674 | 2738298.6786 | 1250449.5209
77 | 2738546.4032 | 1250384.6328 | 2738545.1397 | 1250389.9138
78 | 2738546.4032 | 1250384.6328 | 2738548.7312 | 1250374.9031
79 | 2738550.2263 | 1250368.6543 | 2738548.7312 | 1250374.9031
80 | 2738675.059 | 1250276.8569 | 2738674.2826 | 1250277.5481
81 | 2738326.5468 | 1250454.2201 | 2738317.7827 | 1250452.7475 | 2738308.3962 | 1250451.0825 | 2738298.6786 | 1250449.5209
82 | 2738336.995 | 1250431.4542 | 2738326.5468 | 1250454.2201
83 | 2738326.5468 | 1250454.2201 | 2738394.2963 | 1250466.9467 | 2738395.8676 | 1250425.2451
84 | 2738361.2279 | 1250342.6829 | 2738359.489 | 1250363.4502

## bus_geodata
| x | y | coords
0 | 2738032.0807 | 1250397.2371
1 | 2738105.1631 | 1250396.9494
2 | 2738137.0736 | 1250388.0349
3 | 2738201.6628 | 1250332.7844
4 | 2738237.5158 | 1250302.971
5 | 2738416.6149 | 1250250.7363
6 | 2738400.6533 | 1250242.1334
7 | 2738417.7868 | 1250270.3928
8 | 2738422.3238 | 1250200.4471
9 | 2738397.1554 | 1250260.0775
10 | 2738474.4839 | 1250289.4
11 | 2738444.1954 | 1250336.5367
12 | 2738392.5591 | 1250283.727
13 | 2738533.416 | 1250301.1224
14 | 2738364.724 | 1250279.0395
15 | 2738519.8858 | 1250319.5138
16 | 2738537.4598 | 1250296.3462
17 | 2738341.558 | 1250276.9038
18 | 2738248.7532 | 1250301.7097
19 | 2738384.3684 | 1250325.2516
20 | 2738219.7988 | 1250339.8026
21 | 2738394.0787 | 1250347.6433
22 | 2738378.3273 | 1250325.2105
23 | 2738394.5162 | 1250355.987
24 | 2738375.3344 | 1250351.8572
25 | 2738396.6621 | 1250393.2414
26 | 2738585.63 | 1250286.3198
27 | 2738582.8723 | 1250292.9711
28 | 2738593.7901 | 1250268.5818
29 | 2738583.3929 | 1250310.1293
30 | 2738558.7691 | 1250332.9494
31 | 2738590.3833 | 1250259.2491
32 | 2738672.2611 | 1250307.3194
33 | 2738583.9015 | 1250317.0541
34 | 2738555.6353 | 1250346.0474
35 | 2738544.7173 | 1250287.7743
36 | 2738642.4143 | 1250230.0283
37 | 2738586.8627 | 1250242.8278
38 | 2738665.3121 | 1250295.4126
39 | 2738696.1895 | 1250290.3689
40 | 2738584.6524 | 1250327.2775
41 | 2738552.1174 | 1250360.7502
42 | 2738643.2623 | 1250229.4668
43 | 2738604.7987 | 1250201.6
44 | 2738670.3566 | 1250281.0428
45 | 2738609.3823 | 1250279.6139
46 | 2738598.4618 | 1250184.1803
47 | 2738570.5222 | 1250221.5722
48 | 2738558.5927 | 1250228.9978
49 | 2738545.864 | 1250236.4907
50 | 2738526.5931 | 1250252.0857
51 | 2738517.9491 | 1250262.8573
52 | 2738510.7524 | 1250273.3212
53 | 2738576.7717 | 1250355.8195
54 | 2738578.7841 | 1250343.8748
55 | 2738578.8453 | 1250364.4139
56 | 2738583.4156 | 1250377.5392
57 | 2738588.2809 | 1250335.3863
58 | 2738596.6846 | 1250410.1588
59 | 2738578.5834 | 1250400.1031
60 | 2738594.1564 | 1250391.9225
61 | 2738581.8409 | 1250384.8922
62 | 2738611.9895 | 1250379.9959
63 | 2738510.987 | 1250341.0227
64 | 2738236.9328 | 1250501.4166
65 | 2738229.2231 | 1250488.5929
66 | 2738249.5739 | 1250509.8195
67 | 2738228.5542 | 1250482.7155
68 | 2738256.2759 | 1250511.5253
69 | 2738290.0148 | 1250448.1287
70 | 2738290.2556 | 1250448.1674
71 | 2738257.8464 | 1250511.9249
72 | 2738546.4032 | 1250384.6328
73 | 2738545.1397 | 1250389.9138
74 | 2738548.7312 | 1250374.9031
75 | 2738550.2263 | 1250368.6543
76 | 2738630.8572 | 1250402.943
77 | 2738508.2362 | 1250358.1611
78 | 2738674.2826 | 1250277.5481
79 | 2738675.059 | 1250276.8569
80 | 2738298.6786 | 1250449.5209
81 | 2738326.5468 | 1250454.2201
82 | 2738336.995 | 1250431.4542
83 | 2738395.8676 | 1250425.2451
84 | 2738359.489 | 1250363.4502
85 | 2738361.2279 | 1250342.6829
86 | 2738417.7868 | 1250270.3928

## line_std_types
| c_nf_per_km | r_ohm_per_km | x_ohm_per_km | max_i_ka | type | q_mm2 | alpha | voltage_rating
NAYY 4x50 SE | 210 | 0.642 | 0.083 | 0.142 | cs | 50 | 0.00403 | LV
NAYY 4x120 SE | 264 | 0.225 | 0.08 | 0.242 | cs | 120 | 0.00403 | LV
NAYY 4x150 SE | 261 | 0.208 | 0.08 | 0.27 | cs | 150 | 0.00403 | LV
NA2XS2Y 1x95 RM/25 12/20 kV | 216 | 0.313 | 0.132 | 0.252 | cs | 95 | 0.00403 | MV
NA2XS2Y 1x185 RM/25 12/20 kV | 273 | 0.161 | 0.117 | 0.362 | cs | 185 | 0.00403 | MV
NA2XS2Y 1x240 RM/25 12/20 kV | 304 | 0.122 | 0.112 | 0.421 | cs | 240 | 0.00403 | MV
NA2XS2Y 1x95 RM/25 6/10 kV | 315 | 0.313 | 0.123 | 0.249 | cs | 95 | 0.00403 | MV
NA2XS2Y 1x185 RM/25 6/10 kV | 406 | 0.161 | 0.11 | 0.358 | cs | 185 | 0.00403 | MV
NA2XS2Y 1x240 RM/25 6/10 kV | 456 | 0.122 | 0.105 | 0.416 | cs | 240 | 0.00403 | MV
NA2XS2Y 1x150 RM/25 12/20 kV | 250 | 0.206 | 0.116 | 0.319 | cs | 150 | 0.00403 | MV
NA2XS2Y 1x120 RM/25 12/20 kV | 230 | 0.253 | 0.119 | 0.283 | cs | 120 | 0.00403 | MV
NA2XS2Y 1x70 RM/25 12/20 kV | 190 | 0.443 | 0.132 | 0.22 | cs | 70 | 0.00403 | MV
NA2XS2Y 1x150 RM/25 6/10 kV | 360 | 0.206 | 0.11 | 0.315 | cs | 150 | 0.00403 | MV
NA2XS2Y 1x120 RM/25 6/10 kV | 340 | 0.253 | 0.113 | 0.28 | cs | 120 | 0.00403 | MV
NA2XS2Y 1x70 RM/25 6/10 kV | 280 | 0.443 | 0.123 | 0.217 | cs | 70 | 0.00403 | MV
N2XS(FL)2Y 1x120 RM/35 64/110 kV | 112 | 0.153 | 0.166 | 0.366 | cs | 120 | 0.00393 | HV
N2XS(FL)2Y 1x185 RM/35 64/110 kV | 125 | 0.099 | 0.156 | 0.457 | cs | 185 | 0.00393 | HV
N2XS(FL)2Y 1x240 RM/35 64/110 kV | 135 | 0.075 | 0.149 | 0.526 | cs | 240 | 0.00393 | HV
N2XS(FL)2Y 1x300 RM/35 64/110 kV | 144 | 0.06 | 0.144 | 0.588 | cs | 300 | 0.00393 | HV
15-AL1/3-ST1A 0.4 | 11 | 1.8769 | 0.35 | 0.105 | ol | 16 | 0.00403 | LV
24-AL1/4-ST1A 0.4 | 11.25 | 1.2012 | 0.335 | 0.14 | ol | 24 | 0.00403 | LV
48-AL1/8-ST1A 0.4 | 12.2 | 0.5939 | 0.3 | 0.21 | ol | 48 | 0.00403 | LV
94-AL1/15-ST1A 0.4 | 13.2 | 0.306 | 0.29 | 0.35 | ol | 94 | 0.00403 | LV
34-AL1/6-ST1A 10.0 | 9.7 | 0.8342 | 0.36 | 0.17 | ol | 34 | 0.00403 | MV
48-AL1/8-ST1A 10.0 | 10.1 | 0.5939 | 0.35 | 0.21 | ol | 48 | 0.00403 | MV
70-AL1/11-ST1A 10.0 | 10.4 | 0.4132 | 0.339 | 0.29 | ol | 70 | 0.00403 | MV
94-AL1/15-ST1A 10.0 | 10.75 | 0.306 | 0.33 | 0.35 | ol | 94 | 0.00403 | MV
122-AL1/20-ST1A 10.0 | 11.1 | 0.2376 | 0.323 | 0.41 | ol | 122 | 0.00403 | MV
149-AL1/24-ST1A 10.0 | 11.25 | 0.194 | 0.315 | 0.47 | ol | 149 | 0.00403 | MV
34-AL1/6-ST1A 20.0 | 9.15 | 0.8342 | 0.382 | 0.17 | ol | 34 | 0.00403 | MV
48-AL1/8-ST1A 20.0 | 9.5 | 0.5939 | 0.372 | 0.21 | ol | 48 | 0.00403 | MV
70-AL1/11-ST1A 20.0 | 9.7 | 0.4132 | 0.36 | 0.29 | ol | 70 | 0.00403 | MV
94-AL1/15-ST1A 20.0 | 10 | 0.306 | 0.35 | 0.35 | ol | 94 | 0.00403 | MV
122-AL1/20-ST1A 20.0 | 10.3 | 0.2376 | 0.344 | 0.41 | ol | 122 | 0.00403 | MV
149-AL1/24-ST1A 20.0 | 10.5 | 0.194 | 0.337 | 0.47 | ol | 149 | 0.00403 | MV
184-AL1/30-ST1A 20.0 | 10.75 | 0.1571 | 0.33 | 0.535 | ol | 184 | 0.00403 | MV
243-AL1/39-ST1A 20.0 | 11 | 0.1188 | 0.32 | 0.645 | ol | 243 | 0.00403 | MV
48-AL1/8-ST1A 110.0 | 8 | 0.5939 | 0.46 | 0.21 | ol | 48 | 0.00403 | HV
70-AL1/11-ST1A 110.0 | 8.4 | 0.4132 | 0.45 | 0.29 | ol | 70 | 0.00403 | HV
94-AL1/15-ST1A 110.0 | 8.65 | 0.306 | 0.44 | 0.35 | ol | 94 | 0.00403 | HV
122-AL1/20-ST1A 110.0 | 8.5 | 0.2376 | 0.43 | 0.41 | ol | 122 | 0.00403 | HV
149-AL1/24-ST1A 110.0 | 8.75 | 0.194 | 0.41 | 0.47 | ol | 149 | 0.00403 | HV
184-AL1/30-ST1A 110.0 | 8.8 | 0.1571 | 0.4 | 0.535 | ol | 184 | 0.00403 | HV
243-AL1/39-ST1A 110.0 | 9 | 0.1188 | 0.39 | 0.645 | ol | 243 | 0.00403 | HV
305-AL1/39-ST1A 110.0 | 9.2 | 0.0949 | 0.38 | 0.74 | ol | 305 | 0.00403 | HV
490-AL1/64-ST1A 110.0 | 9.75 | 0.059 | 0.37 | 0.96 | ol | 490 | 0.00403 | HV
679-AL1/86-ST1A 110.0 | 9.95 | 0.042 | 0.36 | 1.15 | ol | 679 | 0.00403 | HV
490-AL1/64-ST1A 220.0 | 10 | 0.059 | 0.285 | 0.96 | ol | 490 | 0.00403 | HV
679-AL1/86-ST1A 220.0 | 11.7 | 0.042 | 0.275 | 1.15 | ol | 679 | 0.00403 | HV
490-AL1/64-ST1A 380.0 | 11 | 0.059 | 0.253 | 0.96 | ol | 490 | 0.00403 | HV
679-AL1/86-ST1A 380.0 | 14.6 | 0.042 | 0.25 | 1.15 | ol | 679 | 0.00403 | HV

## trafo_std_types
| i0_percent | pfe_kw | vkr_percent | sn_mva | vn_lv_kv | vn_hv_kv | vk_percent | shift_degree | vector_group | tap_side | tap_neutral | tap_min | tap_max | tap_step_degree | tap_step_percent | tap_phase_shifter
160 MVA 380/110 kV | 0.06 | 60 | 0.25 | 160 | 110 | 380 | 12.2 | 0 | Yy0 | hv | 0 | -9 | 9 | 0 | 1.5 | FALSE
100 MVA 220/110 kV | 0.06 | 55 | 0.26 | 100 | 110 | 220 | 12 | 0 | Yy0 | hv | 0 | -9 | 9 | 0 | 1.5 | FALSE
63 MVA 110/20 kV | 0.04 | 22 | 0.32 | 63 | 20 | 110 | 18 | 150 | YNd5 | hv | 0 | -9 | 9 | 0 | 1.5 | FALSE
40 MVA 110/20 kV | 0.05 | 18 | 0.34 | 40 | 20 | 110 | 16.2 | 150 | YNd5 | hv | 0 | -9 | 9 | 0 | 1.5 | FALSE
25 MVA 110/20 kV | 0.07 | 14 | 0.41 | 25 | 20 | 110 | 12 | 150 | YNd5 | hv | 0 | -9 | 9 | 0 | 1.5 | FALSE
63 MVA 110/10 kV | 0.04 | 22 | 0.32 | 63 | 10 | 110 | 18 | 150 | YNd5 | hv | 0 | -9 | 9 | 0 | 1.5 | FALSE
40 MVA 110/10 kV | 0.05 | 18 | 0.34 | 40 | 10 | 110 | 16.2 | 150 | YNd5 | hv | 0 | -9 | 9 | 0 | 1.5 | FALSE
25 MVA 110/10 kV | 0.07 | 14 | 0.41 | 25 | 10 | 110 | 12 | 150 | YNd5 | hv | 0 | -9 | 9 | 0 | 1.5 | FALSE
0.25 MVA 20/0.4 kV | 0.32 | 0.8 | 1.44 | 0.25 | 0.4 | 20 | 6 | 150 | Yzn5 | hv | 0 | -2 | 2 | 0 | 2.5 | FALSE
0.4 MVA 20/0.4 kV | 0.3375 | 1.35 | 1.425 | 0.4 | 0.4 | 20 | 6 | 150 | Dyn5 | hv | 0 | -2 | 2 | 0 | 2.5 | FALSE
0.63 MVA 20/0.4 kV | 0.2619 | 1.65 | 1.206 | 0.63 | 0.4 | 20 | 6 | 150 | Dyn5 | hv | 0 | -2 | 2 | 0 | 2.5 | FALSE
0.25 MVA 10/0.4 kV | 0.24 | 0.6 | 1.2 | 0.25 | 0.4 | 10 | 4 | 150 | Dyn5 | hv | 0 | -2 | 2 | 0 | 2.5 | FALSE
0.4 MVA 10/0.4 kV | 0.2375 | 0.95 | 1.325 | 0.4 | 0.4 | 10 | 4 | 150 | Dyn5 | hv | 0 | -2 | 2 | 0 | 2.5 | FALSE
0.63 MVA 10/0.4 kV | 0.1873 | 1.18 | 1.0794 | 0.63 | 0.4 | 10 | 4 | 150 | Dyn5 | hv | 0 | -2 | 2 | 0 | 2.5 | FALSE

## trafo3w_std_types
| sn_hv_mva | sn_mv_mva | sn_lv_mva | vn_hv_kv | vn_mv_kv | vn_lv_kv | vk_hv_percent | vk_mv_percent | vk_lv_percent | vkr_hv_percent | vkr_mv_percent | vkr_lv_percent | pfe_kw | i0_percent | shift_mv_degree | shift_lv_degree | vector_group | tap_side | tap_neutral | tap_min | tap_max | tap_step_percent
63/25/38 MVA 110/20/10 kV | 63 | 25 | 38 | 110 | 20 | 10 | 10.4 | 10.4 | 10.4 | 0.28 | 0.32 | 0.35 | 35 | 0.89 | 0 | 0 | YN0yn0yn0 | hv | 0 | -10 | 10 | 1.2
63/25/38 MVA 110/10/10 kV | 63 | 25 | 38 | 110 | 10 | 10 | 10.4 | 10.4 | 10.4 | 0.28 | 0.32 | 0.35 | 35 | 0.89 | 0 | 0 | YN0yn0yn0 | hv | 0 | -10 | 10 | 1.2

## fuse_std_types
| fuse_type | i_rated_a | t_avg | t_min | t_total | x_avg | x_min | x_total
HV 100A | HV 100A | 100 | 0 | [10.0, 3.64, 0.854, 0.281, 0.1, 0.0531, 0.022, 0.01] | [10.0, 4.267, 1.21, 0.403, 0.1, 0.058, 0.022, 0.01] | 0 | [300.0, 350.0, 450.0, 550.0, 700.0, 850.0, 1200.0, 1752.0] | [600.0, 700.0, 900.0, 1150.0, 1665.0, 2000.0, 3000.0, 4313.0]
HV 10A | HV 10A | 10 | 0 | [10.0, 1675.0, 0.344, 0.156, 0.1, 0.0417, 0.0171, 0.01] | [10.0, 1.3, 0.3, 0.155, 0.1, 0.0555, 0.023, 0.01] | 0 | [30.0, 32.0, 35.0, 37.0, 39.0, 50.0, 70.0, 88.0] | [60.0, 70.0, 80.0, 87.0, 94.0, 110.0, 150.0, 216.0]
HV 125A | HV 125A | 125 | 0 | [10.0, 1.82, 0.344, 0.1, 0.0467, 0.0269, 0.01] | [10.0, 2.478, 0.426, 0.1, 0.0427, 0.0211, 0.01] | 0 | [375.0, 500.0, 700.0, 925.0, 1200.0, 1500.0, 2341.0] | [750.0, 1000.0, 1500.0, 2200.0, 3000.0, 4000.0, 5765.0]
HV 160A | HV 160A | 160 | 0 | [10.0, 4.15, 1.03, 0.198, 0.1, 0.051, 0.0172, 0.01] | [10.0, 2.3, 0.734, 0.274, 0.1, 0.046, 0.0177, 0.01] | 0 | [480.0, 550.0, 700.0, 1000.0, 1260.0, 1600.0, 2500.0, 3227.0] | [960.0, 1300.0, 1700.0, 2200.0, 2996.0, 4000.0, 6000.0, 7946.0]
HV 16A | HV 16A | 16 | 0 | [10.0, 0.352, 0.164, 0.1, 0.0649, 0.0342, 0.01] | [10.0, 2.34, 0.722, 0.181, 0.1, 0.055, 0.0296, 0.01] | 0 | [48.0, 60.0, 65.0, 71.0, 80.0, 100.0, 162.0] | [96.0, 110.0, 125.0, 150.0, 168.0, 200.0, 250.0, 398.0]
HV 200A | HV 200A | 200 | 0 | [10.0, 4.267, 1.21, 0.403, 0.1, 0.058, 0.022, 0.01] | [10.0, 3.73, 1.654, 0.328, 0.1, 0.0531, 0.019, 0.01] | 0 | [600.0, 700.0, 900.0, 1150.0, 1665.0, 2000.0, 3000.0, 4313.0] | [1200.0, 1500.0, 1800.0, 2700.0, 3960.0, 5000.0, 7500.0, 10620.0]
HV 20A | HV 20A | 20 | 0 | [10.0, 1.3, 0.3, 0.155, 0.1, 0.0555, 0.023, 0.01] | [10.0, 1.3, 0.161, 0.1, 0.0611, 0.0399, 0.0141, 0.01] | 0 | [60.0, 70.0, 80.0, 87.0, 94.0, 110.0, 150.0, 216.0] | [120.0, 150.0, 200.0, 223.0, 260.0, 300.0, 450.0, 532.0]
HV 25A | HV 25A | 25 | 0 | [10.0, 2.512, 0.833, 0.299, 0.1, 0.0372, 0.0223, 0.01] | [10.0, 3.125, 0.597, 0.198, 0.1, 0.0378, 0.022, 0.01] | 0 | [75.0, 82.0, 90.0, 100.0, 124.0, 170.0, 200.0, 289.0] | [150.0, 170.0, 210.0, 250.0, 294.0, 400.0, 500.0, 711.0]
HV 31.5A | HV 31.5A | 31.5 | 0 | [10.0, 2.34, 0.722, 0.181, 0.1, 0.055, 0.0296, 0.01] | [10.0, 2.84, 0.368, 0.164, 0.1, 0.0621, 0.0378, 0.0195, 0.01] | 0 | [95.0, 110.0, 125.0, 150.0, 165.0, 200.0, 250.0, 390.0] | [189.0, 220.0, 300.0, 350.0, 393.0, 450.0, 530.0, 700.0, 960.0]
HV 40A | HV 40A | 40 | 0 | [10.0, 1.3, 0.161, 0.1, 0.0611, 0.0399, 0.0141, 0.01] | [10.0, 2.05, 0.369, 0.198, 0.1, 0.051, 0.0298, 0.01] | 0 | [120.0, 150.0, 200.0, 223.0, 260.0, 300.0, 450.0, 532.0] | [240.0, 300.0, 400.0, 450.0, 530.0, 650.0, 800.0, 1311.0]
HV 50A | HV 50A | 50 | 0 | [10.0, 3.215, 0.597, 0.198, 0.1, 0.0378, 0.022, 0.01] | [10.0, 3.64, 0.854, 0.281, 0.1, 0.0531, 0.022, 0.01] | 0 | [150.0, 170.0, 210.0, 250.0, 294.0, 400.0, 500.0, 711.0] | [300.0, 350.0, 450.0, 550.0, 700.0, 850.0, 1200.0, 1752.0]
HV 6.3A | HV 6.3A | 6.3 | 0 | [10.0, 1.39, 0.344, 0.168, 0.1, 0.056, 0.0263, 0.01] | [10.0, 1.711, 0.516, 0.198, 0.1, 0.0634, 0.0303, 0.01] | 0 | [19.0, 19.5, 20.4, 20.8, 22.0, 25.0, 32.0, 48.0] | [38.0, 40.0, 43.0, 48.0, 53.0, 60.0, 75.0, 118.0]
HV 63A | HV 63A | 63 | 0 | [10.0, 2.84, 0.368, 0.164, 0.1, 0.0621, 0.0378, 0.0195, 0.01] | [10.0, 1.82, 0.344, 0.1, 0.0467, 0.0269, 0.01] | 0 | [189.0, 220.0, 300.0, 350.0, 393.0, 450.0, 530.0, 700.0, 961.0] | [378.0, 500.0, 700.0, 934.0, 1200.0, 1500.0, 2366.0]
HV 80A | HV 80A | 80 | 0 | [10.0, 2.05, 0.369, 0.198, 0.1, 0.051, 0.0298, 0.01] | [10.0, 4.15, 1.03, 0.198, 0.1, 0.051, 0.0172, 0.01] | 0 | [240.0, 300.0, 400.0, 450.0, 530.0, 650.0, 800.0, 1311.0] | [480.0, 550.0, 700.0, 1000.0, 1260.0, 1600.0, 2500.0, 3227.0]
Siemens NH-1-100 | Siemens NH-1-100 | 100 | [5400.0, 2000.0, 400.0, 20.0, 1.0, 0.2, 0.012, 0.004] | 0 | 0 | [150.0, 190.0, 250.0, 430.0, 900.0, 1250.0, 2700.0, 3600.0] | 0 | 0
Siemens NH-1-125 | Siemens NH-1-125 | 125 | [4800.0, 120.0, 7.0, 0.1, 0.004] | 0 | 0 | [180.0, 400.0, 740.0, 2000.0, 4250.0] | 0 | 0
Siemens NH-1-16 | Siemens NH-1-16 | 16 | [4000.0, 400.0, 2.0, 0.1, 0.04, 0.01] | 0 | 0 | [26.0, 35.0, 75.0, 150.0, 200.0, 300.0] | 0 | 0
Siemens NH-1-160 | Siemens NH-1-160 | 160 | [4800.0, 120.0, 7.0, 0.1, 0.004] | 0 | 0 | [210.0, 500.0, 900.0, 2300.0, 5000.0] | 0 | 0
Siemens NH-1-25 | Siemens NH-1-25 | 25 | [4000.0, 1000.0, 10.0, 0.2, 0.02, 0.01] | 0 | 0 | [40.0, 50.0, 100.0, 210.0, 400.0, 500.0] | 0 | 0
Siemens NH-1-50 | Siemens NH-1-50 | 50 | [4000.0, 40.0, 4.0, 1.0, 0.02, 0.01] | 0 | 0 | [86.0, 200.0, 300.0, 400.0, 1000.0, 1280.0] | 0 | 0
Siemens NH-1-63 | Siemens NH-1-63 | 63 | [4000.0, 100.0, 10.0, 2.0, 0.04, 0.01] | 0 | 0 | [100.0, 200.0, 300.0, 400.0, 1000.0, 1500.0] | 0 | 0
Siemens NH-1-80 | Siemens NH-1-80 | 80 | [4800.0, 120.0, 7.0, 0.1, 0.01] | 0 | 0 | [150.58, 250.0, 450.0, 1150.0, 2470.0] | 0 | 0
Siemens NH-2-1000 | Siemens NH-2-1000 | 1000 | [4800.0, 120.0, 7.0, 0.1, 0.004] | 0 | 0 | [1900.0, 3500.0, 8400.0, 24000.0, 52000.0] | 0 | 0
Siemens NH-2-200 | Siemens NH-2-200 | 200 | [4800.0, 120.0, 7.0, 0.1, 0.004] | 0 | 0 | [280.0, 650.0, 1200.0, 3000.0, 7000.0] | 0 | 0
Siemens NH-2-224 | Siemens NH-2-224 | 224 | [4800.0, 120.0, 7.0, 0.2, 0.04, 0.004] | 0 | 0 | [400.0, 750.0, 1453.0, 3025.0, 4315.0, 7600.0] | 0 | 0
Siemens NH-2-250 | Siemens NH-2-250 | 250 | [4800.0, 120.0, 7.0, 0.1, 0.004] | 0 | 0 | [450.0, 800.0, 1650.0, 4000.0, 8500.0] | 0 | 0
Siemens NH-2-315 | Siemens NH-2-315 | 315 | [4800.0, 120.0, 7.0, 0.1, 0.004] | 0 | 0 | [550.0, 920.0, 1900.0, 5000.0, 11000.0] | 0 | 0
Siemens NH-2-355 | Siemens NH-2-355 | 355 | [4800.0, 120.0, 6.0, 0.1, 0.004] | 0 | 0 | [650.0, 1116.27, 2350.0, 5840.0, 12790.0] | 0 | 0
Siemens NH-2-400 | Siemens NH-2-400 | 400 | [4800.0, 120.0, 7.0, 0.1, 0.004] | 0 | 0 | [720.0, 1350.0, 2800.0, 6500.0, 15000.0] | 0 | 0
Siemens NH-2-425 | Siemens NH-2-425 | 425 | [4800.0, 120.0, 7.0, 0.1, 0.004] | 0 | 0 | [850.0, 1500.0, 3050.0, 7500.0, 16500.0] | 0 | 0
Siemens NH-2-630 | Siemens NH-2-630 | 630 | [4800.0, 120.0, 7.0, 0.1, 0.004] | 0 | 0 | [1200.0, 2000.0, 4800.0, 12000.0, 26000.0] | 0 | 0

## dtypes
| element | column | dtype
0 | bus | name | object
1 | bus | vn_kv | float64
2 | bus | type | object
3 | bus | zone | object
4 | bus | in_service | bool
5 | load | name | object
6 | load | bus | uint32
7 | load | p_mw | float64
8 | load | q_mvar | float64
9 | load | const_z_percent | float64
10 | load | const_i_percent | float64
11 | load | sn_mva | float64
12 | load | scaling | float64
13 | load | in_service | bool
14 | load | type | object
15 | ext_grid | name | object
16 | ext_grid | bus | uint32
17 | ext_grid | vm_pu | float64
18 | ext_grid | va_degree | float64
19 | ext_grid | slack_weight | float64
20 | ext_grid | in_service | bool
21 | line | name | object
22 | line | std_type | object
23 | line | from_bus | uint32
24 | line | to_bus | uint32
25 | line | length_km | float64
26 | line | r_ohm_per_km | float64
27 | line | x_ohm_per_km | float64
28 | line | c_nf_per_km | float64
29 | line | g_us_per_km | float64
30 | line | max_i_ka | float64
31 | line | df | float64
32 | line | parallel | uint32
33 | line | type | object
34 | line | in_service | bool
35 | trafo | name | object
36 | trafo | std_type | object
37 | trafo | hv_bus | uint32
38 | trafo | lv_bus | uint32
39 | trafo | sn_mva | float64
40 | trafo | vn_hv_kv | float64
41 | trafo | vn_lv_kv | float64
42 | trafo | vk_percent | float64
43 | trafo | vkr_percent | float64
44 | trafo | pfe_kw | float64
45 | trafo | i0_percent | float64
46 | trafo | shift_degree | float64
47 | trafo | tap_side | object
48 | trafo | tap_neutral | int32
49 | trafo | tap_min | int32
50 | trafo | tap_max | int32
51 | trafo | tap_step_percent | float64
52 | trafo | tap_step_degree | float64
53 | trafo | tap_pos | int32
54 | trafo | tap_phase_shifter | bool
55 | trafo | parallel | uint32
56 | trafo | df | float64
57 | trafo | in_service | bool
58 | line_geodata | coords | object
59 | bus_geodata | x | float64
60 | bus_geodata | y | float64
61 | bus_geodata | coords | object

## parameters
| version | format_version | converged | OPF_converged | name | f_hz | sn_mva
0 | 2.14.6 | 2.14.0 | FALSE | FALSE |  | 50 | 1