## bus
| name | vn_kv | type | zone | in_service
0 | bus_LV_3001-45_0_2_node_0 | 0.4 | n |  | TRUE
1 | bus_LV_3001-45_0_2_node_1 | 0.4 | n |  | TRUE
2 | bus_LV_3001-45_0_2_node_2 | 0.4 | n |  | TRUE
3 | bus_LV_3001-45_0_2_node_3 | 0.4 | n |  | TRUE
4 | bus_LV_3001-45_0_2_node_4 | 0.4 | n |  | TRUE
5 | bus_LV_3001-45_0_2_node_42 | 0.4 | n |  | TRUE
6 | bus_LV_3001-45_0_2_node_24 | 0.4 | n |  | TRUE
7 | bus_LV_3001-45_0_2_node_25 | 0.4 | n |  | TRUE
8 | bus_LV_3001-45_0_2_node_43 | 0.4 | n |  | TRUE
9 | bus_LV_3001-45_0_2_node_75 | 0.4 | n |  | TRUE
10 | bus_LV_3001-45_0_2_node_39 | 0.4 | n |  | TRUE
11 | bus_LV_3001-45_0_2_node_5 | 0.4 | n |  | TRUE
12 | bus_LV_3001-45_0_2_node_6 | 0.4 | n |  | TRUE
13 | bus_LV_3001-45_0_2_node_7 | 0.4 | n |  | TRUE
14 | bus_LV_3001-45_0_2_node_8 | 0.4 | n |  | TRUE
15 | bus_LV_3001-45_0_2_node_9 | 0.4 | n |  | TRUE
16 | bus_LV_3001-45_0_2_node_28 | 0.4 | n |  | TRUE
17 | bus_LV_3001-45_0_2_node_83 | 0.4 | n |  | TRUE
18 | bus_LV_3001-45_0_2_node_34 | 0.4 | n |  | TRUE
19 | bus_LV_3001-45_0_2_node_13 | 0.4 | n |  | TRUE
20 | bus_LV_3001-45_0_2_node_81 | 0.4 | n |  | TRUE
21 | bus_LV_3001-45_0_2_node_32 | 0.4 | n |  | TRUE
22 | bus_LV_3001-45_0_2_node_10 | 0.4 | n |  | TRUE
23 | bus_LV_3001-45_0_2_node_11 | 0.4 | n |  | TRUE
24 | bus_LV_3001-45_0_2_node_12 | 0.4 | n |  | TRUE
25 | bus_LV_3001-45_0_2_node_14 | 0.4 | n |  | TRUE
26 | bus_LV_3001-45_0_2_node_29 | 0.4 | n |  | TRUE
27 | bus_LV_3001-45_0_2_node_22 | 0.4 | n |  | TRUE
28 | bus_LV_3001-45_0_2_node_84 | 0.4 | n |  | TRUE
29 | bus_LV_3001-45_0_2_node_67 | 0.4 | n |  | TRUE
30 | bus_LV_3001-45_0_2_node_20 | 0.4 | n |  | TRUE
31 | bus_LV_3001-45_0_2_node_15 | 0.4 | n |  | TRUE
32 | bus_LV_3001-45_0_2_node_16 | 0.4 | n |  | TRUE
33 | bus_LV_3001-45_0_2_node_17 | 0.4 | n |  | TRUE
34 | bus_LV_3001-45_0_2_node_18 | 0.4 | n |  | TRUE
35 | bus_LV_3001-45_0_2_node_19 | 0.4 | n |  | TRUE
36 | bus_LV_3001-45_0_2_node_57 | 0.4 | n |  | TRUE
37 | bus_LV_3001-45_0_2_node_26 | 0.4 | n |  | TRUE
38 | bus_LV_3001-45_0_2_node_36 | 0.4 | n |  | TRUE
39 | bus_LV_3001-45_0_2_node_51 | 0.4 | n |  | TRUE
40 | bus_LV_3001-45_0_2_node_56 | 0.4 | n |  | TRUE
41 | bus_LV_3001-45_0_2_node_27 | 0.4 | n |  | TRUE
42 | bus_LV_3001-45_0_2_node_37 | 0.4 | n |  | TRUE
43 | bus_LV_3001-45_0_2_node_21 | 0.4 | n |  | TRUE
44 | bus_LV_3001-45_0_2_node_23 | 0.4 | n |  | TRUE
45 | bus_LV_3001-45_0_2_node_41 | 0.4 | n |  | TRUE
46 | bus_LV_3001-45_0_2_node_40 | 0.4 | n |  | TRUE
47 | bus_LV_3001-45_0_2_node_77 | 0.4 | n |  | TRUE
48 | bus_LV_3001-45_0_2_node_74 | 0.4 | n |  | TRUE
49 | bus_LV_3001-45_0_2_node_38 | 0.4 | n |  | TRUE
50 | bus_LV_3001-45_0_2_node_35 | 0.4 | n |  | TRUE
51 | bus_LV_3001-45_0_2_node_64 | 0.4 | n |  | TRUE
52 | bus_LV_3001-45_0_2_node_65 | 0.4 | n |  | TRUE
53 | bus_LV_3001-45_0_2_node_66 | 0.4 | n |  | TRUE
54 | bus_LV_3001-45_0_2_node_68 | 0.4 | n |  | TRUE
55 | bus_LV_3001-45_0_2_node_79 | 0.4 | n |  | TRUE
56 | bus_LV_3001-45_0_2_node_30 | 0.4 | n |  | TRUE
57 | bus_LV_3001-45_0_2_node_31 | 0.4 | n |  | TRUE
58 | bus_LV_3001-45_0_2_node_33 | 0.4 | n |  | TRUE
59 | bus_LV_3001-45_0_2_node_44 | 0.4 | n |  | TRUE
60 | bus_LV_3001-45_0_2_node_46 | 0.4 | n |  | TRUE
61 | bus_LV_3001-45_0_2_node_47 | 0.4 | n |  | TRUE
62 | bus_LV_3001-45_0_2_node_48 | 0.4 | n |  | TRUE
63 | bus_LV_3001-45_0_2_node_50 | 0.4 | n |  | TRUE
64 | bus_LV_3001-45_0_2_node_62 | 0.4 | n |  | TRUE
65 | bus_LV_3001-45_0_2_node_49 | 0.4 | n |  | TRUE
66 | bus_LV_3001-45_0_2_node_63 | 0.4 | n |  | TRUE
67 | bus_LV_3001-45_0_2_node_52 | 0.4 | n |  | TRUE
68 | bus_LV_3001-45_0_2_node_54 | 0.4 | n |  | TRUE
69 | bus_LV_3001-45_0_2_node_55 | 0.4 | n |  | TRUE
70 | bus_LV_3001-45_0_2_node_76 | 0.4 | n |  | TRUE
71 | bus_LV_3001-45_0_2_node_71 | 0.4 | n |  | TRUE
72 | bus_LV_3001-45_0_2_node_78 | 0.4 | n |  | TRUE
73 | bus_LV_3001-45_0_2_node_73 | 0.4 | n |  | TRUE
74 | bus_LV_3001-45_0_2_node_59 | 0.4 | n |  | TRUE
75 | bus_LV_3001-45_0_2_node_58 | 0.4 | n |  | TRUE
76 | bus_LV_3001-45_0_2_node_60 | 0.4 | n |  | TRUE
77 | bus_LV_3001-45_0_2_node_80 | 0.4 | n |  | TRUE
78 | bus_LV_3001-45_0_2_node_69 | 0.4 | n |  | TRUE
79 | bus_LV_3001-45_0_2_node_70 | 0.4 | n |  | TRUE
80 | bus_LV_3001-45_0_2_node_72 | 0.4 | n |  | TRUE
81 | bus_LV_3001-45_0_2_node_82 | 0.4 | n |  | TRUE
82 | bus_MV_233_0_node_71 | 20 | n |  | TRUE

## load
| name | bus | p_mw | q_mvar | const_z_percent | const_i_percent | sn_mva | scaling | in_service | type
0 | LV_3001-45_0_2_load_0 | 0 | 0.00080751 | 0.00020238 | 0 | 0 |  | 1 | TRUE | wye
1 | LV_3001-45_0_2_load_1 | 1 | 0.00089597 | 0.00022455 | 0 | 0 |  | 1 | TRUE | wye
2 | LV_3001-45_0_2_load_2 | 2 | 0.00038417 | 9.6281e-05 | 0 | 0 |  | 1 | TRUE | wye
3 | LV_3001-45_0_2_load_3 | 3 | 0.00052185 | 0.00013079 | 0 | 0 |  | 1 | TRUE | wye
4 | LV_3001-45_0_2_load_24 | 6 | 0.0013685 | 0.00034297 | 0 | 0 |  | 1 | TRUE | wye
5 | LV_3001-45_0_2_load_25 | 7 | 0.0011655 | 0.00029209 | 0 | 0 |  | 1 | TRUE | wye
6 | LV_3001-45_0_2_load_43 | 8 | 0.00067999 | 0.00017042 | 0 | 0 |  | 1 | TRUE | wye
7 | LV_3001-45_0_2_load_39 | 10 | 0.0012958 | 0.00032477 | 0 | 0 |  | 1 | TRUE | wye
8 | LV_3001-45_0_2_load_5 | 11 | 0.0042639 | 0.0010686 | 0 | 0 |  | 1 | TRUE | wye
9 | LV_3001-45_0_2_load_6 | 12 | 0.0055378 | 0.0013879 | 0 | 0 |  | 1 | TRUE | wye
10 | LV_3001-45_0_2_load_8 | 14 | 0.00088615 | 0.00022209 | 0 | 0 |  | 1 | TRUE | wye
11 | LV_3001-45_0_2_load_28 | 16 | 0.0021119 | 0.00052929 | 0 | 0 |  | 1 | TRUE | wye
12 | LV_3001-45_0_2_load_83 | 17 | 0.0052483 | 0.0013153 | 0 | 0 |  | 1 | TRUE | wye
13 | LV_3001-45_0_2_load_81 | 20 | 0.0056487 | 0.0014157 | 0 | 0 |  | 1 | TRUE | wye
14 | LV_3001-45_0_2_load_32 | 21 | 0.0033062 | 0.0008286 | 0 | 0 |  | 1 | TRUE | wye
15 | LV_3001-45_0_2_load_10 | 22 | 0.0010535 | 0.00026403 | 0 | 0 |  | 1 | TRUE | wye
16 | LV_3001-45_0_2_load_11 | 23 | 0.0012444 | 0.00031186 | 0 | 0 |  | 1 | TRUE | wye
17 | LV_3001-45_0_2_load_12 | 24 | 0.00099446 | 0.00024924 | 0 | 0 |  | 1 | TRUE | wye
18 | LV_3001-45_0_2_load_14 | 25 | 0.0011836 | 0.00029663 | 0 | 0 |  | 1 | TRUE | wye
19 | LV_3001-45_0_2_load_22 | 27 | 0.00071081 | 0.00017815 | 0 | 0 |  | 1 | TRUE | wye
20 | LV_3001-45_0_2_load_84 | 28 | 0.009836 | 0.0024651 | 0 | 0 |  | 1 | TRUE | wye
21 | LV_3001-45_0_2_load_67 | 29 | 0.00064776 | 0.00016234 | 0 | 0 |  | 1 | TRUE | wye
22 | LV_3001-45_0_2_load_20 | 30 | 0.0012746 | 0.00031943 | 0 | 0 |  | 1 | TRUE | wye
23 | LV_3001-45_0_2_load_15 | 31 | 0.0022214 | 0.00055673 | 0 | 0 |  | 1 | TRUE | wye
24 | LV_3001-45_0_2_load_16 | 32 | 0.0025993 | 0.00065144 | 0 | 0 |  | 1 | TRUE | wye
25 | LV_3001-45_0_2_load_17 | 33 | 0.0020548 | 0.00051497 | 0 | 0 |  | 1 | TRUE | wye
26 | LV_3001-45_0_2_load_18 | 34 | 0.0010145 | 0.00025425 | 0 | 0 |  | 1 | TRUE | wye
27 | LV_3001-45_0_2_load_19 | 35 | 0.0025052 | 0.00062787 | 0 | 0 |  | 1 | TRUE | wye
28 | LV_3001-45_0_2_load_26 | 37 | 0.0014203 | 0.00035597 | 0 | 0 |  | 1 | TRUE | wye
29 | LV_3001-45_0_2_load_36 | 38 | 0.0034113 | 0.00085495 | 0 | 0 |  | 1 | TRUE | wye
30 | LV_3001-45_0_2_load_51 | 39 | 0.0010223 | 0.00025621 | 0 | 0 |  | 1 | TRUE | wye
31 | LV_3001-45_0_2_load_56 | 40 | 0.00073276 | 0.00018365 | 0 | 0 |  | 1 | TRUE | wye
32 | LV_3001-45_0_2_load_27 | 41 | 0.00099844 | 0.00025023 | 0 | 0 |  | 1 | TRUE | wye
33 | LV_3001-45_0_2_load_37 | 42 | 0.0025234 | 0.00063242 | 0 | 0 |  | 1 | TRUE | wye
34 | LV_3001-45_0_2_load_21 | 43 | 0.0018782 | 0.00047073 | 0 | 0 |  | 1 | TRUE | wye
35 | LV_3001-45_0_2_load_23 | 44 | 0.0012124 | 0.00030386 | 0 | 0 |  | 1 | TRUE | wye
36 | LV_3001-45_0_2_load_40 | 46 | 0.0037866 | 0.00094902 | 0 | 0 |  | 1 | TRUE | wye
37 | LV_3001-45_0_2_load_74 | 48 | 0.00090351 | 0.00022644 | 0 | 0 |  | 1 | TRUE | wye
38 | LV_3001-45_0_2_load_38 | 49 | 0.0012614 | 0.00031614 | 0 | 0 |  | 1 | TRUE | wye
39 | LV_3001-45_0_2_load_35 | 50 | 0.0015027 | 0.00037662 | 0 | 0 |  | 1 | TRUE | wye
40 | LV_3001-45_0_2_load_64 | 51 | 0.0050895 | 0.0012755 | 0 | 0 |  | 1 | TRUE | wye
41 | LV_3001-45_0_2_load_68 | 54 | 0.0017369 | 0.0004353 | 0 | 0 |  | 1 | TRUE | wye
42 | LV_3001-45_0_2_load_30 | 56 | 0.003363 | 0.00084284 | 0 | 0 |  | 1 | TRUE | wye
43 | LV_3001-45_0_2_load_31 | 57 | 0.00075018 | 0.00018801 | 0 | 0 |  | 1 | TRUE | wye
44 | LV_3001-45_0_2_load_44 | 59 | 0.00097483 | 0.00024432 | 0 | 0 |  | 1 | TRUE | wye
45 | LV_3001-45_0_2_load_47 | 61 | 0.0010683 | 0.00026774 | 0 | 0 |  | 1 | TRUE | wye
46 | LV_3001-45_0_2_load_48 | 62 | 0.00079184 | 0.00019845 | 0 | 0 |  | 1 | TRUE | wye
47 | LV_3001-45_0_2_load_62 | 64 | 0.00096689 | 0.00024232 | 0 | 0 |  | 1 | TRUE | wye
48 | LV_3001-45_0_2_load_63 | 66 | 0.0013798 | 0.00034581 | 0 | 0 |  | 1 | TRUE | wye
49 | LV_3001-45_0_2_load_52 | 67 | 0.0012928 | 0.00032401 | 0 | 0 |  | 1 | TRUE | wye
50 | LV_3001-45_0_2_load_76 | 70 | 0.0035779 | 0.00089672 | 0 | 0 |  | 1 | TRUE | wye
51 | LV_3001-45_0_2_load_78 | 72 | 0.00067563 | 0.00016933 | 0 | 0 |  | 1 | TRUE | wye
52 | LV_3001-45_0_2_load_73 | 73 | 0.00089156 | 0.00022345 | 0 | 0 |  | 1 | TRUE | wye
53 | LV_3001-45_0_2_load_59 | 74 | 0.00082532 | 0.00020684 | 0 | 0 |  | 1 | TRUE | wye
54 | LV_3001-45_0_2_load_58 | 75 | 0.00027488 | 6.8891e-05 | 0 | 0 |  | 1 | TRUE | wye
55 | LV_3001-45_0_2_load_60 | 76 | 0.0013495 | 0.00033822 | 0 | 0 |  | 1 | TRUE | wye
56 | LV_3001-45_0_2_load_80 | 77 | 0.0045718 | 0.0011458 | 0 | 0 |  | 1 | TRUE | wye
57 | LV_3001-45_0_2_load_69 | 78 | 0.0021207 | 0.00053149 | 0 | 0 |  | 1 | TRUE | wye
58 | LV_3001-45_0_2_load_70 | 79 | 0.0015779 | 0.00039546 | 0 | 0 |  | 1 | TRUE | wye
59 | LV_3001-45_0_2_load_72 | 80 | 0.00042978 | 0.00010771 | 0 | 0 |  | 1 | TRUE | wye
60 | LV_3001-45_0_2_load_82 | 81 | 0.00073125 | 0.00018327 | 0 | 0 |  | 1 | TRUE | wye

## ext_grid
| name | bus | vm_pu | va_degree | slack_weight | in_service
0 |  | 25 | 1 | 0 | 1 | TRUE

## line
| name | std_type | from_bus | to_bus | length_km | r_ohm_per_km | x_ohm_per_km | c_nf_per_km | g_us_per_km | max_i_ka | df | parallel | type | in_service
0 | LV_3001-45_0_2_line_0 |  | 0 | 1 | 0.016895 | 0.125 | 0.08 | 261 | 0 | 0.364 | 1 | 1 | cs | TRUE
1 | LV_3001-45_0_2_line_1 |  | 0 | 2 | 0.025852 | 0.125 | 0.08 | 261 | 0 | 0.364 | 1 | 1 | cs | TRUE
2 | LV_3001-45_0_2_line_2 |  | 1 | 3 | 0.0047813 | 0.125 | 0.08 | 261 | 0 | 0.364 | 1 | 1 | cs | TRUE
3 | LV_3001-45_0_2_line_3 |  | 2 | 4 | 0.01715 | 0.125 | 0.08 | 261 | 0 | 0.364 | 1 | 1 | cs | TRUE
4 | LV_3001-45_0_2_line_4 |  | 3 | 5 | 0.016099 | 0.125 | 0.08 | 261 | 0 | 0.364 | 1 | 1 | cs | TRUE
5 | LV_3001-45_0_2_line_5 |  | 4 | 6 | 0.022039 | 0.125 | 0.08 | 261 | 0 | 0.364 | 1 | 1 | cs | TRUE
6 | LV_3001-45_0_2_line_6 |  | 4 | 7 | 0.0041251 | 0.125 | 0.08 | 261 | 0 | 0.364 | 1 | 1 | cs | TRUE
7 | LV_3001-45_0_2_line_7 |  | 5 | 8 | 0.038685 | 0.125 | 0.08 | 261 | 0 | 0.364 | 1 | 1 | cs | TRUE
8 | LV_3001-45_0_2_line_8 |  | 6 | 9 | 0.043624 | 0.125 | 0.08 | 261 | 0 | 0.364 | 1 | 1 | cs | TRUE
9 | LV_3001-45_0_2_line_9 |  | 7 | 10 | 0.0064992 | 0.125 | 0.08 | 261 | 0 | 0.364 | 1 | 1 | cs | TRUE
10 | LV_3001-45_0_2_line_10 |  | 9 | 47 | 0.002563 | 0.125 | 0.08 | 261 | 0 | 0.364 | 1 | 1 | cs | TRUE
11 | LV_3001-45_0_2_line_11 |  | 9 | 48 | 0.052791 | 0.125 | 0.08 | 261 | 0 | 0.364 | 1 | 1 | cs | TRUE
12 | LV_3001-45_0_2_line_12 |  | 10 | 49 | 0.019838 | 0.125 | 0.08 | 261 | 0 | 0.364 | 1 | 1 | cs | TRUE
13 | LV_3001-45_0_2_line_13 |  | 11 | 12 | 0.019762 | 0.125 | 0.08 | 261 | 0 | 0.364 | 1 | 1 | cs | TRUE
14 | LV_3001-45_0_2_line_14 |  | 11 | 13 | 0.03633 | 0.125 | 0.08 | 261 | 0 | 0.364 | 1 | 1 | cs | TRUE
15 | LV_3001-45_0_2_line_15 |  | 13 | 14 | 0.011319 | 0.125 | 0.08 | 261 | 0 | 0.364 | 1 | 1 | cs | TRUE
16 | LV_3001-45_0_2_line_16 |  | 13 | 15 | 0.060542 | 0.125 | 0.08 | 261 | 0 | 0.364 | 1 | 1 | cs | TRUE
17 | LV_3001-45_0_2_line_17 |  | 14 | 16 | 0.020267 | 0.125 | 0.08 | 261 | 0 | 0.364 | 1 | 1 | cs | TRUE
18 | LV_3001-45_0_2_line_18 |  | 15 | 17 | 0.031309 | 0.125 | 0.08 | 261 | 0 | 0.364 | 1 | 1 | cs | TRUE
19 | LV_3001-45_0_2_line_19 |  | 15 | 18 | 0.021535 | 0.125 | 0.08 | 261 | 0 | 0.364 | 1 | 1 | cs | TRUE
20 | LV_3001-45_0_2_line_20 |  | 16 | 19 | 0.021739 | 0.125 | 0.08 | 261 | 0 | 0.364 | 1 | 1 | cs | TRUE
21 | LV_3001-45_0_2_line_21 |  | 18 | 20 | 0.031616 | 0.125 | 0.08 | 261 | 0 | 0.364 | 1 | 1 | cs | TRUE
22 | LV_3001-45_0_2_line_22 |  | 18 | 21 | 0.041722 | 0.125 | 0.08 | 261 | 0 | 0.364 | 1 | 1 | cs | TRUE
23 | LV_3001-45_0_2_line_23 |  | 19 | 26 | 0.065303 | 0.125 | 0.08 | 261 | 0 | 0.364 | 1 | 1 | cs | TRUE
24 | LV_3001-45_0_2_line_24 |  | 19 | 23 | 0.019042 | 0.125 | 0.08 | 261 | 0 | 0.364 | 1 | 1 | cs | TRUE
25 | LV_3001-45_0_2_line_25 |  | 21 | 56 | 0.002344 | 0.125 | 0.08 | 261 | 0 | 0.364 | 1 | 1 | cs | TRUE
26 | LV_3001-45_0_2_line_26 |  | 22 | 23 | 0.021814 | 0.125 | 0.08 | 261 | 0 | 0.364 | 1 | 1 | cs | TRUE
27 | LV_3001-45_0_2_line_27 |  | 22 | 24 | 0.02986 | 0.125 | 0.08 | 261 | 0 | 0.364 | 1 | 1 | cs | TRUE
28 | LV_3001-45_0_2_line_28 |  | 24 | 25 | 0.024238 | 0.125 | 0.08 | 261 | 0 | 0.364 | 1 | 1 | cs | TRUE
29 | LV_3001-45_0_2_line_29 |  | 25 | 27 | 0.03057 | 0.125 | 0.08 | 261 | 0 | 0.364 | 1 | 1 | cs | TRUE
30 | LV_3001-45_0_2_line_30 |  | 26 | 28 | 0.035945 | 0.125 | 0.08 | 261 | 0 | 0.364 | 1 | 1 | cs | TRUE
31 | LV_3001-45_0_2_line_31 |  | 26 | 29 | 0.14244 | 0.125 | 0.08 | 261 | 0 | 0.364 | 1 | 1 | cs | TRUE
32 | LV_3001-45_0_2_line_32 |  | 27 | 30 | 0.030217 | 0.125 | 0.08 | 261 | 0 | 0.364 | 1 | 1 | cs | TRUE
33 | LV_3001-45_0_2_line_33 |  | 29 | 52 | 0.079961 | 0.125 | 0.08 | 261 | 0 | 0.364 | 1 | 1 | cs | TRUE
34 | LV_3001-45_0_2_line_34 |  | 30 | 43 | 0.031167 | 0.125 | 0.08 | 261 | 0 | 0.364 | 1 | 1 | cs | TRUE
35 | LV_3001-45_0_2_line_35 |  | 31 | 32 | 0.0019639 | 0.125 | 0.08 | 261 | 0 | 0.364 | 1 | 1 | cs | TRUE
36 | LV_3001-45_0_2_line_36 |  | 31 | 33 | 0.016308 | 0.125 | 0.08 | 261 | 0 | 0.364 | 1 | 1 | cs | TRUE
37 | LV_3001-45_0_2_line_37 |  | 32 | 34 | 0.033284 | 0.125 | 0.08 | 261 | 0 | 0.364 | 1 | 1 | cs | TRUE
38 | LV_3001-45_0_2_line_38 |  | 33 | 35 | 0.0089167 | 0.125 | 0.08 | 261 | 0 | 0.364 | 1 | 1 | cs | TRUE
39 | LV_3001-45_0_2_line_39 |  | 33 | 36 | 0.14785 | 0.125 | 0.08 | 261 | 0 | 0.364 | 1 | 1 | cs | TRUE
40 | LV_3001-45_0_2_line_40 |  | 34 | 37 | 0.030106 | 0.125 | 0.08 | 261 | 0 | 0.364 | 1 | 1 | cs | TRUE
41 | LV_3001-45_0_2_line_41 |  | 35 | 38 | 0.014113 | 0.125 | 0.08 | 261 | 0 | 0.364 | 1 | 1 | cs | TRUE
42 | LV_3001-45_0_2_line_42 |  | 36 | 39 | 0.041421 | 0.125 | 0.08 | 261 | 0 | 0.364 | 1 | 1 | cs | TRUE
43 | LV_3001-45_0_2_line_43 |  | 36 | 40 | 0.048528 | 0.125 | 0.08 | 261 | 0 | 0.364 | 1 | 1 | cs | TRUE
44 | LV_3001-45_0_2_line_44 |  | 37 | 41 | 0.0014732 | 0.125 | 0.08 | 261 | 0 | 0.364 | 1 | 1 | cs | TRUE
45 | LV_3001-45_0_2_line_45 |  | 38 | 42 | 0.025162 | 0.125 | 0.08 | 261 | 0 | 0.364 | 1 | 1 | cs | TRUE
46 | LV_3001-45_0_2_line_46 |  | 39 | 65 | 0.017595 | 0.125 | 0.08 | 261 | 0 | 0.364 | 1 | 1 | cs | TRUE
47 | LV_3001-45_0_2_line_47 |  | 41 | 50 | 0.031613 | 0.125 | 0.08 | 261 | 0 | 0.364 | 1 | 1 | cs | TRUE
48 | LV_3001-45_0_2_line_48 |  | 42 | 45 | 0.020663 | 0.125 | 0.08 | 261 | 0 | 0.364 | 1 | 1 | cs | TRUE
49 | LV_3001-45_0_2_line_49 |  | 43 | 44 | 0.013086 | 0.125 | 0.08 | 261 | 0 | 0.364 | 1 | 1 | cs | TRUE
50 | LV_3001-45_0_2_line_50 |  | 44 | 45 | 0.012977 | 0.125 | 0.08 | 261 | 0 | 0.364 | 1 | 1 | cs | TRUE
51 | LV_3001-45_0_2_line_51 |  | 45 | 46 | 0.014616 | 0.125 | 0.08 | 261 | 0 | 0.364 | 1 | 1 | cs | TRUE
52 | LV_3001-45_0_2_line_52 |  | 46 | 49 | 0.0094364 | 0.125 | 0.08 | 261 | 0 | 0.364 | 1 | 1 | cs | TRUE
53 | LV_3001-45_0_2_line_53 |  | 47 | 81 | 0.016667 | 0.125 | 0.08 | 261 | 0 | 0.364 | 1 | 1 | cs | TRUE
54 | LV_3001-45_0_2_line_54 |  | 48 | 70 | 0.018887 | 0.125 | 0.08 | 261 | 0 | 0.364 | 1 | 1 | cs | TRUE
55 | LV_3001-45_0_2_line_55 |  | 48 | 76 | 0.20715 | 0.125 | 0.08 | 261 | 0 | 0.364 | 1 | 1 | cs | TRUE
56 | LV_3001-45_0_2_line_56 |  | 51 | 52 | 0.096084 | 0.125 | 0.08 | 261 | 0 | 0.364 | 1 | 1 | cs | TRUE
57 | LV_3001-45_0_2_line_57 |  | 51 | 53 | 0.04089 | 0.125 | 0.08 | 261 | 0 | 0.364 | 1 | 1 | cs | TRUE
58 | LV_3001-45_0_2_line_58 |  | 53 | 54 | 0.0096078 | 0.125 | 0.08 | 261 | 0 | 0.364 | 1 | 1 | cs | TRUE
59 | LV_3001-45_0_2_line_59 |  | 54 | 55 | 0.017708 | 0.125 | 0.08 | 261 | 0 | 0.364 | 1 | 1 | cs | TRUE
60 | LV_3001-45_0_2_line_60 |  | 55 | 77 | 0.044237 | 0.125 | 0.08 | 261 | 0 | 0.364 | 1 | 1 | cs | TRUE
61 | LV_3001-45_0_2_line_61 |  | 56 | 57 | 0.07672 | 0.125 | 0.08 | 261 | 0 | 0.364 | 1 | 1 | cs | TRUE
62 | LV_3001-45_0_2_line_62 |  | 57 | 58 | 0.015829 | 0.125 | 0.08 | 261 | 0 | 0.364 | 1 | 1 | cs | TRUE
63 | LV_3001-45_0_2_line_63 |  | 58 | 59 | 0.019452 | 0.125 | 0.08 | 261 | 0 | 0.364 | 1 | 1 | cs | TRUE
64 | LV_3001-45_0_2_line_64 |  | 60 | 61 | 0.015365 | 0.125 | 0.08 | 261 | 0 | 0.364 | 1 | 1 | cs | TRUE
65 | LV_3001-45_0_2_line_65 |  | 60 | 62 | 0.00862 | 0.125 | 0.08 | 261 | 0 | 0.364 | 1 | 1 | cs | TRUE
66 | LV_3001-45_0_2_line_66 |  | 61 | 63 | 0.094733 | 0.125 | 0.08 | 261 | 0 | 0.364 | 1 | 1 | cs | TRUE
67 | LV_3001-45_0_2_line_67 |  | 62 | 64 | 0.12229 | 0.125 | 0.08 | 261 | 0 | 0.364 | 1 | 1 | cs | TRUE
68 | LV_3001-45_0_2_line_68 |  | 63 | 65 | 0.018074 | 0.125 | 0.08 | 261 | 0 | 0.364 | 1 | 1 | cs | TRUE
69 | LV_3001-45_0_2_line_69 |  | 64 | 66 | 0.099409 | 0.125 | 0.08 | 261 | 0 | 0.364 | 1 | 1 | cs | TRUE
70 | LV_3001-45_0_2_line_70 |  | 67 | 68 | 0.031968 | 0.125 | 0.08 | 261 | 0 | 0.364 | 1 | 1 | cs | TRUE
71 | LV_3001-45_0_2_line_71 |  | 68 | 69 | 0.016507 | 0.125 | 0.08 | 261 | 0 | 0.364 | 1 | 1 | cs | TRUE
72 | LV_3001-45_0_2_line_72 |  | 69 | 74 | 0.05514 | 0.125 | 0.08 | 261 | 0 | 0.364 | 1 | 1 | cs | TRUE
73 | LV_3001-45_0_2_line_73 |  | 70 | 71 | 0.10796 | 0.125 | 0.08 | 261 | 0 | 0.364 | 1 | 1 | cs | TRUE
74 | LV_3001-45_0_2_line_74 |  | 71 | 73 | 0.02653 | 0.125 | 0.08 | 261 | 0 | 0.364 | 1 | 1 | cs | TRUE
75 | LV_3001-45_0_2_line_75 |  | 71 | 78 | 0.029704 | 0.125 | 0.08 | 261 | 0 | 0.364 | 1 | 1 | cs | TRUE
76 | LV_3001-45_0_2_line_76 |  | 72 | 73 | 0.10507 | 0.125 | 0.08 | 261 | 0 | 0.364 | 1 | 1 | cs | TRUE
77 | LV_3001-45_0_2_line_77 |  | 74 | 75 | 0.0034987 | 0.125 | 0.08 | 261 | 0 | 0.364 | 1 | 1 | cs | TRUE
78 | LV_3001-45_0_2_line_78 |  | 75 | 76 | 0.0097776 | 0.125 | 0.08 | 261 | 0 | 0.364 | 1 | 1 | cs | TRUE
79 | LV_3001-45_0_2_line_79 |  | 78 | 79 | 0.00043742 | 0.125 | 0.08 | 261 | 0 | 0.364 | 1 | 1 | cs | TRUE
80 | LV_3001-45_0_2_line_80 |  | 79 | 80 | 0.0027725 | 0.125 | 0.08 | 261 | 0 | 0.364 | 1 | 1 | cs | TRUE

## trafo
| name | std_type | hv_bus | lv_bus | sn_mva | vn_hv_kv | vn_lv_kv | vk_percent | vkr_percent | pfe_kw | i0_percent | shift_degree | tap_side | tap_neutral | tap_min | tap_max | tap_step_percent | tap_step_degree | tap_pos | tap_phase_shifter | parallel | df | in_service
0 | LV_3001-45_0_2_trafo_14 | 0.63 MVA 20/0.4 kV | 82 | 25 | 0.63 | 20 | 0.4 | 6 | 1.206 | 1.65 | 0.2619 | 150 | hv | 0 | -2 | 2 | 2.5 | 0 | 0 | FALSE | 1 | 1 | TRUE

## line_geodata
| x0 | y0 | x1 | y1 | x2 | y2 | x3 | y3 | x4 | y4 | x5 | y5 | x6 | y6 | x7 | y7 | x8 | y8
0 | 2737040.9308 | 1249490.284 | 2737024.3039 | 1249487.2846
1 | 2737040.9308 | 1249490.284 | 2737066.3718 | 1249494.8734
2 | 2737019.6458 | 1249486.2179 | 2737022.7116 | 1249486.9974 | 2737024.3039 | 1249487.2846
3 | 2737083.2497 | 1249497.9181 | 2737066.3718 | 1249494.8734
4 | 2737004.0433 | 1249482.2505 | 2737019.6458 | 1249486.2179
5 | 2737083.2497 | 1249497.9181 | 2737076.7457 | 1249488.4702 | 2737069.1714 | 1249481.0992
6 | 2737083.2497 | 1249497.9181 | 2737087.3125 | 1249498.6324
7 | 2737004.0433 | 1249482.2505 | 2736988.0375 | 1249501.1867 | 2736977.9773 | 1249510.7652
8 | 2737038.3288 | 1249450.2584 | 2737048.7557 | 1249461.2316 | 2737069.1714 | 1249481.0992
9 | 2737093.7135 | 1249499.7577 | 2737087.3125 | 1249498.6324
10 | 2737038.3288 | 1249450.2584 | 2737037.7369 | 1249447.7646
11 | 2737038.3288 | 1249450.2584 | 2737030.8801 | 1249450.2973 | 2737024.4434 | 1249449.6924 | 2737020.1868 | 1249447.9035 | 2737017.3151 | 1249446.0021 | 2737013.8775 | 1249441.7855 | 2737011.812 | 1249431.4839 | 2737009.6274 | 1249419.8006 | 2737009.4192 | 1249416.8244
12 | 2737113.2519 | 1249503.1928 | 2737093.7135 | 1249499.7577
13 | 2737396.1786 | 1249648.0715 | 2737396.4704 | 1249648.7293 | 2737398.6381 | 1249654.596 | 2737400.5693 | 1249663.8158 | 2737402.8148 | 1249666.3257
14 | 2737378.0001 | 1249617.5728 | 2737379.968 | 1249625.5368 | 2737382.6207 | 1249630.0357 | 2737388.6487 | 1249635.2246 | 2737391.6214 | 1249639.275 | 2737394.1376 | 1249643.4704 | 2737396.1786 | 1249648.0715
15 | 2737378.0001 | 1249617.5728 | 2737369.082 | 1249610.6027
16 | 2737428.3373 | 1249651.0368 | 2737418.8613 | 1249646.6575 | 2737401.4139 | 1249635.8766 | 2737378.0001 | 1249617.5728
17 | 2737352.8103 | 1249598.5222 | 2737367.3243 | 1249609.2289 | 2737369.082 | 1249610.6027
18 | 2737428.3373 | 1249651.0368 | 2737431.4101 | 1249658.259 | 2737435.9709 | 1249666.7837 | 2737437.9733 | 1249673.2582 | 2737439.81 | 1249680.0403
19 | 2737428.3373 | 1249651.0368 | 2737443.4183 | 1249658.0039 | 2737447.916 | 1249660.1323
20 | 2737334.1404 | 1249587.4847 | 2737347.3697 | 1249594.5087 | 2737352.8103 | 1249598.5222
21 | 2737447.916 | 1249660.1323 | 2737461.809 | 1249631.7175
22 | 2737447.916 | 1249660.1323 | 2737468.7388 | 1249669.9686 | 2737484.4017 | 1249680.1722
23 | 2737334.1404 | 1249587.4847 | 2737333.0761 | 1249581.588 | 2737323.9814 | 1249550.0041 | 2737318.8071 | 1249535.0261 | 2737314.1105 | 1249525.5087
24 | 2737334.1404 | 1249587.4847 | 2737332.0958 | 1249586.403 | 2737316.6616 | 1249579.9492
25 | 2737486.3657 | 1249681.4517 | 2737484.4017 | 1249680.1722
26 | 2737296.5363 | 1249571.5339 | 2737316.6616 | 1249579.9492
27 | 2737268.9875 | 1249560.0144 | 2737296.5363 | 1249571.5339
28 | 2737268.9875 | 1249560.0144 | 2737246.6258 | 1249550.664
29 | 2737218.4223 | 1249538.8717 | 2737225.6046 | 1249541.874 | 2737246.6258 | 1249550.664
30 | 2737314.1105 | 1249525.5087 | 2737308.4635 | 1249524.0766 | 2737298.0763 | 1249521.8451 | 2737287.5341 | 1249519.4543 | 2737279.6394 | 1249515.6013
31 | 2737314.1105 | 1249525.5087 | 2737389.7711 | 1249404.8297
32 | 2737218.4223 | 1249538.8717 | 2737190.5426 | 1249527.2175
33 | 2737394.7219 | 1249325.8948 | 2737393.7288 | 1249339.0727 | 2737396.1247 | 1249375.4836 | 2737393.6424 | 1249395.2218 | 2737389.7711 | 1249404.8297
34 | 2737190.5426 | 1249527.2175 | 2737163.7813 | 1249516.0308 | 2737161.749 | 1249515.2943
35 | 2737174.0435 | 1249579.1022 | 2737172.4161 | 1249578.0029
36 | 2737159.218 | 1249568.5009 | 2737160.798 | 1249570.1554 | 2737172.4161 | 1249578.0029
37 | 2737174.0435 | 1249579.1022 | 2737190.2934 | 1249590.0783 | 2737202.6522 | 1249595.9301
38 | 2737153.0599 | 1249562.0523 | 2737159.218 | 1249568.5009
39 | 2737159.218 | 1249568.5009 | 2737055.4162 | 1249673.79
40 | 2737229.8619 | 1249608.8136 | 2737202.6522 | 1249595.9301
41 | 2737153.0599 | 1249562.0523 | 2737143.3128 | 1249551.8453
42 | 2737055.4162 | 1249673.79 | 2737049.9926 | 1249659.1179 | 2737048.4489 | 1249647.1603 | 2737036.0449 | 1249641.2939
43 | 2737055.4162 | 1249673.79 | 2737018.2142 | 1249704.9509
44 | 2737231.1934 | 1249609.4441 | 2737229.8619 | 1249608.8136
45 | 2737135.3909 | 1249527.9626 | 2737143.3128 | 1249551.8453 | 2737143.3128 | 1249551.8453
46 | 2737020.1391 | 1249633.7714 | 2737036.0449 | 1249641.2939
47 | 2737231.1934 | 1249609.4441 | 2737242.2049 | 1249614.6579 | 2737260.1816 | 1249622.0292
48 | 2737136.9406 | 1249507.3574 | 2737135.3909 | 1249527.9626 | 2737135.3909 | 1249527.9626
49 | 2737149.4225 | 1249510.9091 | 2737150.4704 | 1249511.2073 | 2737161.749 | 1249515.2943
50 | 2737136.9406 | 1249507.3574 | 2737149.4225 | 1249510.9091
51 | 2737136.9406 | 1249507.3574 | 2737122.5457 | 1249504.8267
52 | 2737113.2519 | 1249503.1928 | 2737122.5457 | 1249504.8267
53 | 2737037.7369 | 1249447.7646 | 2737034.8073 | 1249446.4068 | 2737031.5248 | 1249442.3494 | 2737028.8607 | 1249438.0061 | 2737028.461 | 1249434.908
54 | 2737011.9686 | 1249398.2685 | 2737009.0484 | 1249411.5241 | 2737009.4192 | 1249416.8244
55 | 2737009.4192 | 1249416.8244 | 2736805.0502 | 1249382.9646
56 | 2737394.7219 | 1249325.8948 | 2737487.6659 | 1249350.2567
57 | 2737527.3161 | 1249360.2452 | 2737501.2765 | 1249353.8242 | 2737487.6659 | 1249350.2567
58 | 2737527.3161 | 1249360.2452 | 2737536.6442 | 1249362.5468
59 | 2737553.8364 | 1249366.7887 | 2737536.6442 | 1249362.5468
60 | 2737565.6063 | 1249407.3877 | 2737568.2497 | 1249399.5975 | 2737566.9179 | 1249393.1941 | 2737562.9537 | 1249384.0271 | 2737553.8364 | 1249366.7887
61 | 2737486.3657 | 1249681.4517 | 2737497.8769 | 1249688.9506 | 2737527.0294 | 1249707.6328 | 2737544.6516 | 1249717.6953 | 2737552.1478 | 1249720.6686
62 | 2737567.5676 | 1249723.8994 | 2737566.0344 | 1249723.8972 | 2737554.7779 | 1249721.7118 | 2737552.1478 | 1249720.6686
63 | 2737567.5676 | 1249723.8994 | 2737570.7064 | 1249738.3521 | 2737571.6767 | 1249742.9127
64 | 2736902.9985 | 1249635.8778 | 2736913.9292 | 1249625.0802
65 | 2736902.9985 | 1249635.8778 | 2736897.5712 | 1249642.5748
66 | 2736913.9292 | 1249625.0802 | 2737006.5058 | 1249645.1778
67 | 2736897.5712 | 1249642.5748 | 2736806.5528 | 1249724.2445
68 | 2737020.1391 | 1249633.7714 | 2737018.4724 | 1249636.9246 | 2737006.5058 | 1249645.1778
69 | 2736880.305 | 1249789.6158 | 2736864.5587 | 1249781.0332 | 2736842.5523 | 1249758.3267 | 2736822.2987 | 1249742.7895 | 2736806.5528 | 1249724.2445
70 | 2736771.6368 | 1249306.5798 | 2736782.7842 | 1249286.3853 | 2736788.2362 | 1249279.3487
71 | 2736771.6368 | 1249306.5798 | 2736774.2593 | 1249322.8773
72 | 2736774.2593 | 1249322.8773 | 2736776.0734 | 1249331.983 | 2736787.3571 | 1249359.5239 | 2736797.0519 | 1249372.368
73 | 2737011.9686 | 1249398.2685 | 2737094.031 | 1249328.1242
74 | 2737094.031 | 1249328.1242 | 2737095.2227 | 1249315.4736 | 2737094.9504 | 1249301.6529
75 | 2737094.031 | 1249328.1242 | 2737110.1458 | 1249325.0719 | 2737123.156 | 1249327.8442
76 | 2737094.9504 | 1249301.6529 | 2737035.8445 | 1249214.7811
77 | 2736799.1597 | 1249375.1605 | 2736797.0519 | 1249372.368
78 | 2736805.0502 | 1249382.9646 | 2736799.1597 | 1249375.1605
79 | 2737123.5838 | 1249327.9354 | 2737123.156 | 1249327.8442
80 | 2737126.2954 | 1249328.5132 | 2737123.5838 | 1249327.9354

## bus_geodata
| x | y | coords
0 | 2737040.9308 | 1249490.284
1 | 2737024.3039 | 1249487.2846
2 | 2737066.3718 | 1249494.8734
3 | 2737019.6458 | 1249486.2179
4 | 2737083.2497 | 1249497.9181
5 | 2737004.0433 | 1249482.2505
6 | 2737069.1714 | 1249481.0992
7 | 2737087.3125 | 1249498.6324
8 | 2736977.9773 | 1249510.7652
9 | 2737038.3288 | 1249450.2584
10 | 2737093.7135 | 1249499.7577
11 | 2737396.1786 | 1249648.0715
12 | 2737402.8148 | 1249666.3257
13 | 2737378.0001 | 1249617.5728
14 | 2737369.082 | 1249610.6027
15 | 2737428.3373 | 1249651.0368
16 | 2737352.8103 | 1249598.5222
17 | 2737439.81 | 1249680.0403
18 | 2737447.916 | 1249660.1323
19 | 2737334.1404 | 1249587.4847
20 | 2737461.809 | 1249631.7175
21 | 2737484.4017 | 1249680.1722
22 | 2737296.5363 | 1249571.5339
23 | 2737316.6616 | 1249579.9492
24 | 2737268.9875 | 1249560.0144
25 | 2737246.6258 | 1249550.664
26 | 2737314.1105 | 1249525.5087
27 | 2737218.4223 | 1249538.8717
28 | 2737279.6394 | 1249515.6013
29 | 2737389.7711 | 1249404.8297
30 | 2737190.5426 | 1249527.2175
31 | 2737172.4161 | 1249578.0029
32 | 2737174.0435 | 1249579.1022
33 | 2737159.218 | 1249568.5009
34 | 2737202.6522 | 1249595.9301
35 | 2737153.0599 | 1249562.0523
36 | 2737055.4162 | 1249673.79
37 | 2737229.8619 | 1249608.8136
38 | 2737143.3128 | 1249551.8453
39 | 2737036.0449 | 1249641.2939
40 | 2737018.2142 | 1249704.951
41 | 2737231.1934 | 1249609.4441
42 | 2737135.3909 | 1249527.9626
43 | 2737161.749 | 1249515.2943
44 | 2737149.4225 | 1249510.9091
45 | 2737136.9406 | 1249507.3574
46 | 2737122.5457 | 1249504.8267
47 | 2737037.7369 | 1249447.7646
48 | 2737009.4192 | 1249416.8244
49 | 2737113.2519 | 1249503.1928
50 | 2737260.1816 | 1249622.0292
51 | 2737487.6659 | 1249350.2567
52 | 2737394.7219 | 1249325.8948
53 | 2737527.3161 | 1249360.2452
54 | 2737536.6442 | 1249362.5468
55 | 2737553.8364 | 1249366.7887
56 | 2737486.3657 | 1249681.4517
57 | 2737552.1478 | 1249720.6686
58 | 2737567.5676 | 1249723.8994
59 | 2737571.6767 | 1249742.9127
60 | 2736902.9985 | 1249635.8778
61 | 2736913.9292 | 1249625.0802
62 | 2736897.5712 | 1249642.5748
63 | 2737006.5058 | 1249645.1778
64 | 2736806.5528 | 1249724.2445
65 | 2737020.1391 | 1249633.7714
66 | 2736880.305 | 1249789.6158
67 | 2736788.2362 | 1249279.3487
68 | 2736771.6368 | 1249306.5798
69 | 2736774.2593 | 1249322.8773
70 | 2737011.9686 | 1249398.2685
71 | 2737094.031 | 1249328.1242
72 | 2737035.8445 | 1249214.7811
73 | 2737094.9505 | 1249301.6529
74 | 2736797.0519 | 1249372.368
75 | 2736799.1597 | 1249375.1605
76 | 2736805.0502 | 1249382.9646
77 | 2737565.6063 | 1249407.3877
78 | 2737123.156 | 1249327.8442
79 | 2737123.5838 | 1249327.9354
80 | 2737126.2954 | 1249328.5132
81 | 2737028.461 | 1249434.908
82 | 2737246.6258 | 1249550.664

## line_std_types
| c_nf_per_km | r_ohm_per_km | x_ohm_per_km | max_i_ka | type | q_mm2 | alpha | voltage_rating
NAYY 4x50 SE | 210 | 0.642 | 0.083 | 0.142 | cs | 50 | 0.00403 | LV
NAYY 4x120 SE | 264 | 0.225 | 0.08 | 0.242 | cs | 120 | 0.00403 | LV
NAYY 4x150 SE | 261 | 0.208 | 0.08 | 0.27 | cs | 150 | 0.00403 | LV
NA2XS2Y 1x95 RM/25 12/20 kV | 216 | 0.313 | 0.132 | 0.252 | cs | 95 | 0.00403 | MV
NA2XS2Y 1x185 RM/25 12/20 kV | 273 | 0.161 | 0.117 | 0.362 | cs | 185 | 0.00403 | MV
NA2XS2Y 1x240 RM/25 12/20 kV | 304 | 0.122 | 0.112 | 0.421 | cs | 240 | 0.00403 | MV
NA2XS2Y 1x95 RM/25 6/10 kV | 315 | 0.313 | 0.123 | 0.249 | cs | 95 | 0.00403 | MV
NA2XS2Y 1x185 RM/25 6/10 kV | 406 | 0.161 | 0.11 | 0.358 | cs | 185 | 0.00403 | MV
NA2XS2Y 1x240 RM/25 6/10 kV | 456 | 0.122 | 0.105 | 0.416 | cs | 240 | 0.00403 | MV
NA2XS2Y 1x150 RM/25 12/20 kV | 250 | 0.206 | 0.116 | 0.319 | cs | 150 | 0.00403 | MV
NA2XS2Y 1x120 RM/25 12/20 kV | 230 | 0.253 | 0.119 | 0.283 | cs | 120 | 0.00403 | MV
NA2XS2Y 1x70 RM/25 12/20 kV | 190 | 0.443 | 0.132 | 0.22 | cs | 70 | 0.00403 | MV
NA2XS2Y 1x150 RM/25 6/10 kV | 360 | 0.206 | 0.11 | 0.315 | cs | 150 | 0.00403 | MV
NA2XS2Y 1x120 RM/25 6/10 kV | 340 | 0.253 | 0.113 | 0.28 | cs | 120 | 0.00403 | MV
NA2XS2Y 1x70 RM/25 6/10 kV | 280 | 0.443 | 0.123 | 0.217 | cs | 70 | 0.00403 | MV
N2XS(FL)2Y 1x120 RM/35 64/110 kV | 112 | 0.153 | 0.166 | 0.366 | cs | 120 | 0.00393 | HV
N2XS(FL)2Y 1x185 RM/35 64/110 kV | 125 | 0.099 | 0.156 | 0.457 | cs | 185 | 0.00393 | HV
N2XS(FL)2Y 1x240 RM/35 64/110 kV | 135 | 0.075 | 0.149 | 0.526 | cs | 240 | 0.00393 | HV
N2XS(FL)2Y 1x300 RM/35 64/110 kV | 144 | 0.06 | 0.144 | 0.588 | cs | 300 | 0.00393 | HV
15-AL1/3-ST1A 0.4 | 11 | 1.8769 | 0.35 | 0.105 | ol | 16 | 0.00403 | LV
24-AL1/4-ST1A 0.4 | 11.25 | 1.2012 | 0.335 | 0.14 | ol | 24 | 0.00403 | LV
48-AL1/8-ST1A 0.4 | 12.2 | 0.5939 | 0.3 | 0.21 | ol | 48 | 0.00403 | LV
94-AL1/15-ST1A 0.4 | 13.2 | 0.306 | 0.29 | 0.35 | ol | 94 | 0.00403 | LV
34-AL1/6-ST1A 10.0 | 9.7 | 0.8342 | 0.36 | 0.17 | ol | 34 | 0.00403 | MV
48-AL1/8-ST1A 10.0 | 10.1 | 0.5939 | 0.35 | 0.21 | ol | 48 | 0.00403 | MV
70-AL1/11-ST1A 10.0 | 10.4 | 0.4132 | 0.339 | 0.29 | ol | 70 | 0.00403 | MV
94-AL1/15-ST1A 10.0 | 10.75 | 0.306 | 0.33 | 0.35 | ol | 94 | 0.00403 | MV
122-AL1/20-ST1A 10.0 | 11.1 | 0.2376 | 0.323 | 0.41 | ol | 122 | 0.00403 | MV
149-AL1/24-ST1A 10.0 | 11.25 | 0.194 | 0.315 | 0.47 | ol | 149 | 0.00403 | MV
34-AL1/6-ST1A 20.0 | 9.15 | 0.8342 | 0.382 | 0.17 | ol | 34 | 0.00403 | MV
48-AL1/8-ST1A 20.0 | 9.5 | 0.5939 | 0.372 | 0.21 | ol | 48 | 0.00403 | MV
70-AL1/11-ST1A 20.0 | 9.7 | 0.4132 | 0.36 | 0.29 | ol | 70 | 0.00403 | MV
94-AL1/15-ST1A 20.0 | 10 | 0.306 | 0.35 | 0.35 | ol | 94 | 0.00403 | MV
122-AL1/20-ST1A 20.0 | 10.3 | 0.2376 | 0.344 | 0.41 | ol | 122 | 0.00403 | MV
149-AL1/24-ST1A 20.0 | 10.5 | 0.194 | 0.337 | 0.47 | ol | 149 | 0.00403 | MV
184-AL1/30-ST1A 20.0 | 10.75 | 0.1571 | 0.33 | 0.535 | ol | 184 | 0.00403 | MV
243-AL1/39-ST1A 20.0 | 11 | 0.1188 | 0.32 | 0.645 | ol | 243 | 0.00403 | MV
48-AL1/8-ST1A 110.0 | 8 | 0.5939 | 0.46 | 0.21 | ol | 48 | 0.00403 | HV
70-AL1/11-ST1A 110.0 | 8.4 | 0.4132 | 0.45 | 0.29 | ol | 70 | 0.00403 | HV
94-AL1/15-ST1A 110.0 | 8.65 | 0.306 | 0.44 | 0.35 | ol | 94 | 0.00403 | HV
122-AL1/20-ST1A 110.0 | 8.5 | 0.2376 | 0.43 | 0.41 | ol | 122 | 0.00403 | HV
149-AL1/24-ST1A 110.0 | 8.75 | 0.194 | 0.41 | 0.47 | ol | 149 | 0.00403 | HV
184-AL1/30-ST1A 110.0 | 8.8 | 0.1571 | 0.4 | 0.535 | ol | 184 | 0.00403 | HV
243-AL1/39-ST1A 110.0 | 9 | 0.1188 | 0.39 | 0.645 | ol | 243 | 0.00403 | HV
305-AL1/39-ST1A 110.0 | 9.2 | 0.0949 | 0.38 | 0.74 | ol | 305 | 0.00403 | HV
490-AL1/64-ST1A 110.0 | 9.75 | 0.059 | 0.37 | 0.96 | ol | 490 | 0.00403 | HV
679-AL1/86-ST1A 110.0 | 9.95 | 0.042 | 0.36 | 1.15 | ol | 679 | 0.00403 | HV
490-AL1/64-ST1A 220.0 | 10 | 0.059 | 0.285 | 0.96 | ol | 490 | 0.00403 | HV
679-AL1/86-ST1A 220.0 | 11.7 | 0.042 | 0.275 | 1.15 | ol | 679 | 0.00403 | HV
490-AL1/64-ST1A 380.0 | 11 | 0.059 | 0.253 | 0.96 | ol | 490 | 0.00403 | HV
679-AL1/86-ST1A 380.0 | 14.6 | 0.042 | 0.25 | 1.15 | ol | 679 | 0.00403 | HV

## trafo_std_types
| i0_percent | pfe_kw | vkr_percent | sn_mva | vn_lv_kv | vn_hv_kv | vk_percent | shift_degree | vector_group | tap_side | tap_neutral | tap_min | tap_max | tap_step_degree | tap_step_percent | tap_phase_shifter
160 MVA 380/110 kV | 0.06 | 60 | 0.25 | 160 | 110 | 380 | 12.2 | 0 | Yy0 | hv | 0 | -9 | 9 | 0 | 1.5 | FALSE
100 MVA 220/110 kV | 0.06 | 55 | 0.26 | 100 | 110 | 220 | 12 | 0 | Yy0 | hv | 0 | -9 | 9 | 0 | 1.5 | FALSE
63 MVA 110/20 kV | 0.04 | 22 | 0.32 | 63 | 20 | 110 | 18 | 150 | YNd5 | hv | 0 | -9 | 9 | 0 | 1.5 | FALSE
40 MVA 110/20 kV | 0.05 | 18 | 0.34 | 40 | 20 | 110 | 16.2 | 150 | YNd5 | hv | 0 | -9 | 9 | 0 | 1.5 | FALSE
25 MVA 110/20 kV | 0.07 | 14 | 0.41 | 25 | 20 | 110 | 12 | 150 | YNd5 | hv | 0 | -9 | 9 | 0 | 1.5 | FALSE
63 MVA 110/10 kV | 0.04 | 22 | 0.32 | 63 | 10 | 110 | 18 | 150 | YNd5 | hv | 0 | -9 | 9 | 0 | 1.5 | FALSE
40 MVA 110/10 kV | 0.05 | 18 | 0.34 | 40 | 10 | 110 | 16.2 | 150 | YNd5 | hv | 0 | -9 | 9 | 0 | 1.5 | FALSE
25 MVA 110/10 kV | 0.07 | 14 | 0.41 | 25 | 10 | 110 | 12 | 150 | YNd5 | hv | 0 | -9 | 9 | 0 | 1.5 | FALSE
0.25 MVA 20/0.4 kV | 0.32 | 0.8 | 1.44 | 0.25 | 0.4 | 20 | 6 | 150 | Yzn5 | hv | 0 | -2 | 2 | 0 | 2.5 | FALSE
0.4 MVA 20/0.4 kV | 0.3375 | 1.35 | 1.425 | 0.4 | 0.4 | 20 | 6 | 150 | Dyn5 | hv | 0 | -2 | 2 | 0 | 2.5 | FALSE
0.63 MVA 20/0.4 kV | 0.2619 | 1.65 | 1.206 | 0.63 | 0.4 | 20 | 6 | 150 | Dyn5 | hv | 0 | -2 | 2 | 0 | 2.5 | FALSE
0.25 MVA 10/0.4 kV | 0.24 | 0.6 | 1.2 | 0.25 | 0.4 | 10 | 4 | 150 | Dyn5 | hv | 0 | -2 | 2 | 0 | 2.5 | FALSE
0.4 MVA 10/0.4 kV | 0.2375 | 0.95 | 1.325 | 0.4 | 0.4 | 10 | 4 | 150 | Dyn5 | hv | 0 | -2 | 2 | 0 | 2.5 | FALSE
0.63 MVA 10/0.4 kV | 0.1873 | 1.18 | 1.0794 | 0.63 | 0.4 | 10 | 4 | 150 | Dyn5 | hv | 0 | -2 | 2 | 0 | 2.5 | FALSE

## trafo3w_std_types
| sn_hv_mva | sn_mv_mva | sn_lv_mva | vn_hv_kv | vn_mv_kv | vn_lv_kv | vk_hv_percent | vk_mv_percent | vk_lv_percent | vkr_hv_percent | vkr_mv_percent | vkr_lv_percent | pfe_kw | i0_percent | shift_mv_degree | shift_lv_degree | vector_group | tap_side | tap_neutral | tap_min | tap_max | tap_step_percent
63/25/38 MVA 110/20/10 kV | 63 | 25 | 38 | 110 | 20 | 10 | 10.4 | 10.4 | 10.4 | 0.28 | 0.32 | 0.35 | 35 | 0.89 | 0 | 0 | YN0yn0yn0 | hv | 0 | -10 | 10 | 1.2
63/25/38 MVA 110/10/10 kV | 63 | 25 | 38 | 110 | 10 | 10 | 10.4 | 10.4 | 10.4 | 0.28 | 0.32 | 0.35 | 35 | 0.89 | 0 | 0 | YN0yn0yn0 | hv | 0 | -10 | 10 | 1.2

## fuse_std_types
| fuse_type | i_rated_a | t_avg | t_min | t_total | x_avg | x_min | x_total
HV 100A | HV 100A | 100 | 0 | [10.0, 3.64, 0.854, 0.281, 0.1, 0.0531, 0.022, 0.01] | [10.0, 4.267, 1.21, 0.403, 0.1, 0.058, 0.022, 0.01] | 0 | [300.0, 350.0, 450.0, 550.0, 700.0, 850.0, 1200.0, 1752.0] | [600.0, 700.0, 900.0, 1150.0, 1665.0, 2000.0, 3000.0, 4313.0]
HV 10A | HV 10A | 10 | 0 | [10.0, 1675.0, 0.344, 0.156, 0.1, 0.0417, 0.0171, 0.01] | [10.0, 1.3, 0.3, 0.155, 0.1, 0.0555, 0.023, 0.01] | 0 | [30.0, 32.0, 35.0, 37.0, 39.0, 50.0, 70.0, 88.0] | [60.0, 70.0, 80.0, 87.0, 94.0, 110.0, 150.0, 216.0]
HV 125A | HV 125A | 125 | 0 | [10.0, 1.82, 0.344, 0.1, 0.0467, 0.0269, 0.01] | [10.0, 2.478, 0.426, 0.1, 0.0427, 0.0211, 0.01] | 0 | [375.0, 500.0, 700.0, 925.0, 1200.0, 1500.0, 2341.0] | [750.0, 1000.0, 1500.0, 2200.0, 3000.0, 4000.0, 5765.0]
HV 160A | HV 160A | 160 | 0 | [10.0, 4.15, 1.03, 0.198, 0.1, 0.051, 0.0172, 0.01] | [10.0, 2.3, 0.734, 0.274, 0.1, 0.046, 0.0177, 0.01] | 0 | [480.0, 550.0, 700.0, 1000.0, 1260.0, 1600.0, 2500.0, 3227.0] | [960.0, 1300.0, 1700.0, 2200.0, 2996.0, 4000.0, 6000.0, 7946.0]
HV 16A | HV 16A | 16 | 0 | [10.0, 0.352, 0.164, 0.1, 0.0649, 0.0342, 0.01] | [10.0, 2.34, 0.722, 0.181, 0.1, 0.055, 0.0296, 0.01] | 0 | [48.0, 60.0, 65.0, 71.0, 80.0, 100.0, 162.0] | [96.0, 110.0, 125.0, 150.0, 168.0, 200.0, 250.0, 398.0]
HV 200A | HV 200A | 200 | 0 | [10.0, 4.267, 1.21, 0.403, 0.1, 0.058, 0.022, 0.01] | [10.0, 3.73, 1.654, 0.328, 0.1, 0.0531, 0.019, 0.01] | 0 | [600.0, 700.0, 900.0, 1150.0, 1665.0, 2000.0, 3000.0, 4313.0] | [1200.0, 1500.0, 1800.0, 2700.0, 3960.0, 5000.0, 7500.0, 10620.0]
HV 20A | HV 20A | 20 | 0 | [10.0, 1.3, 0.3, 0.155, 0.1, 0.0555, 0.023, 0.01] | [10.0, 1.3, 0.161, 0.1, 0.0611, 0.0399, 0.0141, 0.01] | 0 | [60.0, 70.0, 80.0, 87.0, 94.0, 110.0, 150.0, 216.0] | [120.0, 150.0, 200.0, 223.0, 260.0, 300.0, 450.0, 532.0]
HV 25A | HV 25A | 25 | 0 | [10.0, 2.512, 0.833, 0.299, 0.1, 0.0372, 0.0223, 0.01] | [10.0, 3.125, 0.597, 0.198, 0.1, 0.0378, 0.022, 0.01] | 0 | [75.0, 82.0, 90.0, 100.0, 124.0, 170.0, 200.0, 289.0] | [150.0, 170.0, 210.0, 250.0, 294.0, 400.0, 500.0, 711.0]
HV 31.5A | HV 31.5A | 31.5 | 0 | [10.0, 2.34, 0.722, 0.181, 0.1, 0.055, 0.0296, 0.01] | [10.0, 2.84, 0.368, 0.164, 0.1, 0.0621, 0.0378, 0.0195, 0.01] | 0 | [95.0, 110.0, 125.0, 150.0, 165.0, 200.0, 250.0, 390.0] | [189.0, 220.0, 300.0, 350.0, 393.0, 450.0, 530.0, 700.0, 960.0]
HV 40A | HV 40A | 40 | 0 | [10.0, 1.3, 0.161, 0.1, 0.0611, 0.0399, 0.0141, 0.01] | [10.0, 2.05, 0.369, 0.198, 0.1, 0.051, 0.0298, 0.01] | 0 | [120.0, 150.0, 200.0, 223.0, 260.0, 300.0, 450.0, 532.0] | [240.0, 300.0, 400.0, 450.0, 530.0, 650.0, 800.0, 1311.0]
HV 50A | HV 50A | 50 | 0 | [10.0, 3.215, 0.597, 0.198, 0.1, 0.0378, 0.022, 0.01] | [10.0, 3.64, 0.854, 0.281, 0.1, 0.0531, 0.022, 0.01] | 0 | [150.0, 170.0, 210.0, 250.0, 294.0, 400.0, 500.0, 711.0] | [300.0, 350.0, 450.0, 550.0, 700.0, 850.0, 1200.0, 1752.0]
HV 6.3A | HV 6.3A | 6.3 | 0 | [10.0, 1.39, 0.344, 0.168, 0.1, 0.056, 0.0263, 0.01] | [10.0, 1.711, 0.516, 0.198, 0.1, 0.0634, 0.0303, 0.01] | 0 | [19.0, 19.5, 20.4, 20.8, 22.0, 25.0, 32.0, 48.0] | [38.0, 40.0, 43.0, 48.0, 53.0, 60.0, 75.0, 118.0]
HV 63A | HV 63A | 63 | 0 | [10.0, 2.84, 0.368, 0.164, 0.1, 0.0621, 0.0378, 0.0195, 0.01] | [10.0, 1.82, 0.344, 0.1, 0.0467, 0.0269, 0.01] | 0 | [189.0, 220.0, 300.0, 350.0, 393.0, 450.0, 530.0, 700.0, 961.0] | [378.0, 500.0, 700.0, 934.0, 1200.0, 1500.0, 2366.0]
HV 80A | HV 80A | 80 | 0 | [10.0, 2.05, 0.369, 0.198, 0.1, 0.051, 0.0298, 0.01] | [10.0, 4.15, 1.03, 0.198, 0.1, 0.051, 0.0172, 0.01] | 0 | [240.0, 300.0, 400.0, 450.0, 530.0, 650.0, 800.0, 1311.0] | [480.0, 550.0, 700.0, 1000.0, 1260.0, 1600.0, 2500.0, 3227.0]
Siemens NH-1-100 | Siemens NH-1-100 | 100 | [5400.0, 2000.0, 400.0, 20.0, 1.0, 0.2, 0.012, 0.004] | 0 | 0 | [150.0, 190.0, 250.0, 430.0, 900.0, 1250.0, 2700.0, 3600.0] | 0 | 0
Siemens NH-1-125 | Siemens NH-1-125 | 125 | [4800.0, 120.0, 7.0, 0.1, 0.004] | 0 | 0 | [180.0, 400.0, 740.0, 2000.0, 4250.0] | 0 | 0
Siemens NH-1-16 | Siemens NH-1-16 | 16 | [4000.0, 400.0, 2.0, 0.1, 0.04, 0.01] | 0 | 0 | [26.0, 35.0, 75.0, 150.0, 200.0, 300.0] | 0 | 0
Siemens NH-1-160 | Siemens NH-1-160 | 160 | [4800.0, 120.0, 7.0, 0.1, 0.004] | 0 | 0 | [210.0, 500.0, 900.0, 2300.0, 5000.0] | 0 | 0
Siemens NH-1-25 | Siemens NH-1-25 | 25 | [4000.0, 1000.0, 10.0, 0.2, 0.02, 0.01] | 0 | 0 | [40.0, 50.0, 100.0, 210.0, 400.0, 500.0] | 0 | 0
Siemens NH-1-50 | Siemens NH-1-50 | 50 | [4000.0, 40.0, 4.0, 1.0, 0.02, 0.01] | 0 | 0 | [86.0, 200.0, 300.0, 400.0, 1000.0, 1280.0] | 0 | 0
Siemens NH-1-63 | Siemens NH-1-63 | 63 | [4000.0, 100.0, 10.0, 2.0, 0.04, 0.01] | 0 | 0 | [100.0, 200.0, 300.0, 400.0, 1000.0, 1500.0] | 0 | 0
Siemens NH-1-80 | Siemens NH-1-80 | 80 | [4800.0, 120.0, 7.0, 0.1, 0.01] | 0 | 0 | [150.58, 250.0, 450.0, 1150.0, 2470.0] | 0 | 0
Siemens NH-2-1000 | Siemens NH-2-1000 | 1000 | [4800.0, 120.0, 7.0, 0.1, 0.004] | 0 | 0 | [1900.0, 3500.0, 8400.0, 24000.0, 52000.0] | 0 | 0
Siemens NH-2-200 | Siemens NH-2-200 | 200 | [4800.0, 120.0, 7.0, 0.1, 0.004] | 0 | 0 | [280.0, 650.0, 1200.0, 3000.0, 7000.0] | 0 | 0
Siemens NH-2-224 | Siemens NH-2-224 | 224 | [4800.0, 120.0, 7.0, 0.2, 0.04, 0.004] | 0 | 0 | [400.0, 750.0, 1453.0, 3025.0, 4315.0, 7600.0] | 0 | 0
Siemens NH-2-250 | Siemens NH-2-250 | 250 | [4800.0, 120.0, 7.0, 0.1, 0.004] | 0 | 0 | [450.0, 800.0, 1650.0, 4000.0, 8500.0] | 0 | 0
Siemens NH-2-315 | Siemens NH-2-315 | 315 | [4800.0, 120.0, 7.0, 0.1, 0.004] | 0 | 0 | [550.0, 920.0, 1900.0, 5000.0, 11000.0] | 0 | 0
Siemens NH-2-355 | Siemens NH-2-355 | 355 | [4800.0, 120.0, 6.0, 0.1, 0.004] | 0 | 0 | [650.0, 1116.27, 2350.0, 5840.0, 12790.0] | 0 | 0
Siemens NH-2-400 | Siemens NH-2-400 | 400 | [4800.0, 120.0, 7.0, 0.1, 0.004] | 0 | 0 | [720.0, 1350.0, 2800.0, 6500.0, 15000.0] | 0 | 0
Siemens NH-2-425 | Siemens NH-2-425 | 425 | [4800.0, 120.0, 7.0, 0.1, 0.004] | 0 | 0 | [850.0, 1500.0, 3050.0, 7500.0, 16500.0] | 0 | 0
Siemens NH-2-630 | Siemens NH-2-630 | 630 | [4800.0, 120.0, 7.0, 0.1, 0.004] | 0 | 0 | [1200.0, 2000.0, 4800.0, 12000.0, 26000.0] | 0 | 0

## dtypes
| element | column | dtype
0 | bus | name | object
1 | bus | vn_kv | float64
2 | bus | type | object
3 | bus | zone | object
4 | bus | in_service | bool
5 | load | name | object
6 | load | bus | uint32
7 | load | p_mw | float64
8 | load | q_mvar | float64
9 | load | const_z_percent | float64
10 | load | const_i_percent | float64
11 | load | sn_mva | float64
12 | load | scaling | float64
13 | load | in_service | bool
14 | load | type | object
15 | ext_grid | name | object
16 | ext_grid | bus | uint32
17 | ext_grid | vm_pu | float64
18 | ext_grid | va_degree | float64
19 | ext_grid | slack_weight | float64
20 | ext_grid | in_service | bool
21 | line | name | object
22 | line | std_type | object
23 | line | from_bus | uint32
24 | line | to_bus | uint32
25 | line | length_km | float64
26 | line | r_ohm_per_km | float64
27 | line | x_ohm_per_km | float64
28 | line | c_nf_per_km | float64
29 | line | g_us_per_km | float64
30 | line | max_i_ka | float64
31 | line | df | float64
32 | line | parallel | uint32
33 | line | type | object
34 | line | in_service | bool
35 | trafo | name | object
36 | trafo | std_type | object
37 | trafo | hv_bus | uint32
38 | trafo | lv_bus | uint32
39 | trafo | sn_mva | float64
40 | trafo | vn_hv_kv | float64
41 | trafo | vn_lv_kv | float64
42 | trafo | vk_percent | float64
43 | trafo | vkr_percent | float64
44 | trafo | pfe_kw | float64
45 | trafo | i0_percent | float64
46 | trafo | shift_degree | float64
47 | trafo | tap_side | object
48 | trafo | tap_neutral | int32
49 | trafo | tap_min | int32
50 | trafo | tap_max | int32
51 | trafo | tap_step_percent | float64
52 | trafo | tap_step_degree | float64
53 | trafo | tap_pos | int32
54 | trafo | tap_phase_shifter | bool
55 | trafo | parallel | uint32
56 | trafo | df | float64
57 | trafo | in_service | bool
58 | line_geodata | coords | object
59 | bus_geodata | x | float64
60 | bus_geodata | y | float64
61 | bus_geodata | coords | object

## parameters
| version | format_version | converged | OPF_converged | name | f_hz | sn_mva
0 | 2.14.6 | 2.14.0 | FALSE | FALSE |  | 50 | 1