## bus
| name | vn_kv | type | zone | in_service
0 | bus_LV_3001-48_0_3_node_0 | 0.4 | n |  | TRUE
1 | bus_LV_3001-48_0_3_node_3 | 0.4 | n |  | TRUE
2 | bus_LV_3001-48_0_3_node_1 | 0.4 | n |  | TRUE
3 | bus_LV_3001-48_0_3_node_41 | 0.4 | n |  | TRUE
4 | bus_LV_3001-48_0_3_node_27 | 0.4 | n |  | TRUE
5 | bus_LV_3001-48_0_3_node_28 | 0.4 | n |  | TRUE
6 | bus_LV_3001-48_0_3_node_29 | 0.4 | n |  | TRUE
7 | bus_LV_3001-48_0_3_node_30 | 0.4 | n |  | TRUE
8 | bus_LV_3001-48_0_3_node_10 | 0.4 | n |  | TRUE
9 | bus_LV_3001-48_0_3_node_59 | 0.4 | n |  | TRUE
10 | bus_LV_3001-48_0_3_node_33 | 0.4 | n |  | TRUE
11 | bus_LV_3001-48_0_3_node_4 | 0.4 | n |  | TRUE
12 | bus_LV_3001-48_0_3_node_5 | 0.4 | n |  | TRUE
13 | bus_LV_3001-48_0_3_node_6 | 0.4 | n |  | TRUE
14 | bus_LV_3001-48_0_3_node_7 | 0.4 | n |  | TRUE
15 | bus_LV_3001-48_0_3_node_8 | 0.4 | n |  | TRUE
16 | bus_LV_3001-48_0_3_node_9 | 0.4 | n |  | TRUE
17 | bus_LV_3001-48_0_3_node_72 | 0.4 | n |  | TRUE
18 | bus_LV_3001-48_0_3_node_73 | 0.4 | n |  | TRUE
19 | bus_LV_3001-48_0_3_node_71 | 0.4 | n |  | TRUE
20 | bus_LV_3001-48_0_3_node_32 | 0.4 | n |  | TRUE
21 | bus_LV_3001-48_0_3_node_11 | 0.4 | n |  | TRUE
22 | bus_LV_3001-48_0_3_node_12 | 0.4 | n |  | TRUE
23 | bus_LV_3001-48_0_3_node_13 | 0.4 | n |  | TRUE
24 | bus_LV_3001-48_0_3_node_34 | 0.4 | n |  | TRUE
25 | bus_LV_3001-48_0_3_node_35 | 0.4 | n |  | TRUE
26 | bus_LV_3001-48_0_3_node_80 | 0.4 | n |  | TRUE
27 | bus_LV_3001-48_0_3_node_36 | 0.4 | n |  | TRUE
28 | bus_LV_3001-48_0_3_node_37 | 0.4 | n |  | TRUE
29 | bus_LV_3001-48_0_3_node_14 | 0.4 | n |  | TRUE
30 | bus_LV_3001-48_0_3_node_15 | 0.4 | n |  | TRUE
31 | bus_LV_3001-48_0_3_node_16 | 0.4 | n |  | TRUE
32 | bus_LV_3001-48_0_3_node_17 | 0.4 | n |  | TRUE
33 | bus_LV_3001-48_0_3_node_18 | 0.4 | n |  | TRUE
34 | bus_LV_3001-48_0_3_node_43 | 0.4 | n |  | TRUE
35 | bus_LV_3001-48_0_3_node_19 | 0.4 | n |  | TRUE
36 | bus_LV_3001-48_0_3_node_20 | 0.4 | n |  | TRUE
37 | bus_LV_3001-48_0_3_node_21 | 0.4 | n |  | TRUE
38 | bus_LV_3001-48_0_3_node_74 | 0.4 | n |  | TRUE
39 | bus_LV_3001-48_0_3_node_22 | 0.4 | n |  | TRUE
40 | bus_LV_3001-48_0_3_node_23 | 0.4 | n |  | TRUE
41 | bus_LV_3001-48_0_3_node_24 | 0.4 | n |  | TRUE
42 | bus_LV_3001-48_0_3_node_25 | 0.4 | n |  | TRUE
43 | bus_LV_3001-48_0_3_node_26 | 0.4 | n |  | TRUE
44 | bus_LV_3001-48_0_3_node_63 | 0.4 | n |  | TRUE
45 | bus_LV_3001-48_0_3_node_81 | 0.4 | n |  | TRUE
46 | bus_LV_3001-48_0_3_node_58 | 0.4 | n |  | TRUE
47 | bus_LV_3001-48_0_3_node_61 | 0.4 | n |  | TRUE
48 | bus_LV_3001-48_0_3_node_82 | 0.4 | n |  | TRUE
49 | bus_LV_3001-48_0_3_node_56 | 0.4 | n |  | TRUE
50 | bus_LV_3001-48_0_3_node_31 | 0.4 | n |  | TRUE
51 | bus_LV_3001-48_0_3_node_38 | 0.4 | n |  | TRUE
52 | bus_LV_3001-48_0_3_node_39 | 0.4 | n |  | TRUE
53 | bus_LV_3001-48_0_3_node_64 | 0.4 | n |  | TRUE
54 | bus_LV_3001-48_0_3_node_75 | 0.4 | n |  | TRUE
55 | bus_LV_3001-48_0_3_node_62 | 0.4 | n |  | TRUE
56 | bus_LV_3001-48_0_3_node_40 | 0.4 | n |  | TRUE
57 | bus_LV_3001-48_0_3_node_42 | 0.4 | n |  | TRUE
58 | bus_LV_3001-48_0_3_node_83 | 0.4 | n |  | TRUE
59 | bus_LV_3001-48_0_3_node_45 | 0.4 | n |  | TRUE
60 | bus_LV_3001-48_0_3_node_46 | 0.4 | n |  | TRUE
61 | bus_LV_3001-48_0_3_node_47 | 0.4 | n |  | TRUE
62 | bus_LV_3001-48_0_3_node_48 | 0.4 | n |  | TRUE
63 | bus_LV_3001-48_0_3_node_49 | 0.4 | n |  | TRUE
64 | bus_LV_3001-48_0_3_node_50 | 0.4 | n |  | TRUE
65 | bus_LV_3001-48_0_3_node_51 | 0.4 | n |  | TRUE
66 | bus_LV_3001-48_0_3_node_52 | 0.4 | n |  | TRUE
67 | bus_LV_3001-48_0_3_node_53 | 0.4 | n |  | TRUE
68 | bus_LV_3001-48_0_3_node_54 | 0.4 | n |  | TRUE
69 | bus_LV_3001-48_0_3_node_65 | 0.4 | n |  | TRUE
70 | bus_LV_3001-48_0_3_node_66 | 0.4 | n |  | TRUE
71 | bus_LV_3001-48_0_3_node_67 | 0.4 | n |  | TRUE
72 | bus_LV_3001-48_0_3_node_84 | 0.4 | n |  | TRUE
73 | bus_LV_3001-48_0_3_node_85 | 0.4 | n |  | TRUE
74 | bus_LV_3001-48_0_3_node_69 | 0.4 | n |  | TRUE
75 | bus_LV_3001-48_0_3_node_55 | 0.4 | n |  | TRUE
76 | bus_LV_3001-48_0_3_node_57 | 0.4 | n |  | TRUE
77 | bus_LV_3001-48_0_3_node_60 | 0.4 | n |  | TRUE
78 | bus_LV_3001-48_0_3_node_79 | 0.4 | n |  | TRUE
79 | bus_LV_3001-48_0_3_node_68 | 0.4 | n |  | TRUE
80 | bus_LV_3001-48_0_3_node_70 | 0.4 | n |  | TRUE
81 | bus_LV_3001-48_0_3_node_78 | 0.4 | n |  | TRUE
82 | bus_LV_3001-48_0_3_node_77 | 0.4 | n |  | TRUE
83 | bus_MV_233_0_node_76 | 20 | n |  | TRUE

## load
| name | bus | p_mw | q_mvar | const_z_percent | const_i_percent | sn_mva | scaling | in_service | type
0 | LV_3001-48_0_3_load_0 | 0 | 0.0073444 | 0.0018407 | 0 | 0 |  | 1 | TRUE | wye
1 | LV_3001-48_0_3_load_3 | 1 | 0.0024898 | 0.000624 | 0 | 0 |  | 1 | TRUE | wye
2 | LV_3001-48_0_3_load_1 | 2 | 0.00057573 | 0.00014429 | 0 | 0 |  | 1 | TRUE | wye
3 | LV_3001-48_0_3_load_41 | 3 | 0.00096928 | 0.00024292 | 0 | 0 |  | 1 | TRUE | wye
4 | LV_3001-48_0_3_load_27 | 4 | 0.00071889 | 0.00018017 | 0 | 0 |  | 1 | TRUE | wye
5 | LV_3001-48_0_3_load_28 | 5 | 0.0025369 | 0.00063581 | 0 | 0 |  | 1 | TRUE | wye
6 | LV_3001-48_0_3_load_29 | 6 | 0.00087993 | 0.00022053 | 0 | 0 |  | 1 | TRUE | wye
7 | LV_3001-48_0_3_load_30 | 7 | 0.00086393 | 0.00021652 | 0 | 0 |  | 1 | TRUE | wye
8 | LV_3001-48_0_3_load_10 | 8 | 0.0059245 | 0.0014848 | 0 | 0 |  | 1 | TRUE | wye
9 | LV_3001-48_0_3_load_59 | 9 | 0.003072 | 0.00076991 | 0 | 0 |  | 1 | TRUE | wye
10 | LV_3001-48_0_3_load_4 | 11 | 0.0049967 | 0.0012523 | 0 | 0 |  | 1 | TRUE | wye
11 | LV_3001-48_0_3_load_5 | 12 | 0.00337 | 0.00084459 | 0 | 0 |  | 1 | TRUE | wye
12 | LV_3001-48_0_3_load_6 | 13 | 0.0043525 | 0.0010908 | 0 | 0 |  | 1 | TRUE | wye
13 | LV_3001-48_0_3_load_7 | 14 | 0.0036044 | 0.00090334 | 0 | 0 |  | 1 | TRUE | wye
14 | LV_3001-48_0_3_load_8 | 15 | 0.0039962 | 0.0010015 | 0 | 0 |  | 1 | TRUE | wye
15 | LV_3001-48_0_3_load_9 | 16 | 0.0025944 | 0.00065022 | 0 | 0 |  | 1 | TRUE | wye
16 | LV_3001-48_0_3_load_73 | 18 | 0.0052442 | 0.0013143 | 0 | 0 |  | 1 | TRUE | wye
17 | LV_3001-48_0_3_load_71 | 19 | 0.0028839 | 0.00072278 | 0 | 0 |  | 1 | TRUE | wye
18 | LV_3001-48_0_3_load_32 | 20 | 0.00096489 | 0.00024183 | 0 | 0 |  | 1 | TRUE | wye
19 | LV_3001-48_0_3_load_11 | 21 | 0.003266 | 0.00081853 | 0 | 0 |  | 1 | TRUE | wye
20 | LV_3001-48_0_3_load_12 | 22 | 0.0028663 | 0.00071836 | 0 | 0 |  | 1 | TRUE | wye
21 | LV_3001-48_0_3_load_34 | 24 | 0.0024204 | 0.00060662 | 0 | 0 |  | 1 | TRUE | wye
22 | LV_3001-48_0_3_load_35 | 25 | 0.0033856 | 0.00084852 | 0 | 0 |  | 1 | TRUE | wye
23 | LV_3001-48_0_3_load_80 | 26 | 0.0035983 | 0.00090183 | 0 | 0 |  | 1 | TRUE | wye
24 | LV_3001-48_0_3_load_36 | 27 | 0.0030924 | 0.00077502 | 0 | 0 |  | 1 | TRUE | wye
25 | LV_3001-48_0_3_load_37 | 28 | 0.0034504 | 0.00086474 | 0 | 0 |  | 1 | TRUE | wye
26 | LV_3001-48_0_3_load_14 | 29 | 0.0035406 | 0.00088736 | 0 | 0 |  | 1 | TRUE | wye
27 | LV_3001-48_0_3_load_15 | 30 | 0.0070152 | 0.0017582 | 0 | 0 |  | 1 | TRUE | wye
28 | LV_3001-48_0_3_load_16 | 31 | 0.0036501 | 0.0009148 | 0 | 0 |  | 1 | TRUE | wye
29 | LV_3001-48_0_3_load_17 | 32 | 0.0059322 | 0.0014868 | 0 | 0 |  | 1 | TRUE | wye
30 | LV_3001-48_0_3_load_43 | 34 | 0.0044728 | 0.001121 | 0 | 0 |  | 1 | TRUE | wye
31 | LV_3001-48_0_3_load_19 | 35 | 0.0022542 | 0.00056495 | 0 | 0 |  | 1 | TRUE | wye
32 | LV_3001-48_0_3_load_20 | 36 | 0.003487 | 0.00087392 | 0 | 0 |  | 1 | TRUE | wye
33 | LV_3001-48_0_3_load_21 | 37 | 0.0042457 | 0.0010641 | 0 | 0 |  | 1 | TRUE | wye
34 | LV_3001-48_0_3_load_74 | 38 | 0.0053742 | 0.0013469 | 0 | 0 |  | 1 | TRUE | wye
35 | LV_3001-48_0_3_load_23 | 40 | 0.0028239 | 0.00070773 | 0 | 0 |  | 1 | TRUE | wye
36 | LV_3001-48_0_3_load_24 | 41 | 0.0023359 | 0.00058543 | 0 | 0 |  | 1 | TRUE | wye
37 | LV_3001-48_0_3_load_25 | 42 | 0.0047747 | 0.0011967 | 0 | 0 |  | 1 | TRUE | wye
38 | LV_3001-48_0_3_load_63 | 44 | 0.0048484 | 0.0012151 | 0 | 0 |  | 1 | TRUE | wye
39 | LV_3001-48_0_3_load_81 | 45 | 0.0027916 | 0.00069964 | 0 | 0 |  | 1 | TRUE | wye
40 | LV_3001-48_0_3_load_58 | 46 | 0.0028999 | 0.00072679 | 0 | 0 |  | 1 | TRUE | wye
41 | LV_3001-48_0_3_load_61 | 47 | 0.0028471 | 0.00071355 | 0 | 0 |  | 1 | TRUE | wye
42 | LV_3001-48_0_3_load_82 | 48 | 0.0032144 | 0.0008056 | 0 | 0 |  | 1 | TRUE | wye
43 | LV_3001-48_0_3_load_56 | 49 | 0.0030278 | 0.00075883 | 0 | 0 |  | 1 | TRUE | wye
44 | LV_3001-48_0_3_load_31 | 50 | 0.0010445 | 0.00026176 | 0 | 0 |  | 1 | TRUE | wye
45 | LV_3001-48_0_3_load_38 | 51 | 0.0012761 | 0.00031982 | 0 | 0 |  | 1 | TRUE | wye
46 | LV_3001-48_0_3_load_39 | 52 | 0.0044322 | 0.0011108 | 0 | 0 |  | 1 | TRUE | wye
47 | LV_3001-48_0_3_load_64 | 53 | 0.0030865 | 0.00077354 | 0 | 0 |  | 1 | TRUE | wye
48 | LV_3001-48_0_3_load_75 | 54 | 0.0020972 | 0.00052562 | 0 | 0 |  | 1 | TRUE | wye
49 | LV_3001-48_0_3_load_62 | 55 | 0.0028688 | 0.00071899 | 0 | 0 |  | 1 | TRUE | wye
50 | LV_3001-48_0_3_load_40 | 56 | 0.0066935 | 0.0016776 | 0 | 0 |  | 1 | TRUE | wye
51 | LV_3001-48_0_3_load_42 | 57 | 0.0036441 | 0.0009133 | 0 | 0 |  | 1 | TRUE | wye
52 | LV_3001-48_0_3_load_83 | 58 | 0.0030922 | 0.00077498 | 0 | 0 |  | 1 | TRUE | wye
53 | LV_3001-48_0_3_load_45 | 59 | 0.0069593 | 0.0017442 | 0 | 0 |  | 1 | TRUE | wye
54 | LV_3001-48_0_3_load_46 | 60 | 0.0026075 | 0.0006535 | 0 | 0 |  | 1 | TRUE | wye
55 | LV_3001-48_0_3_load_49 | 63 | 0.0085468 | 0.002142 | 0 | 0 |  | 1 | TRUE | wye
56 | LV_3001-48_0_3_load_50 | 64 | 0.003305 | 0.00082832 | 0 | 0 |  | 1 | TRUE | wye
57 | LV_3001-48_0_3_load_51 | 65 | 0.0027441 | 0.00068774 | 0 | 0 |  | 1 | TRUE | wye
58 | LV_3001-48_0_3_load_52 | 66 | 0.0029673 | 0.00074367 | 0 | 0 |  | 1 | TRUE | wye
59 | LV_3001-48_0_3_load_53 | 67 | 0.0085288 | 0.0021375 | 0 | 0 |  | 1 | TRUE | wye
60 | LV_3001-48_0_3_load_54 | 68 | 0.0023656 | 0.00059288 | 0 | 0 |  | 1 | TRUE | wye
61 | LV_3001-48_0_3_load_65 | 69 | 0.0057309 | 0.0014363 | 0 | 0 |  | 1 | TRUE | wye
62 | LV_3001-48_0_3_load_66 | 70 | 0.0029211 | 0.00073211 | 0 | 0 |  | 1 | TRUE | wye
63 | LV_3001-48_0_3_load_84 | 72 | 0.002287 | 0.00057317 | 0 | 0 |  | 1 | TRUE | wye
64 | LV_3001-48_0_3_load_85 | 73 | 0.0028336 | 0.00071016 | 0 | 0 |  | 1 | TRUE | wye
65 | LV_3001-48_0_3_load_69 | 74 | 0.0084272 | 0.0021121 | 0 | 0 |  | 1 | TRUE | wye
66 | LV_3001-48_0_3_load_55 | 75 | 0.0039942 | 0.001001 | 0 | 0 |  | 1 | TRUE | wye
67 | LV_3001-48_0_3_load_57 | 76 | 0.0036468 | 0.00091399 | 0 | 0 |  | 1 | TRUE | wye
68 | LV_3001-48_0_3_load_60 | 77 | 0.0040689 | 0.0010198 | 0 | 0 |  | 1 | TRUE | wye
69 | LV_3001-48_0_3_load_79 | 78 | 0.0029487 | 0.00073902 | 0 | 0 |  | 1 | TRUE | wye
70 | LV_3001-48_0_3_load_68 | 79 | 0.0065327 | 0.0016372 | 0 | 0 |  | 1 | TRUE | wye
71 | LV_3001-48_0_3_load_78 | 81 | 0.0065875 | 0.001651 | 0 | 0 |  | 1 | TRUE | wye
72 | LV_3001-48_0_3_load_77 | 82 | 0.004605 | 0.0011541 | 0 | 0 |  | 1 | TRUE | wye

## ext_grid
| name | bus | vm_pu | va_degree | slack_weight | in_service
0 |  | 42 | 1 | 0 | 1 | TRUE

## line
| name | std_type | from_bus | to_bus | length_km | r_ohm_per_km | x_ohm_per_km | c_nf_per_km | g_us_per_km | max_i_ka | df | parallel | type | in_service
0 | LV_3001-48_0_3_line_0 |  | 0 | 1 | 0.053383 | 0.125 | 0.08 | 261 | 0 | 0.364 | 1 | 1 | cs | TRUE
1 | LV_3001-48_0_3_line_1 |  | 0 | 2 | 0.11413 | 0.125 | 0.08 | 261 | 0 | 0.364 | 1 | 1 | cs | TRUE
2 | LV_3001-48_0_3_line_2 |  | 1 | 3 | 0.1229 | 0.125 | 0.08 | 261 | 0 | 0.364 | 1 | 1 | cs | TRUE
3 | LV_3001-48_0_3_line_3 |  | 3 | 10 | 0.014682 | 0.125 | 0.08 | 261 | 0 | 0.364 | 1 | 1 | cs | TRUE
4 | LV_3001-48_0_3_line_4 |  | 4 | 5 | 0.019861 | 0.125 | 0.08 | 261 | 0 | 0.364 | 1 | 1 | cs | TRUE
5 | LV_3001-48_0_3_line_5 |  | 4 | 6 | 0.029629 | 0.125 | 0.08 | 261 | 0 | 0.364 | 1 | 1 | cs | TRUE
6 | LV_3001-48_0_3_line_6 |  | 5 | 7 | 0.0036853 | 0.125 | 0.08 | 261 | 0 | 0.364 | 1 | 1 | cs | TRUE
7 | LV_3001-48_0_3_line_7 |  | 6 | 50 | 0.0054007 | 0.125 | 0.08 | 261 | 0 | 0.364 | 1 | 1 | cs | TRUE
8 | LV_3001-48_0_3_line_8 |  | 7 | 20 | 0.010096 | 0.125 | 0.08 | 261 | 0 | 0.364 | 1 | 1 | cs | TRUE
9 | LV_3001-48_0_3_line_9 |  | 8 | 9 | 0.071032 | 0.125 | 0.08 | 261 | 0 | 0.364 | 1 | 1 | cs | TRUE
10 | LV_3001-48_0_3_line_10 |  | 9 | 20 | 0.021304 | 0.125 | 0.08 | 261 | 0 | 0.364 | 1 | 1 | cs | TRUE
11 | LV_3001-48_0_3_line_11 |  | 10 | 51 | 0.019034 | 0.125 | 0.08 | 261 | 0 | 0.364 | 1 | 1 | cs | TRUE
12 | LV_3001-48_0_3_line_12 |  | 10 | 50 | 0.019159 | 0.125 | 0.08 | 261 | 0 | 0.364 | 1 | 1 | cs | TRUE
13 | LV_3001-48_0_3_line_13 |  | 11 | 12 | 0.021769 | 0.125 | 0.08 | 261 | 0 | 0.364 | 1 | 1 | cs | TRUE
14 | LV_3001-48_0_3_line_14 |  | 11 | 13 | 0.018255 | 0.125 | 0.08 | 261 | 0 | 0.364 | 1 | 1 | cs | TRUE
15 | LV_3001-48_0_3_line_15 |  | 12 | 14 | 0.014532 | 0.125 | 0.08 | 261 | 0 | 0.364 | 1 | 1 | cs | TRUE
16 | LV_3001-48_0_3_line_16 |  | 13 | 15 | 0.0086473 | 0.125 | 0.08 | 261 | 0 | 0.364 | 1 | 1 | cs | TRUE
17 | LV_3001-48_0_3_line_17 |  | 15 | 16 | 0.025882 | 0.125 | 0.08 | 261 | 0 | 0.364 | 1 | 1 | cs | TRUE
18 | LV_3001-48_0_3_line_18 |  | 16 | 17 | 0.020412 | 0.125 | 0.08 | 261 | 0 | 0.364 | 1 | 1 | cs | TRUE
19 | LV_3001-48_0_3_line_19 |  | 17 | 18 | 0.012206 | 0.125 | 0.08 | 261 | 0 | 0.364 | 1 | 1 | cs | TRUE
20 | LV_3001-48_0_3_line_20 |  | 17 | 19 | 0.021875 | 0.125 | 0.08 | 261 | 0 | 0.364 | 1 | 1 | cs | TRUE
21 | LV_3001-48_0_3_line_21 |  | 18 | 38 | 0.0021177 | 0.125 | 0.08 | 261 | 0 | 0.364 | 1 | 1 | cs | TRUE
22 | LV_3001-48_0_3_line_22 |  | 19 | 69 | 0.012926 | 0.125 | 0.08 | 261 | 0 | 0.364 | 1 | 1 | cs | TRUE
23 | LV_3001-48_0_3_line_23 |  | 21 | 22 | 0.024362 | 0.125 | 0.08 | 261 | 0 | 0.364 | 1 | 1 | cs | TRUE
24 | LV_3001-48_0_3_line_24 |  | 22 | 23 | 0.021993 | 0.125 | 0.08 | 261 | 0 | 0.364 | 1 | 1 | cs | TRUE
25 | LV_3001-48_0_3_line_25 |  | 23 | 24 | 0.010062 | 0.125 | 0.08 | 261 | 0 | 0.364 | 1 | 1 | cs | TRUE
26 | LV_3001-48_0_3_line_26 |  | 23 | 25 | 0.012526 | 0.125 | 0.08 | 261 | 0 | 0.364 | 1 | 1 | cs | TRUE
27 | LV_3001-48_0_3_line_27 |  | 23 | 26 | 0.047473 | 0.125 | 0.08 | 261 | 0 | 0.364 | 1 | 1 | cs | TRUE
28 | LV_3001-48_0_3_line_28 |  | 24 | 27 | 0.031367 | 0.125 | 0.08 | 261 | 0 | 0.364 | 1 | 1 | cs | TRUE
29 | LV_3001-48_0_3_line_29 |  | 25 | 28 | 0.014226 | 0.125 | 0.08 | 261 | 0 | 0.364 | 1 | 1 | cs | TRUE
30 | LV_3001-48_0_3_line_30 |  | 27 | 53 | 0.0006647 | 0.125 | 0.08 | 261 | 0 | 0.364 | 1 | 1 | cs | TRUE
31 | LV_3001-48_0_3_line_31 |  | 28 | 54 | 0.018754 | 0.125 | 0.08 | 261 | 0 | 0.364 | 1 | 1 | cs | TRUE
32 | LV_3001-48_0_3_line_32 |  | 29 | 30 | 0.031362 | 0.125 | 0.08 | 261 | 0 | 0.364 | 1 | 1 | cs | TRUE
33 | LV_3001-48_0_3_line_33 |  | 29 | 31 | 0.0058853 | 0.125 | 0.08 | 261 | 0 | 0.364 | 1 | 1 | cs | TRUE
34 | LV_3001-48_0_3_line_34 |  | 30 | 32 | 0.0084999 | 0.125 | 0.08 | 261 | 0 | 0.364 | 1 | 1 | cs | TRUE
35 | LV_3001-48_0_3_line_35 |  | 31 | 33 | 0.012792 | 0.125 | 0.08 | 261 | 0 | 0.364 | 1 | 1 | cs | TRUE
36 | LV_3001-48_0_3_line_36 |  | 32 | 34 | 0.066333 | 0.125 | 0.08 | 261 | 0 | 0.364 | 1 | 1 | cs | TRUE
37 | LV_3001-48_0_3_line_37 |  | 33 | 35 | 0.02632 | 0.125 | 0.08 | 261 | 0 | 0.364 | 1 | 2 | cs | TRUE
38 | LV_3001-48_0_3_line_38 |  | 33 | 36 | 0.014201 | 0.125 | 0.08 | 261 | 0 | 0.364 | 1 | 1 | cs | TRUE
39 | LV_3001-48_0_3_line_39 |  | 35 | 37 | 0.026497 | 0.125 | 0.08 | 261 | 0 | 0.364 | 1 | 2 | cs | TRUE
40 | LV_3001-48_0_3_line_40 |  | 36 | 38 | 0.029999 | 0.125 | 0.08 | 261 | 0 | 0.364 | 1 | 1 | cs | TRUE
41 | LV_3001-48_0_3_line_41 |  | 37 | 39 | 0.016717 | 0.125 | 0.08 | 261 | 0 | 0.364 | 1 | 2 | cs | TRUE
42 | LV_3001-48_0_3_line_42 |  | 39 | 40 | 0.016918 | 0.125 | 0.08 | 261 | 0 | 0.364 | 1 | 2 | cs | TRUE
43 | LV_3001-48_0_3_line_43 |  | 39 | 41 | 0.019067 | 0.125 | 0.08 | 261 | 0 | 0.364 | 1 | 1 | cs | TRUE
44 | LV_3001-48_0_3_line_44 |  | 40 | 42 | 0.019029 | 0.125 | 0.08 | 261 | 0 | 0.364 | 1 | 2 | cs | TRUE
45 | LV_3001-48_0_3_line_45 |  | 41 | 43 | 0.013233 | 0.125 | 0.08 | 261 | 0 | 0.364 | 1 | 1 | cs | TRUE
46 | LV_3001-48_0_3_line_46 |  | 42 | 44 | 0.019018 | 0.125 | 0.08 | 261 | 0 | 0.364 | 1 | 1 | cs | TRUE
47 | LV_3001-48_0_3_line_47 |  | 43 | 45 | 0.01646 | 0.125 | 0.08 | 261 | 0 | 0.364 | 1 | 1 | cs | TRUE
48 | LV_3001-48_0_3_line_48 |  | 43 | 46 | 0.016226 | 0.125 | 0.08 | 261 | 0 | 0.364 | 1 | 1 | cs | TRUE
49 | LV_3001-48_0_3_line_49 |  | 44 | 47 | 0.0013751 | 0.125 | 0.08 | 261 | 0 | 0.364 | 1 | 1 | cs | TRUE
50 | LV_3001-48_0_3_line_50 |  | 45 | 48 | 0.029869 | 0.125 | 0.08 | 261 | 0 | 0.364 | 1 | 1 | cs | TRUE
51 | LV_3001-48_0_3_line_51 |  | 46 | 49 | 0.0042171 | 0.125 | 0.08 | 261 | 0 | 0.364 | 1 | 1 | cs | TRUE
52 | LV_3001-48_0_3_line_52 |  | 47 | 77 | 0.017064 | 0.125 | 0.08 | 261 | 0 | 0.364 | 1 | 1 | cs | TRUE
53 | LV_3001-48_0_3_line_53 |  | 48 | 58 | 0.0064131 | 0.125 | 0.08 | 261 | 0 | 0.364 | 1 | 1 | cs | TRUE
54 | LV_3001-48_0_3_line_54 |  | 49 | 75 | 0.015872 | 0.125 | 0.08 | 261 | 0 | 0.364 | 1 | 1 | cs | TRUE
55 | LV_3001-48_0_3_line_55 |  | 51 | 52 | 0.027337 | 0.125 | 0.08 | 261 | 0 | 0.364 | 1 | 1 | cs | TRUE
56 | LV_3001-48_0_3_line_56 |  | 52 | 56 | 0.0030427 | 0.125 | 0.08 | 261 | 0 | 0.364 | 1 | 1 | cs | TRUE
57 | LV_3001-48_0_3_line_57 |  | 53 | 55 | 0.012536 | 0.125 | 0.08 | 261 | 0 | 0.364 | 1 | 1 | cs | TRUE
58 | LV_3001-48_0_3_line_58 |  | 55 | 77 | 0.0085167 | 0.125 | 0.08 | 261 | 0 | 0.364 | 1 | 1 | cs | TRUE
59 | LV_3001-48_0_3_line_59 |  | 56 | 57 | 0.018169 | 0.125 | 0.08 | 261 | 0 | 0.364 | 1 | 1 | cs | TRUE
60 | LV_3001-48_0_3_line_60 |  | 57 | 58 | 0.016976 | 0.125 | 0.08 | 261 | 0 | 0.364 | 1 | 1 | cs | TRUE
61 | LV_3001-48_0_3_line_61 |  | 59 | 60 | 0.0096628 | 0.125 | 0.08 | 261 | 0 | 0.364 | 1 | 1 | cs | TRUE
62 | LV_3001-48_0_3_line_62 |  | 59 | 61 | 0.030638 | 0.125 | 0.08 | 261 | 0 | 0.364 | 1 | 1 | cs | TRUE
63 | LV_3001-48_0_3_line_63 |  | 60 | 62 | 0.013335 | 0.125 | 0.08 | 261 | 0 | 0.364 | 1 | 1 | cs | TRUE
64 | LV_3001-48_0_3_line_64 |  | 61 | 63 | 0.016529 | 0.125 | 0.08 | 261 | 0 | 0.364 | 1 | 1 | cs | TRUE
65 | LV_3001-48_0_3_line_65 |  | 61 | 64 | 0.011593 | 0.125 | 0.08 | 261 | 0 | 0.364 | 1 | 1 | cs | TRUE
66 | LV_3001-48_0_3_line_66 |  | 62 | 65 | 0.021381 | 0.125 | 0.08 | 261 | 0 | 0.364 | 1 | 1 | cs | TRUE
67 | LV_3001-48_0_3_line_67 |  | 62 | 66 | 0.0053756 | 0.125 | 0.08 | 261 | 0 | 0.364 | 1 | 1 | cs | TRUE
68 | LV_3001-48_0_3_line_68 |  | 63 | 67 | 0.02822 | 0.125 | 0.08 | 261 | 0 | 0.364 | 1 | 1 | cs | TRUE
69 | LV_3001-48_0_3_line_69 |  | 64 | 68 | 0.021729 | 0.125 | 0.08 | 261 | 0 | 0.364 | 1 | 1 | cs | TRUE
70 | LV_3001-48_0_3_line_70 |  | 65 | 69 | 0.0025995 | 0.125 | 0.08 | 261 | 0 | 0.364 | 1 | 1 | cs | TRUE
71 | LV_3001-48_0_3_line_71 |  | 66 | 70 | 0.013911 | 0.125 | 0.08 | 261 | 0 | 0.364 | 1 | 1 | cs | TRUE
72 | LV_3001-48_0_3_line_72 |  | 67 | 71 | 0.017077 | 0.125 | 0.08 | 261 | 0 | 0.364 | 1 | 1 | cs | TRUE
73 | LV_3001-48_0_3_line_73 |  | 68 | 72 | 0.0030821 | 0.125 | 0.08 | 261 | 0 | 0.364 | 1 | 1 | cs | TRUE
74 | LV_3001-48_0_3_line_74 |  | 70 | 73 | 0.017275 | 0.125 | 0.08 | 261 | 0 | 0.364 | 1 | 1 | cs | TRUE
75 | LV_3001-48_0_3_line_75 |  | 71 | 74 | 0.015647 | 0.125 | 0.08 | 261 | 0 | 0.364 | 1 | 1 | cs | TRUE
76 | LV_3001-48_0_3_line_76 |  | 73 | 78 | 0.0080885 | 0.125 | 0.08 | 261 | 0 | 0.364 | 1 | 1 | cs | TRUE
77 | LV_3001-48_0_3_line_77 |  | 75 | 76 | 0.02414 | 0.125 | 0.08 | 261 | 0 | 0.364 | 1 | 1 | cs | TRUE
78 | LV_3001-48_0_3_line_78 |  | 78 | 81 | 0.010452 | 0.125 | 0.08 | 261 | 0 | 0.364 | 1 | 1 | cs | TRUE
79 | LV_3001-48_0_3_line_79 |  | 79 | 80 | 0.031996 | 0.125 | 0.08 | 261 | 0 | 0.364 | 1 | 1 | cs | TRUE
80 | LV_3001-48_0_3_line_80 |  | 80 | 81 | 0.032924 | 0.125 | 0.08 | 261 | 0 | 0.364 | 1 | 1 | cs | TRUE
81 | LV_3001-48_0_3_line_81 |  | 80 | 82 | 0.0096659 | 0.125 | 0.08 | 261 | 0 | 0.364 | 1 | 1 | cs | TRUE

## trafo
| name | std_type | hv_bus | lv_bus | sn_mva | vn_hv_kv | vn_lv_kv | vk_percent | vkr_percent | pfe_kw | i0_percent | shift_degree | tap_side | tap_neutral | tap_min | tap_max | tap_step_percent | tap_step_degree | tap_pos | tap_phase_shifter | parallel | df | in_service
0 | LV_3001-48_0_3_trafo_25 | 0.63 MVA 20/0.4 kV | 83 | 42 | 0.63 | 20 | 0.4 | 6 | 1.206 | 1.65 | 0.2619 | 150 | hv | 0 | -2 | 2 | 2.5 | 0 | 0 | FALSE | 1 | 1 | TRUE

## line_geodata
| x0 | y0 | x1 | y1 | x2 | y2 | x3 | y3
0 | 2737639.1873 | 1249067.3763 | 2737689.0348 | 1249048.2707
1 | 2737639.1873 | 1249067.3763 | 2737529.2227 | 1249097.9173
2 | 2737758.6065 | 1249149.5814 | 2737689.0348 | 1249048.2707
3 | 2737763.4703 | 1249163.0378 | 2737762.5824 | 1249155.7439 | 2737758.6065 | 1249149.5814
4 | 2737705.6162 | 1249198.3229 | 2737706.7096 | 1249194.8814 | 2737715.5258 | 1249181.8521 | 2737715.8787 | 1249181.473
5 | 2737739.0027 | 1249163.735 | 2737726.7908 | 1249169.7472 | 2737715.8787 | 1249181.473
6 | 2737705.6162 | 1249198.3229 | 2737704.5003 | 1249201.8352
7 | 2737744.3625 | 1249163.1179 | 2737739.0859 | 1249163.694 | 2737739.0027 | 1249163.735
8 | 2737702.0006 | 1249211.5641 | 2737702.178 | 1249209.1447 | 2737704.5003 | 1249201.8352
9 | 2737701.6072 | 1249232.7892 | 2737641.1278 | 1249270.0416
10 | 2737702.0006 | 1249211.5641 | 2737700.9058 | 1249226.4976 | 2737701.6072 | 1249232.7892
11 | 2737763.4703 | 1249163.0378 | 2737779.5657 | 1249173.1989 | 2737779.5657 | 1249173.1989
12 | 2737763.4703 | 1249163.0378 | 2737750.5896 | 1249162.438 | 2737744.3625 | 1249163.1179
13 | 2737939.3269 | 1249302.1985 | 2737937.8895 | 1249280.4768
14 | 2737939.3269 | 1249302.1985 | 2737939.3269 | 1249302.1985 | 2737933.9508 | 1249312.8053 | 2737928.9029 | 1249316.6808
15 | 2737936.9299 | 1249265.9763 | 2737937.8895 | 1249280.4768
16 | 2737928.9029 | 1249316.6808 | 2737922.044 | 1249321.9467
17 | 2737898.3856 | 1249329.2726 | 2737913.6073 | 1249328.424 | 2737922.044 | 1249321.9467
18 | 2737878.0054 | 1249330.4087 | 2737898.3856 | 1249329.2726
19 | 2737878.0054 | 1249330.4087 | 2737877.4385 | 1249318.2154
20 | 2737878.0054 | 1249330.4087 | 2737877.8622 | 1249352.2835
21 | 2737877.3402 | 1249316.1 | 2737877.4385 | 1249318.2154
22 | 2737877.8622 | 1249352.2835 | 2737877.8518 | 1249353.8821 | 2737872.5784 | 1249363.9067
23 | 2737710.9263 | 1249340.3563 | 2737724.1507 | 1249360.8169
24 | 2737736.0889 | 1249379.2875 | 2737724.1507 | 1249360.8169
25 | 2737736.0889 | 1249379.2875 | 2737746.135 | 1249378.7182
26 | 2737736.0889 | 1249379.2875 | 2737743.3771 | 1249389.4754
27 | 2737736.0889 | 1249379.2875 | 2737694.8024 | 1249402.7214
28 | 2737746.135 | 1249378.7182 | 2737751.534 | 1249378.4123 | 2737773.003 | 1249363.8194
29 | 2737743.3771 | 1249389.4754 | 2737751.6542 | 1249401.0458
30 | 2737773.5528 | 1249363.4458 | 2737773.003 | 1249363.8194
31 | 2737760.3611 | 1249417.5197 | 2737760.3611 | 1249417.5197 | 2737756.1856 | 1249407.3801 | 2737751.6542 | 1249401.0458
32 | 2737871.7909 | 1249222.04 | 2737873.1972 | 1249236.1554 | 2737874.1985 | 1249253.3027
33 | 2737874.5416 | 1249259.178 | 2737874.1985 | 1249253.3027
34 | 2737870.9483 | 1249213.582 | 2737871.7909 | 1249222.04
35 | 2737875.2873 | 1249271.9478 | 2737874.5416 | 1249259.178
36 | 2737870.9483 | 1249213.582 | 2737854.6969 | 1249149.2703
37 | 2737875.2873 | 1249271.9478 | 2737849.1547 | 1249275.0819
38 | 2737875.2873 | 1249271.9478 | 2737875.9469 | 1249286.1335
39 | 2737849.1547 | 1249275.0819 | 2737822.8467 | 1249278.2371
40 | 2737877.3402 | 1249316.1 | 2737875.9469 | 1249286.1335
41 | 2737806.2488 | 1249280.2278 | 2737822.8467 | 1249278.2371
42 | 2737806.2488 | 1249280.2278 | 2737806.461 | 1249297.144
43 | 2737806.2488 | 1249280.2278 | 2737787.331 | 1249282.6107
44 | 2737806.461 | 1249297.144 | 2737806.5849 | 1249307.0156 | 2737805.0645 | 1249316.0449
45 | 2737774.2022 | 1249284.2643 | 2737787.331 | 1249282.6107
46 | 2737799.3226 | 1249334.0936 | 2737799.3226 | 1249334.0936 | 2737804.1395 | 1249321.5386 | 2737805.0645 | 1249316.0449
47 | 2737774.2022 | 1249284.2643 | 2737772.6759 | 1249267.8753
48 | 2737774.2022 | 1249284.2643 | 2737760.3476 | 1249285.2766 | 2737758.0143 | 1249285.3573
49 | 2737798.5922 | 1249335.2588 | 2737799.3226 | 1249334.0936
50 | 2737772.6759 | 1249267.8753 | 2737771.6032 | 1249256.3563 | 2737773.3309 | 1249248.6561 | 2737777.5361 | 1249239.1348
51 | 2737758.0143 | 1249285.3573 | 2737753.7998 | 1249285.5029
52 | 2737788.9217 | 1249349.2552 | 2737791.7915 | 1249346.1073 | 2737798.5922 | 1249335.2588
53 | 2737780.127 | 1249233.2684 | 2737777.5361 | 1249239.1348
54 | 2737738.214 | 1249283.038 | 2737749.9603 | 1249285.6356 | 2737753.7998 | 1249285.5029
55 | 2737779.5657 | 1249173.1989 | 2737785.865 | 1249182.3203 | 2737790.5338 | 1249191.3926 | 2737791.4148 | 1249197.377
56 | 2737791.4148 | 1249197.377 | 2737791.858 | 1249200.3872
57 | 2737773.5528 | 1249363.4458 | 2737779.9471 | 1249359.0994 | 2737783.1839 | 1249355.549
58 | 2737788.9217 | 1249349.2552 | 2737783.1839 | 1249355.549
59 | 2737791.858 | 1249200.3872 | 2737791.858 | 1249200.3872 | 2737790.2356 | 1249210.3808 | 2737786.9856 | 1249217.7394
60 | 2737780.127 | 1249233.2684 | 2737786.9856 | 1249217.7394
61 | 2737872.2422 | 1249401.6622 | 2737866.4664 | 1249393.9156
62 | 2737901.0267 | 1249411.9519 | 2737872.4866 | 1249401.9901 | 2737872.2422 | 1249401.6622
63 | 2737858.4959 | 1249383.2254 | 2737866.4664 | 1249393.9156
64 | 2737901.0267 | 1249411.9519 | 2737893.1341 | 1249426.4744
65 | 2737901.0267 | 1249411.9519 | 2737905.6649 | 1249401.884 | 2737906.0004 | 1249401.5019
66 | 2737858.4959 | 1249383.2254 | 2737870.0668 | 1249368.6812 | 2737871.3682 | 1249366.2073
67 | 2737858.4959 | 1249383.2254 | 2737854.4166 | 1249386.7263
68 | 2737880.5858 | 1249451.732 | 2737886.8452 | 1249438.0458 | 2737893.1341 | 1249426.4744
69 | 2737906.0004 | 1249401.5019 | 2737910.8327 | 1249395.9988 | 2737916.098 | 1249382.5904
70 | 2737871.3682 | 1249366.2073 | 2737872.5784 | 1249363.9067
71 | 2737854.4166 | 1249386.7263 | 2737843.8599 | 1249395.7864
72 | 2737873.5348 | 1249467.2851 | 2737875.2095 | 1249463.4873 | 2737880.5858 | 1249451.732
73 | 2737917.2245 | 1249379.7216 | 2737916.098 | 1249382.5904
74 | 2737830.9524 | 1249407.2634 | 2737837.0609 | 1249401.6215 | 2737843.8599 | 1249395.7864
75 | 2737873.5348 | 1249467.2851 | 2737888.8048 | 1249470.6987
76 | 2737825.0105 | 1249412.7514 | 2737830.9524 | 1249407.2634
77 | 2737738.214 | 1249283.038 | 2737738.214 | 1249283.038 | 2737726.1168 | 1249276.6956 | 2737718.3643 | 1249269.6421
78 | 2737825.0105 | 1249412.7514 | 2737822.2497 | 1249417.7807 | 2737819.0495 | 1249421.2428
79 | 2737804.8395 | 1249449.2269 | 2737835.6204 | 1249457.9624
80 | 2737804.8395 | 1249449.2269 | 2737805.133 | 1249447.977 | 2737816.1625 | 1249437.2125 | 2737819.0495 | 1249421.2428
81 | 2737804.8395 | 1249449.2269 | 2737795.8665 | 1249445.6334

## bus_geodata
| x | y | coords
0 | 2737639.1873 | 1249067.3763
1 | 2737689.0348 | 1249048.2707
2 | 2737529.2227 | 1249097.9173
3 | 2737758.6065 | 1249149.5814
4 | 2737715.8787 | 1249181.473
5 | 2737705.6162 | 1249198.3229
6 | 2737739.0027 | 1249163.735
7 | 2737704.5003 | 1249201.8352
8 | 2737641.1278 | 1249270.0416
9 | 2737701.6072 | 1249232.7892
10 | 2737763.4703 | 1249163.0378
11 | 2737939.3269 | 1249302.1985
12 | 2737937.8895 | 1249280.4768
13 | 2737928.9029 | 1249316.6808
14 | 2737936.9299 | 1249265.9763
15 | 2737922.044 | 1249321.9467
16 | 2737898.3856 | 1249329.2726
17 | 2737878.0054 | 1249330.4087
18 | 2737877.4385 | 1249318.2154
19 | 2737877.8622 | 1249352.2835
20 | 2737702.0006 | 1249211.5641
21 | 2737710.9263 | 1249340.3563
22 | 2737724.1507 | 1249360.8169
23 | 2737736.0889 | 1249379.2875
24 | 2737746.135 | 1249378.7182
25 | 2737743.3771 | 1249389.4754
26 | 2737694.8024 | 1249402.7214
27 | 2737773.003 | 1249363.8194
28 | 2737751.6542 | 1249401.0458
29 | 2737874.1985 | 1249253.3027
30 | 2737871.7909 | 1249222.04
31 | 2737874.5416 | 1249259.178
32 | 2737870.9483 | 1249213.582
33 | 2737875.2873 | 1249271.9478
34 | 2737854.6969 | 1249149.2703
35 | 2737849.1547 | 1249275.0819
36 | 2737875.9469 | 1249286.1335
37 | 2737822.8467 | 1249278.2371
38 | 2737877.3402 | 1249316.1
39 | 2737806.2488 | 1249280.2278
40 | 2737806.461 | 1249297.144
41 | 2737787.331 | 1249282.6107
42 | 2737805.0645 | 1249316.0449
43 | 2737774.2022 | 1249284.2643
44 | 2737799.3226 | 1249334.0936
45 | 2737772.6759 | 1249267.8753
46 | 2737758.0143 | 1249285.3573
47 | 2737798.5922 | 1249335.2588
48 | 2737777.5361 | 1249239.1348
49 | 2737753.7998 | 1249285.5029
50 | 2737744.3625 | 1249163.1179
51 | 2737779.5657 | 1249173.1989
52 | 2737791.4148 | 1249197.377
53 | 2737773.5528 | 1249363.4458
54 | 2737760.3611 | 1249417.5197
55 | 2737783.1839 | 1249355.549
56 | 2737791.858 | 1249200.3872
57 | 2737786.9856 | 1249217.7394
58 | 2737780.127 | 1249233.2684
59 | 2737872.2422 | 1249401.6622
60 | 2737866.4664 | 1249393.9156
61 | 2737901.0267 | 1249411.9519
62 | 2737858.4959 | 1249383.2254
63 | 2737893.1341 | 1249426.4744
64 | 2737906.0004 | 1249401.5019
65 | 2737871.3682 | 1249366.2073
66 | 2737854.4166 | 1249386.7263
67 | 2737880.5858 | 1249451.732
68 | 2737916.098 | 1249382.5904
69 | 2737872.5784 | 1249363.9067
70 | 2737843.8599 | 1249395.7864
71 | 2737873.5348 | 1249467.2851
72 | 2737917.2245 | 1249379.7216
73 | 2737830.9524 | 1249407.2634
74 | 2737888.8048 | 1249470.6987
75 | 2737738.214 | 1249283.038
76 | 2737718.3643 | 1249269.6421
77 | 2737788.9217 | 1249349.2552
78 | 2737825.0105 | 1249412.7514
79 | 2737835.6204 | 1249457.9624
80 | 2737804.8395 | 1249449.2269
81 | 2737819.0495 | 1249421.2428
82 | 2737795.8665 | 1249445.6334
83 | 2737806.2488 | 1249280.2278

## line_std_types
| c_nf_per_km | r_ohm_per_km | x_ohm_per_km | max_i_ka | type | q_mm2 | alpha | voltage_rating
NAYY 4x50 SE | 210 | 0.642 | 0.083 | 0.142 | cs | 50 | 0.00403 | LV
NAYY 4x120 SE | 264 | 0.225 | 0.08 | 0.242 | cs | 120 | 0.00403 | LV
NAYY 4x150 SE | 261 | 0.208 | 0.08 | 0.27 | cs | 150 | 0.00403 | LV
NA2XS2Y 1x95 RM/25 12/20 kV | 216 | 0.313 | 0.132 | 0.252 | cs | 95 | 0.00403 | MV
NA2XS2Y 1x185 RM/25 12/20 kV | 273 | 0.161 | 0.117 | 0.362 | cs | 185 | 0.00403 | MV
NA2XS2Y 1x240 RM/25 12/20 kV | 304 | 0.122 | 0.112 | 0.421 | cs | 240 | 0.00403 | MV
NA2XS2Y 1x95 RM/25 6/10 kV | 315 | 0.313 | 0.123 | 0.249 | cs | 95 | 0.00403 | MV
NA2XS2Y 1x185 RM/25 6/10 kV | 406 | 0.161 | 0.11 | 0.358 | cs | 185 | 0.00403 | MV
NA2XS2Y 1x240 RM/25 6/10 kV | 456 | 0.122 | 0.105 | 0.416 | cs | 240 | 0.00403 | MV
NA2XS2Y 1x150 RM/25 12/20 kV | 250 | 0.206 | 0.116 | 0.319 | cs | 150 | 0.00403 | MV
NA2XS2Y 1x120 RM/25 12/20 kV | 230 | 0.253 | 0.119 | 0.283 | cs | 120 | 0.00403 | MV
NA2XS2Y 1x70 RM/25 12/20 kV | 190 | 0.443 | 0.132 | 0.22 | cs | 70 | 0.00403 | MV
NA2XS2Y 1x150 RM/25 6/10 kV | 360 | 0.206 | 0.11 | 0.315 | cs | 150 | 0.00403 | MV
NA2XS2Y 1x120 RM/25 6/10 kV | 340 | 0.253 | 0.113 | 0.28 | cs | 120 | 0.00403 | MV
NA2XS2Y 1x70 RM/25 6/10 kV | 280 | 0.443 | 0.123 | 0.217 | cs | 70 | 0.00403 | MV
N2XS(FL)2Y 1x120 RM/35 64/110 kV | 112 | 0.153 | 0.166 | 0.366 | cs | 120 | 0.00393 | HV
N2XS(FL)2Y 1x185 RM/35 64/110 kV | 125 | 0.099 | 0.156 | 0.457 | cs | 185 | 0.00393 | HV
N2XS(FL)2Y 1x240 RM/35 64/110 kV | 135 | 0.075 | 0.149 | 0.526 | cs | 240 | 0.00393 | HV
N2XS(FL)2Y 1x300 RM/35 64/110 kV | 144 | 0.06 | 0.144 | 0.588 | cs | 300 | 0.00393 | HV
15-AL1/3-ST1A 0.4 | 11 | 1.8769 | 0.35 | 0.105 | ol | 16 | 0.00403 | LV
24-AL1/4-ST1A 0.4 | 11.25 | 1.2012 | 0.335 | 0.14 | ol | 24 | 0.00403 | LV
48-AL1/8-ST1A 0.4 | 12.2 | 0.5939 | 0.3 | 0.21 | ol | 48 | 0.00403 | LV
94-AL1/15-ST1A 0.4 | 13.2 | 0.306 | 0.29 | 0.35 | ol | 94 | 0.00403 | LV
34-AL1/6-ST1A 10.0 | 9.7 | 0.8342 | 0.36 | 0.17 | ol | 34 | 0.00403 | MV
48-AL1/8-ST1A 10.0 | 10.1 | 0.5939 | 0.35 | 0.21 | ol | 48 | 0.00403 | MV
70-AL1/11-ST1A 10.0 | 10.4 | 0.4132 | 0.339 | 0.29 | ol | 70 | 0.00403 | MV
94-AL1/15-ST1A 10.0 | 10.75 | 0.306 | 0.33 | 0.35 | ol | 94 | 0.00403 | MV
122-AL1/20-ST1A 10.0 | 11.1 | 0.2376 | 0.323 | 0.41 | ol | 122 | 0.00403 | MV
149-AL1/24-ST1A 10.0 | 11.25 | 0.194 | 0.315 | 0.47 | ol | 149 | 0.00403 | MV
34-AL1/6-ST1A 20.0 | 9.15 | 0.8342 | 0.382 | 0.17 | ol | 34 | 0.00403 | MV
48-AL1/8-ST1A 20.0 | 9.5 | 0.5939 | 0.372 | 0.21 | ol | 48 | 0.00403 | MV
70-AL1/11-ST1A 20.0 | 9.7 | 0.4132 | 0.36 | 0.29 | ol | 70 | 0.00403 | MV
94-AL1/15-ST1A 20.0 | 10 | 0.306 | 0.35 | 0.35 | ol | 94 | 0.00403 | MV
122-AL1/20-ST1A 20.0 | 10.3 | 0.2376 | 0.344 | 0.41 | ol | 122 | 0.00403 | MV
149-AL1/24-ST1A 20.0 | 10.5 | 0.194 | 0.337 | 0.47 | ol | 149 | 0.00403 | MV
184-AL1/30-ST1A 20.0 | 10.75 | 0.1571 | 0.33 | 0.535 | ol | 184 | 0.00403 | MV
243-AL1/39-ST1A 20.0 | 11 | 0.1188 | 0.32 | 0.645 | ol | 243 | 0.00403 | MV
48-AL1/8-ST1A 110.0 | 8 | 0.5939 | 0.46 | 0.21 | ol | 48 | 0.00403 | HV
70-AL1/11-ST1A 110.0 | 8.4 | 0.4132 | 0.45 | 0.29 | ol | 70 | 0.00403 | HV
94-AL1/15-ST1A 110.0 | 8.65 | 0.306 | 0.44 | 0.35 | ol | 94 | 0.00403 | HV
122-AL1/20-ST1A 110.0 | 8.5 | 0.2376 | 0.43 | 0.41 | ol | 122 | 0.00403 | HV
149-AL1/24-ST1A 110.0 | 8.75 | 0.194 | 0.41 | 0.47 | ol | 149 | 0.00403 | HV
184-AL1/30-ST1A 110.0 | 8.8 | 0.1571 | 0.4 | 0.535 | ol | 184 | 0.00403 | HV
243-AL1/39-ST1A 110.0 | 9 | 0.1188 | 0.39 | 0.645 | ol | 243 | 0.00403 | HV
305-AL1/39-ST1A 110.0 | 9.2 | 0.0949 | 0.38 | 0.74 | ol | 305 | 0.00403 | HV
490-AL1/64-ST1A 110.0 | 9.75 | 0.059 | 0.37 | 0.96 | ol | 490 | 0.00403 | HV
679-AL1/86-ST1A 110.0 | 9.95 | 0.042 | 0.36 | 1.15 | ol | 679 | 0.00403 | HV
490-AL1/64-ST1A 220.0 | 10 | 0.059 | 0.285 | 0.96 | ol | 490 | 0.00403 | HV
679-AL1/86-ST1A 220.0 | 11.7 | 0.042 | 0.275 | 1.15 | ol | 679 | 0.00403 | HV
490-AL1/64-ST1A 380.0 | 11 | 0.059 | 0.253 | 0.96 | ol | 490 | 0.00403 | HV
679-AL1/86-ST1A 380.0 | 14.6 | 0.042 | 0.25 | 1.15 | ol | 679 | 0.00403 | HV

## trafo_std_types
| i0_percent | pfe_kw | vkr_percent | sn_mva | vn_lv_kv | vn_hv_kv | vk_percent | shift_degree | vector_group | tap_side | tap_neutral | tap_min | tap_max | tap_step_degree | tap_step_percent | tap_phase_shifter
160 MVA 380/110 kV | 0.06 | 60 | 0.25 | 160 | 110 | 380 | 12.2 | 0 | Yy0 | hv | 0 | -9 | 9 | 0 | 1.5 | FALSE
100 MVA 220/110 kV | 0.06 | 55 | 0.26 | 100 | 110 | 220 | 12 | 0 | Yy0 | hv | 0 | -9 | 9 | 0 | 1.5 | FALSE
63 MVA 110/20 kV | 0.04 | 22 | 0.32 | 63 | 20 | 110 | 18 | 150 | YNd5 | hv | 0 | -9 | 9 | 0 | 1.5 | FALSE
40 MVA 110/20 kV | 0.05 | 18 | 0.34 | 40 | 20 | 110 | 16.2 | 150 | YNd5 | hv | 0 | -9 | 9 | 0 | 1.5 | FALSE
25 MVA 110/20 kV | 0.07 | 14 | 0.41 | 25 | 20 | 110 | 12 | 150 | YNd5 | hv | 0 | -9 | 9 | 0 | 1.5 | FALSE
63 MVA 110/10 kV | 0.04 | 22 | 0.32 | 63 | 10 | 110 | 18 | 150 | YNd5 | hv | 0 | -9 | 9 | 0 | 1.5 | FALSE
40 MVA 110/10 kV | 0.05 | 18 | 0.34 | 40 | 10 | 110 | 16.2 | 150 | YNd5 | hv | 0 | -9 | 9 | 0 | 1.5 | FALSE
25 MVA 110/10 kV | 0.07 | 14 | 0.41 | 25 | 10 | 110 | 12 | 150 | YNd5 | hv | 0 | -9 | 9 | 0 | 1.5 | FALSE
0.25 MVA 20/0.4 kV | 0.32 | 0.8 | 1.44 | 0.25 | 0.4 | 20 | 6 | 150 | Yzn5 | hv | 0 | -2 | 2 | 0 | 2.5 | FALSE
0.4 MVA 20/0.4 kV | 0.3375 | 1.35 | 1.425 | 0.4 | 0.4 | 20 | 6 | 150 | Dyn5 | hv | 0 | -2 | 2 | 0 | 2.5 | FALSE
0.63 MVA 20/0.4 kV | 0.2619 | 1.65 | 1.206 | 0.63 | 0.4 | 20 | 6 | 150 | Dyn5 | hv | 0 | -2 | 2 | 0 | 2.5 | FALSE
0.25 MVA 10/0.4 kV | 0.24 | 0.6 | 1.2 | 0.25 | 0.4 | 10 | 4 | 150 | Dyn5 | hv | 0 | -2 | 2 | 0 | 2.5 | FALSE
0.4 MVA 10/0.4 kV | 0.2375 | 0.95 | 1.325 | 0.4 | 0.4 | 10 | 4 | 150 | Dyn5 | hv | 0 | -2 | 2 | 0 | 2.5 | FALSE
0.63 MVA 10/0.4 kV | 0.1873 | 1.18 | 1.0794 | 0.63 | 0.4 | 10 | 4 | 150 | Dyn5 | hv | 0 | -2 | 2 | 0 | 2.5 | FALSE

## trafo3w_std_types
| sn_hv_mva | sn_mv_mva | sn_lv_mva | vn_hv_kv | vn_mv_kv | vn_lv_kv | vk_hv_percent | vk_mv_percent | vk_lv_percent | vkr_hv_percent | vkr_mv_percent | vkr_lv_percent | pfe_kw | i0_percent | shift_mv_degree | shift_lv_degree | vector_group | tap_side | tap_neutral | tap_min | tap_max | tap_step_percent
63/25/38 MVA 110/20/10 kV | 63 | 25 | 38 | 110 | 20 | 10 | 10.4 | 10.4 | 10.4 | 0.28 | 0.32 | 0.35 | 35 | 0.89 | 0 | 0 | YN0yn0yn0 | hv | 0 | -10 | 10 | 1.2
63/25/38 MVA 110/10/10 kV | 63 | 25 | 38 | 110 | 10 | 10 | 10.4 | 10.4 | 10.4 | 0.28 | 0.32 | 0.35 | 35 | 0.89 | 0 | 0 | YN0yn0yn0 | hv | 0 | -10 | 10 | 1.2

## fuse_std_types
| fuse_type | i_rated_a | t_avg | t_min | t_total | x_avg | x_min | x_total
HV 100A | HV 100A | 100 | 0 | [10.0, 3.64, 0.854, 0.281, 0.1, 0.0531, 0.022, 0.01] | [10.0, 4.267, 1.21, 0.403, 0.1, 0.058, 0.022, 0.01] | 0 | [300.0, 350.0, 450.0, 550.0, 700.0, 850.0, 1200.0, 1752.0] | [600.0, 700.0, 900.0, 1150.0, 1665.0, 2000.0, 3000.0, 4313.0]
HV 10A | HV 10A | 10 | 0 | [10.0, 1675.0, 0.344, 0.156, 0.1, 0.0417, 0.0171, 0.01] | [10.0, 1.3, 0.3, 0.155, 0.1, 0.0555, 0.023, 0.01] | 0 | [30.0, 32.0, 35.0, 37.0, 39.0, 50.0, 70.0, 88.0] | [60.0, 70.0, 80.0, 87.0, 94.0, 110.0, 150.0, 216.0]
HV 125A | HV 125A | 125 | 0 | [10.0, 1.82, 0.344, 0.1, 0.0467, 0.0269, 0.01] | [10.0, 2.478, 0.426, 0.1, 0.0427, 0.0211, 0.01] | 0 | [375.0, 500.0, 700.0, 925.0, 1200.0, 1500.0, 2341.0] | [750.0, 1000.0, 1500.0, 2200.0, 3000.0, 4000.0, 5765.0]
HV 160A | HV 160A | 160 | 0 | [10.0, 4.15, 1.03, 0.198, 0.1, 0.051, 0.0172, 0.01] | [10.0, 2.3, 0.734, 0.274, 0.1, 0.046, 0.0177, 0.01] | 0 | [480.0, 550.0, 700.0, 1000.0, 1260.0, 1600.0, 2500.0, 3227.0] | [960.0, 1300.0, 1700.0, 2200.0, 2996.0, 4000.0, 6000.0, 7946.0]
HV 16A | HV 16A | 16 | 0 | [10.0, 0.352, 0.164, 0.1, 0.0649, 0.0342, 0.01] | [10.0, 2.34, 0.722, 0.181, 0.1, 0.055, 0.0296, 0.01] | 0 | [48.0, 60.0, 65.0, 71.0, 80.0, 100.0, 162.0] | [96.0, 110.0, 125.0, 150.0, 168.0, 200.0, 250.0, 398.0]
HV 200A | HV 200A | 200 | 0 | [10.0, 4.267, 1.21, 0.403, 0.1, 0.058, 0.022, 0.01] | [10.0, 3.73, 1.654, 0.328, 0.1, 0.0531, 0.019, 0.01] | 0 | [600.0, 700.0, 900.0, 1150.0, 1665.0, 2000.0, 3000.0, 4313.0] | [1200.0, 1500.0, 1800.0, 2700.0, 3960.0, 5000.0, 7500.0, 10620.0]
HV 20A | HV 20A | 20 | 0 | [10.0, 1.3, 0.3, 0.155, 0.1, 0.0555, 0.023, 0.01] | [10.0, 1.3, 0.161, 0.1, 0.0611, 0.0399, 0.0141, 0.01] | 0 | [60.0, 70.0, 80.0, 87.0, 94.0, 110.0, 150.0, 216.0] | [120.0, 150.0, 200.0, 223.0, 260.0, 300.0, 450.0, 532.0]
HV 25A | HV 25A | 25 | 0 | [10.0, 2.512, 0.833, 0.299, 0.1, 0.0372, 0.0223, 0.01] | [10.0, 3.125, 0.597, 0.198, 0.1, 0.0378, 0.022, 0.01] | 0 | [75.0, 82.0, 90.0, 100.0, 124.0, 170.0, 200.0, 289.0] | [150.0, 170.0, 210.0, 250.0, 294.0, 400.0, 500.0, 711.0]
HV 31.5A | HV 31.5A | 31.5 | 0 | [10.0, 2.34, 0.722, 0.181, 0.1, 0.055, 0.0296, 0.01] | [10.0, 2.84, 0.368, 0.164, 0.1, 0.0621, 0.0378, 0.0195, 0.01] | 0 | [95.0, 110.0, 125.0, 150.0, 165.0, 200.0, 250.0, 390.0] | [189.0, 220.0, 300.0, 350.0, 393.0, 450.0, 530.0, 700.0, 960.0]
HV 40A | HV 40A | 40 | 0 | [10.0, 1.3, 0.161, 0.1, 0.0611, 0.0399, 0.0141, 0.01] | [10.0, 2.05, 0.369, 0.198, 0.1, 0.051, 0.0298, 0.01] | 0 | [120.0, 150.0, 200.0, 223.0, 260.0, 300.0, 450.0, 532.0] | [240.0, 300.0, 400.0, 450.0, 530.0, 650.0, 800.0, 1311.0]
HV 50A | HV 50A | 50 | 0 | [10.0, 3.215, 0.597, 0.198, 0.1, 0.0378, 0.022, 0.01] | [10.0, 3.64, 0.854, 0.281, 0.1, 0.0531, 0.022, 0.01] | 0 | [150.0, 170.0, 210.0, 250.0, 294.0, 400.0, 500.0, 711.0] | [300.0, 350.0, 450.0, 550.0, 700.0, 850.0, 1200.0, 1752.0]
HV 6.3A | HV 6.3A | 6.3 | 0 | [10.0, 1.39, 0.344, 0.168, 0.1, 0.056, 0.0263, 0.01] | [10.0, 1.711, 0.516, 0.198, 0.1, 0.0634, 0.0303, 0.01] | 0 | [19.0, 19.5, 20.4, 20.8, 22.0, 25.0, 32.0, 48.0] | [38.0, 40.0, 43.0, 48.0, 53.0, 60.0, 75.0, 118.0]
HV 63A | HV 63A | 63 | 0 | [10.0, 2.84, 0.368, 0.164, 0.1, 0.0621, 0.0378, 0.0195, 0.01] | [10.0, 1.82, 0.344, 0.1, 0.0467, 0.0269, 0.01] | 0 | [189.0, 220.0, 300.0, 350.0, 393.0, 450.0, 530.0, 700.0, 961.0] | [378.0, 500.0, 700.0, 934.0, 1200.0, 1500.0, 2366.0]
HV 80A | HV 80A | 80 | 0 | [10.0, 2.05, 0.369, 0.198, 0.1, 0.051, 0.0298, 0.01] | [10.0, 4.15, 1.03, 0.198, 0.1, 0.051, 0.0172, 0.01] | 0 | [240.0, 300.0, 400.0, 450.0, 530.0, 650.0, 800.0, 1311.0] | [480.0, 550.0, 700.0, 1000.0, 1260.0, 1600.0, 2500.0, 3227.0]
Siemens NH-1-100 | Siemens NH-1-100 | 100 | [5400.0, 2000.0, 400.0, 20.0, 1.0, 0.2, 0.012, 0.004] | 0 | 0 | [150.0, 190.0, 250.0, 430.0, 900.0, 1250.0, 2700.0, 3600.0] | 0 | 0
Siemens NH-1-125 | Siemens NH-1-125 | 125 | [4800.0, 120.0, 7.0, 0.1, 0.004] | 0 | 0 | [180.0, 400.0, 740.0, 2000.0, 4250.0] | 0 | 0
Siemens NH-1-16 | Siemens NH-1-16 | 16 | [4000.0, 400.0, 2.0, 0.1, 0.04, 0.01] | 0 | 0 | [26.0, 35.0, 75.0, 150.0, 200.0, 300.0] | 0 | 0
Siemens NH-1-160 | Siemens NH-1-160 | 160 | [4800.0, 120.0, 7.0, 0.1, 0.004] | 0 | 0 | [210.0, 500.0, 900.0, 2300.0, 5000.0] | 0 | 0
Siemens NH-1-25 | Siemens NH-1-25 | 25 | [4000.0, 1000.0, 10.0, 0.2, 0.02, 0.01] | 0 | 0 | [40.0, 50.0, 100.0, 210.0, 400.0, 500.0] | 0 | 0
Siemens NH-1-50 | Siemens NH-1-50 | 50 | [4000.0, 40.0, 4.0, 1.0, 0.02, 0.01] | 0 | 0 | [86.0, 200.0, 300.0, 400.0, 1000.0, 1280.0] | 0 | 0
Siemens NH-1-63 | Siemens NH-1-63 | 63 | [4000.0, 100.0, 10.0, 2.0, 0.04, 0.01] | 0 | 0 | [100.0, 200.0, 300.0, 400.0, 1000.0, 1500.0] | 0 | 0
Siemens NH-1-80 | Siemens NH-1-80 | 80 | [4800.0, 120.0, 7.0, 0.1, 0.01] | 0 | 0 | [150.58, 250.0, 450.0, 1150.0, 2470.0] | 0 | 0
Siemens NH-2-1000 | Siemens NH-2-1000 | 1000 | [4800.0, 120.0, 7.0, 0.1, 0.004] | 0 | 0 | [1900.0, 3500.0, 8400.0, 24000.0, 52000.0] | 0 | 0
Siemens NH-2-200 | Siemens NH-2-200 | 200 | [4800.0, 120.0, 7.0, 0.1, 0.004] | 0 | 0 | [280.0, 650.0, 1200.0, 3000.0, 7000.0] | 0 | 0
Siemens NH-2-224 | Siemens NH-2-224 | 224 | [4800.0, 120.0, 7.0, 0.2, 0.04, 0.004] | 0 | 0 | [400.0, 750.0, 1453.0, 3025.0, 4315.0, 7600.0] | 0 | 0
Siemens NH-2-250 | Siemens NH-2-250 | 250 | [4800.0, 120.0, 7.0, 0.1, 0.004] | 0 | 0 | [450.0, 800.0, 1650.0, 4000.0, 8500.0] | 0 | 0
Siemens NH-2-315 | Siemens NH-2-315 | 315 | [4800.0, 120.0, 7.0, 0.1, 0.004] | 0 | 0 | [550.0, 920.0, 1900.0, 5000.0, 11000.0] | 0 | 0
Siemens NH-2-355 | Siemens NH-2-355 | 355 | [4800.0, 120.0, 6.0, 0.1, 0.004] | 0 | 0 | [650.0, 1116.27, 2350.0, 5840.0, 12790.0] | 0 | 0
Siemens NH-2-400 | Siemens NH-2-400 | 400 | [4800.0, 120.0, 7.0, 0.1, 0.004] | 0 | 0 | [720.0, 1350.0, 2800.0, 6500.0, 15000.0] | 0 | 0
Siemens NH-2-425 | Siemens NH-2-425 | 425 | [4800.0, 120.0, 7.0, 0.1, 0.004] | 0 | 0 | [850.0, 1500.0, 3050.0, 7500.0, 16500.0] | 0 | 0
Siemens NH-2-630 | Siemens NH-2-630 | 630 | [4800.0, 120.0, 7.0, 0.1, 0.004] | 0 | 0 | [1200.0, 2000.0, 4800.0, 12000.0, 26000.0] | 0 | 0

## dtypes
| element | column | dtype
0 | bus | name | object
1 | bus | vn_kv | float64
2 | bus | type | object
3 | bus | zone | object
4 | bus | in_service | bool
5 | load | name | object
6 | load | bus | uint32
7 | load | p_mw | float64
8 | load | q_mvar | float64
9 | load | const_z_percent | float64
10 | load | const_i_percent | float64
11 | load | sn_mva | float64
12 | load | scaling | float64
13 | load | in_service | bool
14 | load | type | object
15 | ext_grid | name | object
16 | ext_grid | bus | uint32
17 | ext_grid | vm_pu | float64
18 | ext_grid | va_degree | float64
19 | ext_grid | slack_weight | float64
20 | ext_grid | in_service | bool
21 | line | name | object
22 | line | std_type | object
23 | line | from_bus | uint32
24 | line | to_bus | uint32
25 | line | length_km | float64
26 | line | r_ohm_per_km | float64
27 | line | x_ohm_per_km | float64
28 | line | c_nf_per_km | float64
29 | line | g_us_per_km | float64
30 | line | max_i_ka | float64
31 | line | df | float64
32 | line | parallel | uint32
33 | line | type | object
34 | line | in_service | bool
35 | trafo | name | object
36 | trafo | std_type | object
37 | trafo | hv_bus | uint32
38 | trafo | lv_bus | uint32
39 | trafo | sn_mva | float64
40 | trafo | vn_hv_kv | float64
41 | trafo | vn_lv_kv | float64
42 | trafo | vk_percent | float64
43 | trafo | vkr_percent | float64
44 | trafo | pfe_kw | float64
45 | trafo | i0_percent | float64
46 | trafo | shift_degree | float64
47 | trafo | tap_side | object
48 | trafo | tap_neutral | int32
49 | trafo | tap_min | int32
50 | trafo | tap_max | int32
51 | trafo | tap_step_percent | float64
52 | trafo | tap_step_degree | float64
53 | trafo | tap_pos | int32
54 | trafo | tap_phase_shifter | bool
55 | trafo | parallel | uint32
56 | trafo | df | float64
57 | trafo | in_service | bool
58 | line_geodata | coords | object
59 | bus_geodata | x | float64
60 | bus_geodata | y | float64
61 | bus_geodata | coords | object

## parameters
| version | format_version | converged | OPF_converged | name | f_hz | sn_mva
0 | 2.14.6 | 2.14.0 | FALSE | FALSE |  | 50 | 1