## bus
| name | vn_kv | type | zone | in_service
0 | bus_LV_3001-49_0_5_node_0 | 0.4 | n |  | TRUE
1 | bus_LV_3001-49_0_5_node_1 | 0.4 | n |  | TRUE
2 | bus_LV_3001-49_0_5_node_2 | 0.4 | n |  | TRUE
3 | bus_LV_3001-49_0_5_node_3 | 0.4 | n |  | TRUE
4 | bus_LV_3001-49_0_5_node_4 | 0.4 | n |  | TRUE
5 | bus_LV_3001-49_0_5_node_11 | 0.4 | n |  | TRUE
6 | bus_LV_3001-49_0_5_node_17 | 0.4 | n |  | TRUE
7 | bus_LV_3001-49_0_5_node_8 | 0.4 | n |  | TRUE
8 | bus_LV_3001-49_0_5_node_24 | 0.4 | n |  | TRUE
9 | bus_LV_3001-49_0_5_node_5 | 0.4 | n |  | TRUE
10 | bus_LV_3001-49_0_5_node_6 | 0.4 | n |  | TRUE
11 | bus_LV_3001-49_0_5_node_7 | 0.4 | n |  | TRUE
12 | bus_LV_3001-49_0_5_node_9 | 0.4 | n |  | TRUE
13 | bus_LV_3001-49_0_5_node_10 | 0.4 | n |  | TRUE
14 | bus_LV_3001-49_0_5_node_41 | 0.4 | n |  | TRUE
15 | bus_LV_3001-49_0_5_node_42 | 0.4 | n |  | TRUE
16 | bus_LV_3001-49_0_5_node_31 | 0.4 | n |  | TRUE
17 | bus_LV_3001-49_0_5_node_43 | 0.4 | n |  | TRUE
18 | bus_LV_3001-49_0_5_node_12 | 0.4 | n |  | TRUE
19 | bus_LV_3001-49_0_5_node_13 | 0.4 | n |  | TRUE
20 | bus_LV_3001-49_0_5_node_14 | 0.4 | n |  | TRUE
21 | bus_LV_3001-49_0_5_node_15 | 0.4 | n |  | TRUE
22 | bus_LV_3001-49_0_5_node_16 | 0.4 | n |  | TRUE
23 | bus_LV_3001-49_0_5_node_18 | 0.4 | n |  | TRUE
24 | bus_LV_3001-49_0_5_node_25 | 0.4 | n |  | TRUE
25 | bus_LV_3001-49_0_5_node_26 | 0.4 | n |  | TRUE
26 | bus_LV_3001-49_0_5_node_27 | 0.4 | n |  | TRUE
27 | bus_LV_3001-49_0_5_node_22 | 0.4 | n |  | TRUE
28 | bus_LV_3001-49_0_5_node_46 | 0.4 | n |  | TRUE
29 | bus_LV_3001-49_0_5_node_19 | 0.4 | n |  | TRUE
30 | bus_LV_3001-49_0_5_node_20 | 0.4 | n |  | TRUE
31 | bus_LV_3001-49_0_5_node_21 | 0.4 | n |  | TRUE
32 | bus_LV_3001-49_0_5_node_23 | 0.4 | n |  | TRUE
33 | bus_LV_3001-49_0_5_node_45 | 0.4 | n |  | TRUE
34 | bus_LV_3001-49_0_5_node_36 | 0.4 | n |  | TRUE
35 | bus_LV_3001-49_0_5_node_37 | 0.4 | n |  | TRUE
36 | bus_LV_3001-49_0_5_node_28 | 0.4 | n |  | TRUE
37 | bus_LV_3001-49_0_5_node_29 | 0.4 | n |  | TRUE
38 | bus_LV_3001-49_0_5_node_30 | 0.4 | n |  | TRUE
39 | bus_LV_3001-49_0_5_node_32 | 0.4 | n |  | TRUE
40 | bus_LV_3001-49_0_5_node_33 | 0.4 | n |  | TRUE
41 | bus_LV_3001-49_0_5_node_35 | 0.4 | n |  | TRUE
42 | bus_LV_3001-49_0_5_node_38 | 0.4 | n |  | TRUE
43 | bus_LV_3001-49_0_5_node_39 | 0.4 | n |  | TRUE
44 | bus_LV_3001-49_0_5_node_40 | 0.4 | n |  | TRUE
45 | bus_LV_3001-49_0_5_node_44 | 0.4 | n |  | TRUE
46 | bus_MV_39_0_node_114 | 20 | n |  | TRUE

## load
| name | bus | p_mw | q_mvar | const_z_percent | const_i_percent | sn_mva | scaling | in_service | type
0 | LV_3001-49_0_5_load_0 | 0 | 0.021618 | 0.0054179 | 0 | 0 |  | 1 | TRUE | wye
1 | LV_3001-49_0_5_load_1 | 1 | 0.013901 | 0.0034838 | 0 | 0 |  | 1 | TRUE | wye
2 | LV_3001-49_0_5_load_2 | 2 | 0.017835 | 0.0044698 | 0 | 0 |  | 1 | TRUE | wye
3 | LV_3001-49_0_5_load_3 | 3 | 0.012165 | 0.0030488 | 0 | 0 |  | 1 | TRUE | wye
4 | LV_3001-49_0_5_load_4 | 4 | 0.0043986 | 0.0011024 | 0 | 0 |  | 1 | TRUE | wye
5 | LV_3001-49_0_5_load_11 | 5 | 0.013894 | 0.0034822 | 0 | 0 |  | 1 | TRUE | wye
6 | LV_3001-49_0_5_load_17 | 6 | 0.0056124 | 0.0014066 | 0 | 0 |  | 1 | TRUE | wye
7 | LV_3001-49_0_5_load_8 | 7 | 0.021117 | 0.0052925 | 0 | 0 |  | 1 | TRUE | wye
8 | LV_3001-49_0_5_load_24 | 8 | 0.0037685 | 0.00094448 | 0 | 0 |  | 1 | TRUE | wye
9 | LV_3001-49_0_5_load_5 | 9 | 0.020657 | 0.0051771 | 0 | 0 |  | 1 | TRUE | wye
10 | LV_3001-49_0_5_load_6 | 10 | 0.015721 | 0.0039401 | 0 | 0 |  | 1 | TRUE | wye
11 | LV_3001-49_0_5_load_9 | 12 | 0.0090345 | 0.0022642 | 0 | 0 |  | 1 | TRUE | wye
12 | LV_3001-49_0_5_load_41 | 14 | 0.00468 | 0.0011729 | 0 | 0 |  | 1 | TRUE | wye
13 | LV_3001-49_0_5_load_42 | 15 | 0.0088558 | 0.0022195 | 0 | 0 |  | 1 | TRUE | wye
14 | LV_3001-49_0_5_load_31 | 16 | 0.021326 | 0.0053447 | 0 | 0 |  | 1 | TRUE | wye
15 | LV_3001-49_0_5_load_12 | 18 | 0.005738 | 0.0014381 | 0 | 0 |  | 1 | TRUE | wye
16 | LV_3001-49_0_5_load_13 | 19 | 0.0087724 | 0.0021986 | 0 | 0 |  | 1 | TRUE | wye
17 | LV_3001-49_0_5_load_14 | 20 | 0.0083476 | 0.0020921 | 0 | 0 |  | 1 | TRUE | wye
18 | LV_3001-49_0_5_load_15 | 21 | 0.02197 | 0.0055062 | 0 | 0 |  | 1 | TRUE | wye
19 | LV_3001-49_0_5_load_16 | 22 | 0.017207 | 0.0043124 | 0 | 0 |  | 1 | TRUE | wye
20 | LV_3001-49_0_5_load_25 | 24 | 0.01705 | 0.004273 | 0 | 0 |  | 1 | TRUE | wye
21 | LV_3001-49_0_5_load_27 | 26 | 0.005964 | 0.0014947 | 0 | 0 |  | 1 | TRUE | wye
22 | LV_3001-49_0_5_load_22 | 27 | 0.016215 | 0.0040638 | 0 | 0 |  | 1 | TRUE | wye
23 | LV_3001-49_0_5_load_46 | 28 | 0.015143 | 0.0037952 | 0 | 0 |  | 1 | TRUE | wye
24 | LV_3001-49_0_5_load_19 | 29 | 0.017088 | 0.0042826 | 0 | 0 |  | 1 | TRUE | wye
25 | LV_3001-49_0_5_load_20 | 30 | 0.0052355 | 0.0013121 | 0 | 0 |  | 1 | TRUE | wye
26 | LV_3001-49_0_5_load_21 | 31 | 0.0095483 | 0.002393 | 0 | 0 |  | 1 | TRUE | wye
27 | LV_3001-49_0_5_load_23 | 32 | 0.0052461 | 0.0013148 | 0 | 0 |  | 1 | TRUE | wye
28 | LV_3001-49_0_5_load_45 | 33 | 0.0027529 | 0.00068994 | 0 | 0 |  | 1 | TRUE | wye
29 | LV_3001-49_0_5_load_37 | 35 | 0.0080515 | 0.0020179 | 0 | 0 |  | 1 | TRUE | wye
30 | LV_3001-49_0_5_load_28 | 36 | 0.0047847 | 0.0011992 | 0 | 0 |  | 1 | TRUE | wye
31 | LV_3001-49_0_5_load_29 | 37 | 0.012138 | 0.0030422 | 0 | 0 |  | 1 | TRUE | wye
32 | LV_3001-49_0_5_load_35 | 41 | 0.0032931 | 0.00082533 | 0 | 0 |  | 1 | TRUE | wye
33 | LV_3001-49_0_5_load_38 | 42 | 0.0060082 | 0.0015058 | 0 | 0 |  | 1 | TRUE | wye
34 | LV_3001-49_0_5_load_39 | 43 | 0.0054715 | 0.0013713 | 0 | 0 |  | 1 | TRUE | wye
35 | LV_3001-49_0_5_load_40 | 44 | 0.0051843 | 0.0012993 | 0 | 0 |  | 1 | TRUE | wye
36 | LV_3001-49_0_5_load_44 | 45 | 0.0085433 | 0.0021411 | 0 | 0 |  | 1 | TRUE | wye

## ext_grid
| name | bus | vm_pu | va_degree | slack_weight | in_service
0 |  | 2 | 1 | 0 | 1 | TRUE

## line
| name | std_type | from_bus | to_bus | length_km | r_ohm_per_km | x_ohm_per_km | c_nf_per_km | g_us_per_km | max_i_ka | df | parallel | type | in_service
0 | LV_3001-49_0_5_line_0 |  | 0 | 1 | 0.0045926 | 0.125 | 0.08 | 261 | 0 | 0.364 | 1 | 4 | cs | TRUE
1 | LV_3001-49_0_5_line_1 |  | 0 | 2 | 0.036884 | 0.125 | 0.08 | 261 | 0 | 0.364 | 1 | 4 | cs | TRUE
2 | LV_3001-49_0_5_line_2 |  | 1 | 3 | 0.031472 | 0.125 | 0.08 | 261 | 0 | 0.364 | 1 | 4 | cs | TRUE
3 | LV_3001-49_0_5_line_3 |  | 2 | 4 | 0.012569 | 0.125 | 0.08 | 261 | 0 | 0.364 | 1 | 1 | cs | TRUE
4 | LV_3001-49_0_5_line_4 |  | 3 | 5 | 0.010674 | 0.125 | 0.08 | 261 | 0 | 0.364 | 1 | 4 | cs | TRUE
5 | LV_3001-49_0_5_line_5 |  | 4 | 6 | 0.0051036 | 0.125 | 0.08 | 261 | 0 | 0.364 | 1 | 1 | cs | TRUE
6 | LV_3001-49_0_5_line_6 |  | 5 | 7 | 0.028274 | 0.125 | 0.08 | 261 | 0 | 0.364 | 1 | 4 | cs | TRUE
7 | LV_3001-49_0_5_line_7 |  | 6 | 8 | 0.028156 | 0.125 | 0.08 | 261 | 0 | 0.364 | 1 | 1 | cs | TRUE
8 | LV_3001-49_0_5_line_8 |  | 7 | 10 | 0.017468 | 0.125 | 0.08 | 261 | 0 | 0.364 | 1 | 4 | cs | TRUE
9 | LV_3001-49_0_5_line_9 |  | 8 | 27 | 0.0054426 | 0.125 | 0.08 | 261 | 0 | 0.364 | 1 | 1 | cs | TRUE
10 | LV_3001-49_0_5_line_10 |  | 9 | 10 | 0.025415 | 0.125 | 0.08 | 261 | 0 | 0.364 | 1 | 4 | cs | TRUE
11 | LV_3001-49_0_5_line_11 |  | 9 | 11 | 0.12234 | 0.125 | 0.08 | 261 | 0 | 0.364 | 1 | 4 | cs | TRUE
12 | LV_3001-49_0_5_line_12 |  | 11 | 12 | 0.093338 | 0.125 | 0.08 | 261 | 0 | 0.364 | 1 | 4 | cs | TRUE
13 | LV_3001-49_0_5_line_13 |  | 11 | 13 | 0.006379 | 0.125 | 0.08 | 261 | 0 | 0.364 | 1 | 1 | cs | TRUE
14 | LV_3001-49_0_5_line_14 |  | 12 | 14 | 0.016493 | 0.125 | 0.08 | 261 | 0 | 0.364 | 1 | 4 | cs | TRUE
15 | LV_3001-49_0_5_line_15 |  | 13 | 15 | 0.2099 | 0.125 | 0.08 | 261 | 0 | 0.364 | 1 | 1 | cs | TRUE
16 | LV_3001-49_0_5_line_16 |  | 14 | 16 | 0.015289 | 0.125 | 0.08 | 261 | 0 | 0.364 | 1 | 4 | cs | TRUE
17 | LV_3001-49_0_5_line_17 |  | 15 | 17 | 0.064641 | 0.125 | 0.08 | 261 | 0 | 0.364 | 1 | 1 | cs | TRUE
18 | LV_3001-49_0_5_line_18 |  | 16 | 37 | 0.019446 | 0.125 | 0.08 | 261 | 0 | 0.364 | 1 | 4 | cs | TRUE
19 | LV_3001-49_0_5_line_19 |  | 17 | 45 | 0.16305 | 0.125 | 0.08 | 261 | 0 | 0.364 | 1 | 1 | cs | TRUE
20 | LV_3001-49_0_5_line_20 |  | 18 | 19 | 0.023522 | 0.125 | 0.08 | 261 | 0 | 0.364 | 1 | 4 | cs | TRUE
21 | LV_3001-49_0_5_line_21 |  | 18 | 20 | 0.0054223 | 0.125 | 0.08 | 261 | 0 | 0.364 | 1 | 4 | cs | TRUE
22 | LV_3001-49_0_5_line_22 |  | 19 | 21 | 0.092485 | 0.125 | 0.08 | 261 | 0 | 0.364 | 1 | 4 | cs | TRUE
23 | LV_3001-49_0_5_line_23 |  | 20 | 22 | 0.035048 | 0.125 | 0.08 | 261 | 0 | 0.364 | 1 | 4 | cs | TRUE
24 | LV_3001-49_0_5_line_24 |  | 21 | 23 | 0.010641 | 0.125 | 0.08 | 261 | 0 | 0.364 | 1 | 4 | cs | TRUE
25 | LV_3001-49_0_5_line_25 |  | 22 | 24 | 0.020208 | 0.125 | 0.08 | 261 | 0 | 0.364 | 1 | 4 | cs | TRUE
26 | LV_3001-49_0_5_line_26 |  | 23 | 25 | 0.12367 | 0.125 | 0.08 | 261 | 0 | 0.364 | 1 | 4 | cs | TRUE
27 | LV_3001-49_0_5_line_27 |  | 24 | 26 | 0.031271 | 0.125 | 0.08 | 261 | 0 | 0.364 | 1 | 4 | cs | TRUE
28 | LV_3001-49_0_5_line_28 |  | 25 | 28 | 0.11387 | 0.125 | 0.08 | 261 | 0 | 0.364 | 1 | 1 | cs | TRUE
29 | LV_3001-49_0_5_line_29 |  | 26 | 34 | 0.027784 | 0.125 | 0.08 | 261 | 0 | 0.364 | 1 | 4 | cs | TRUE
30 | LV_3001-49_0_5_line_30 |  | 27 | 30 | 0.0064047 | 0.125 | 0.08 | 261 | 0 | 0.364 | 1 | 1 | cs | TRUE
31 | LV_3001-49_0_5_line_31 |  | 29 | 30 | 0.029118 | 0.125 | 0.08 | 261 | 0 | 0.364 | 1 | 1 | cs | TRUE
32 | LV_3001-49_0_5_line_32 |  | 29 | 31 | 0.0038975 | 0.125 | 0.08 | 261 | 0 | 0.364 | 1 | 1 | cs | TRUE
33 | LV_3001-49_0_5_line_33 |  | 31 | 32 | 0.018648 | 0.125 | 0.08 | 261 | 0 | 0.364 | 1 | 1 | cs | TRUE
34 | LV_3001-49_0_5_line_34 |  | 32 | 33 | 0.079301 | 0.125 | 0.08 | 261 | 0 | 0.364 | 1 | 1 | cs | TRUE
35 | LV_3001-49_0_5_line_35 |  | 34 | 35 | 0.022463 | 0.125 | 0.08 | 261 | 0 | 0.364 | 1 | 4 | cs | TRUE
36 | LV_3001-49_0_5_line_36 |  | 35 | 39 | 0.029372 | 0.125 | 0.08 | 261 | 0 | 0.364 | 1 | 4 | cs | TRUE
37 | LV_3001-49_0_5_line_37 |  | 36 | 37 | 0.019795 | 0.125 | 0.08 | 261 | 0 | 0.364 | 1 | 4 | cs | TRUE
38 | LV_3001-49_0_5_line_38 |  | 36 | 38 | 0.028003 | 0.125 | 0.08 | 261 | 0 | 0.364 | 1 | 4 | cs | TRUE
39 | LV_3001-49_0_5_line_39 |  | 38 | 39 | 0.058238 | 0.125 | 0.08 | 261 | 0 | 0.364 | 1 | 4 | cs | TRUE
40 | LV_3001-49_0_5_line_40 |  | 38 | 40 | 0.038553 | 0.125 | 0.08 | 261 | 0 | 0.364 | 1 | 1 | cs | TRUE
41 | LV_3001-49_0_5_line_41 |  | 40 | 41 | 0.024737 | 0.125 | 0.08 | 261 | 0 | 0.364 | 1 | 1 | cs | TRUE
42 | LV_3001-49_0_5_line_42 |  | 42 | 43 | 0.011175 | 0.125 | 0.08 | 261 | 0 | 0.364 | 1 | 1 | cs | TRUE
43 | LV_3001-49_0_5_line_43 |  | 42 | 44 | 0.0014556 | 0.125 | 0.08 | 261 | 0 | 0.364 | 1 | 1 | cs | TRUE
44 | LV_3001-49_0_5_line_44 |  | 43 | 45 | 0.064122 | 0.125 | 0.08 | 261 | 0 | 0.364 | 1 | 1 | cs | TRUE

## trafo
| name | std_type | hv_bus | lv_bus | sn_mva | vn_hv_kv | vn_lv_kv | vk_percent | vkr_percent | pfe_kw | i0_percent | shift_degree | tap_side | tap_neutral | tap_min | tap_max | tap_step_percent | tap_step_degree | tap_pos | tap_phase_shifter | parallel | df | in_service
0 | LV_3001-49_0_5_trafo_2 | 0.63 MVA 20/0.4 kV | 46 | 2 | 0.63 | 20 | 0.4 | 6 | 1.206 | 1.65 | 0.2619 | 150 | hv | 0 | -2 | 2 | 2.5 | 0 | 0 | FALSE | 1 | 1 | TRUE

## line_geodata
| x0 | y0 | x1 | y1 | x2 | y2 | x3 | y3 | x4 | y4 | x5 | y5 | x6 | y6 | x7 | y7 | x8 | y8 | x9 | y9 | x10 | y10 | x11 | y11 | x12 | y12 | x13 | y13 | x14 | y14 | x15 | y15 | x16 | y16 | x17 | y17
0 | 2740155.4289 | 1250479.5338 | 2740151.075 | 1250478.0722
1 | 2740155.4289 | 1250479.5338 | 2740181.7262 | 1250488.3618 | 2740190.8538 | 1250488.9089
2 | 2740151.075 | 1250478.0722 | 2740121.239 | 1250468.0563
3 | 2740203.4058 | 1250489.5599 | 2740192.7673 | 1250489.0236 | 2740190.8538 | 1250488.9089
4 | 2740111.1197 | 1250464.6592 | 2740121.239 | 1250468.0563
5 | 2740203.4058 | 1250489.5599 | 2740207.741 | 1250489.7785 | 2740208.4666 | 1250490.0144
6 | 2740111.1197 | 1250464.6592 | 2740096.614 | 1250459.7896 | 2740084.6503 | 1250454.7736
7 | 2740234.3836 | 1250500.7234 | 2740223.8247 | 1250495.0083 | 2740208.4666 | 1250490.0144
8 | 2740084.6503 | 1250454.7736 | 2740068.5408 | 1250448.0193
9 | 2740239.17 | 1250503.3141 | 2740234.3836 | 1250500.7234
10 | 2740044.8783 | 1250438.7947 | 2740052.3947 | 1250441.2497 | 2740068.5408 | 1250448.0193
11 | 2739933.5439 | 1250443.3666 | 2739935.5152 | 1250437.9304 | 2739939.1779 | 1250432.1893 | 2739948.2556 | 1250426.4539 | 2739981.6176 | 1250423.4723 | 2740002.4356 | 1250424.9321 | 2740044.8783 | 1250438.7947
12 | 2739933.5439 | 1250443.3666 | 2739945.3986 | 1250448.5958 | 2739954.7176 | 1250454.6992 | 2739966.3105 | 1250464.293 | 2739983.0387 | 1250481.8821 | 2740001.9589 | 1250505.0597
13 | 2739927.5711 | 1250441.079 | 2739933.5439 | 1250443.3666
14 | 2740011.9886 | 1250518.1289 | 2740009.4401 | 1250514.2244 | 2740001.9589 | 1250505.0597
15 | 2739927.5711 | 1250441.079 | 2739936.4627 | 1250401.3523 | 2739942.7337 | 1250386.2308 | 2739952.2541 | 1250379.9832 | 2739979.7656 | 1250372.1034 | 2740011.5856 | 1250359.9215 | 2740044.869 | 1250349.7429 | 2740066.02 | 1250346.0726 | 2740076.2313 | 1250340.3198 | 2740083.3254 | 1250332.2369
16 | 2740011.9886 | 1250518.1289 | 2740020.3452 | 1250530.9317
17 | 2740122.5469 | 1250286.8985 | 2740114.6662 | 1250287.0346 | 2740107.7227 | 1250289.6951 | 2740105.1677 | 1250294.8951 | 2740101.7215 | 1250303.288 | 2740089.6283 | 1250325.0556 | 2740083.3254 | 1250332.2369
18 | 2740030.9742 | 1250547.2161 | 2740020.3452 | 1250530.9317
19 | 2740285.4697 | 1250300.7764 | 2740265.3158 | 1250298.6864 | 2740164.3491 | 1250291.4467 | 2740153.2486 | 1250290.4055 | 2740122.5469 | 1250286.8985
20 | 2740222.9301 | 1250581.7629 | 2740234.7772 | 1250580.0905 | 2740244.5061 | 1250579.7093 | 2740246.3178 | 1250579.8894
21 | 2740217.5508 | 1250582.439 | 2740220.1372 | 1250582.1572 | 2740222.9301 | 1250581.7629
22 | 2740336.2412 | 1250600.32 | 2740314.4597 | 1250593.8892 | 2740285.8935 | 1250585.7388 | 2740270.3708 | 1250582.346 | 2740255.2203 | 1250580.7749 | 2740246.3178 | 1250579.8894
23 | 2740217.5508 | 1250582.439 | 2740210.998 | 1250583.153 | 2740203.3207 | 1250582.3706 | 2740194.253 | 1250580.3432 | 2740184.1884 | 1250577.6804 | 2740183.1777 | 1250577.4485
24 | 2740346.4465 | 1250603.3331 | 2740336.2412 | 1250600.32
25 | 2740183.1777 | 1250577.4485 | 2740175.3248 | 1250575.6467 | 2740169.2485 | 1250575.5028 | 2740164.1816 | 1250575.7944 | 2740163.2306 | 1250576.0964
26 | 2740346.4465 | 1250603.3331 | 2740362.9683 | 1250606.9499 | 2740385.5161 | 1250613.1452 | 2740394.5691 | 1250615.7843 | 2740402.8072 | 1250618.393 | 2740409.6478 | 1250620.3791 | 2740415.2877 | 1250621.7251 | 2740422.162 | 1250622.2885 | 2740429.2638 | 1250621.8564 | 2740433.9595 | 1250620.344 | 2740437.2501 | 1250618.2089 | 2740440.9532 | 1250615.8723 | 2740444.0643 | 1250612.7097 | 2740446.3819 | 1250608.9278 | 2740448.333 | 1250603.7248 | 2740449.2363 | 1250599.7091 | 2740450.3435 | 1250595.6983 | 2740450.0456 | 1250593.289
27 | 2740163.2306 | 1250576.0964 | 2740158.8701 | 1250577.4814 | 2740154.9421 | 1250581.0251 | 2740151.1769 | 1250585.9851 | 2740147.9421 | 1250594.3831 | 2740145.3513 | 1250599.9925
28 | 2740450.0456 | 1250593.289 | 2740449.665 | 1250590.2327 | 2740447.5918 | 1250583.7109 | 2740444.6693 | 1250578.6036 | 2740440.729 | 1250574.0616 | 2740434.5207 | 1250570.8893 | 2740426.2638 | 1250569.0698 | 2740415.7484 | 1250568.2198 | 2740408.9027 | 1250566.4449 | 2740398.2315 | 1250563.5672 | 2740390.0175 | 1250559.936 | 2740384.991 | 1250558.2042 | 2740376.7789 | 1250554.1726 | 2740370.4033 | 1250549.7731 | 2740363.234 | 1250544.7653 | 2740356.6612 | 1250539.7606
29 | 2740133.9404 | 1250625.325 | 2740143.8824 | 1250603.173 | 2740145.3513 | 1250599.9925
30 | 2740239.17 | 1250503.3141 | 2740239.4244 | 1250503.4518 | 2740245.2312 | 1250505.3701
31 | 2740272.8942 | 1250514.459 | 2740263.1423 | 1250511.287 | 2740245.2312 | 1250505.3701
32 | 2740272.8942 | 1250514.459 | 2740275.2012 | 1250515.2094 | 2740276.6467 | 1250515.4853
33 | 2740295.0414 | 1250516.5498 | 2740287.3058 | 1250517.5202 | 2740276.6467 | 1250515.4853
34 | 2740311.3054 | 1250462.1482 | 2740319.4364 | 1250469.6032 | 2740321.9724 | 1250473.5002 | 2740323.8852 | 1250478.1942 | 2740324.7559 | 1250484.4762 | 2740324.7944 | 1250491.1388 | 2740325.0537 | 1250497.4063 | 2740323.0623 | 1250504.6325 | 2740320.1191 | 1250509.0002 | 2740315.1814 | 1250512.1195 | 2740306.62 | 1250514.5413 | 2740300.3017 | 1250516.0042 | 2740295.4337 | 1250516.5006 | 2740295.0414 | 1250516.5498
35 | 2740133.9404 | 1250625.325 | 2740111.95 | 1250620.7432
36 | 2740086.3371 | 1250627.3015 | 2740089.2687 | 1250623.7342 | 2740094.1128 | 1250619.1333 | 2740098.855 | 1250618.5226 | 2740105.097 | 1250619.3154 | 2740111.95 | 1250620.7432
37 | 2740041.7938 | 1250563.7925 | 2740030.9742 | 1250547.2161
38 | 2740056.8452 | 1250587.401 | 2740053.2865 | 1250581.4002 | 2740041.7938 | 1250563.7925
39 | 2740056.8452 | 1250587.401 | 2740061.1988 | 1250595.5558 | 2740062.0939 | 1250600.1813 | 2740060.7273 | 1250605.9098 | 2740058.3004 | 1250611.769 | 2740086.3371 | 1250627.3015
40 | 2740056.8452 | 1250587.401 | 2740050.6778 | 1250587.9224 | 2740047.882 | 1250589.2575 | 2740029.6675 | 1250598.7693 | 2740021.6525 | 1250595.3434
41 | 2740021.6525 | 1250595.3434 | 2740014.7258 | 1250592.5216 | 2739998.8592 | 1250585.7327
42 | 2740358.036 | 1250292.1009 | 2740348.165 | 1250289.9284 | 2740348.4835 | 1250288.9088
43 | 2740358.036 | 1250292.1009 | 2740359.4576 | 1250292.4138
44 | 2740285.4697 | 1250300.7764 | 2740348.4835 | 1250288.9088

## bus_geodata
| x | y | coords
0 | 2740155.4289 | 1250479.5338
1 | 2740151.075 | 1250478.0722
2 | 2740190.8538 | 1250488.9089
3 | 2740121.239 | 1250468.0563
4 | 2740203.4058 | 1250489.5599
5 | 2740111.1197 | 1250464.6592
6 | 2740208.4666 | 1250490.0144
7 | 2740084.6503 | 1250454.7736
8 | 2740234.3836 | 1250500.7234
9 | 2740044.8783 | 1250438.7947
10 | 2740068.5408 | 1250448.0193
11 | 2739933.5439 | 1250443.3666
12 | 2740001.9589 | 1250505.0597
13 | 2739927.5711 | 1250441.079
14 | 2740011.9886 | 1250518.1289
15 | 2740083.3254 | 1250332.2369
16 | 2740020.3452 | 1250530.9317
17 | 2740122.5469 | 1250286.8985
18 | 2740222.9301 | 1250581.7629
19 | 2740246.3178 | 1250579.8894
20 | 2740217.5508 | 1250582.439
21 | 2740336.2412 | 1250600.3201
22 | 2740183.1777 | 1250577.4485
23 | 2740346.4465 | 1250603.3331
24 | 2740163.2306 | 1250576.0964
25 | 2740450.0456 | 1250593.289
26 | 2740145.3513 | 1250599.9925
27 | 2740239.17 | 1250503.3141
28 | 2740356.6612 | 1250539.7606
29 | 2740272.8942 | 1250514.459
30 | 2740245.2312 | 1250505.3701
31 | 2740276.6467 | 1250515.4853
32 | 2740295.0414 | 1250516.5498
33 | 2740311.3054 | 1250462.1482
34 | 2740133.9404 | 1250625.325
35 | 2740111.95 | 1250620.7432
36 | 2740041.7938 | 1250563.7925
37 | 2740030.9742 | 1250547.2161
38 | 2740056.8452 | 1250587.401
39 | 2740086.3371 | 1250627.3015
40 | 2740021.6525 | 1250595.3434
41 | 2739998.8592 | 1250585.7327
42 | 2740358.036 | 1250292.1009
43 | 2740348.4835 | 1250288.9088
44 | 2740359.4576 | 1250292.4138
45 | 2740285.4697 | 1250300.7764
46 | 2740311.3054 | 1250462.1482

## line_std_types
| c_nf_per_km | r_ohm_per_km | x_ohm_per_km | max_i_ka | type | q_mm2 | alpha | voltage_rating
NAYY 4x50 SE | 210 | 0.642 | 0.083 | 0.142 | cs | 50 | 0.00403 | LV
NAYY 4x120 SE | 264 | 0.225 | 0.08 | 0.242 | cs | 120 | 0.00403 | LV
NAYY 4x150 SE | 261 | 0.208 | 0.08 | 0.27 | cs | 150 | 0.00403 | LV
NA2XS2Y 1x95 RM/25 12/20 kV | 216 | 0.313 | 0.132 | 0.252 | cs | 95 | 0.00403 | MV
NA2XS2Y 1x185 RM/25 12/20 kV | 273 | 0.161 | 0.117 | 0.362 | cs | 185 | 0.00403 | MV
NA2XS2Y 1x240 RM/25 12/20 kV | 304 | 0.122 | 0.112 | 0.421 | cs | 240 | 0.00403 | MV
NA2XS2Y 1x95 RM/25 6/10 kV | 315 | 0.313 | 0.123 | 0.249 | cs | 95 | 0.00403 | MV
NA2XS2Y 1x185 RM/25 6/10 kV | 406 | 0.161 | 0.11 | 0.358 | cs | 185 | 0.00403 | MV
NA2XS2Y 1x240 RM/25 6/10 kV | 456 | 0.122 | 0.105 | 0.416 | cs | 240 | 0.00403 | MV
NA2XS2Y 1x150 RM/25 12/20 kV | 250 | 0.206 | 0.116 | 0.319 | cs | 150 | 0.00403 | MV
NA2XS2Y 1x120 RM/25 12/20 kV | 230 | 0.253 | 0.119 | 0.283 | cs | 120 | 0.00403 | MV
NA2XS2Y 1x70 RM/25 12/20 kV | 190 | 0.443 | 0.132 | 0.22 | cs | 70 | 0.00403 | MV
NA2XS2Y 1x150 RM/25 6/10 kV | 360 | 0.206 | 0.11 | 0.315 | cs | 150 | 0.00403 | MV
NA2XS2Y 1x120 RM/25 6/10 kV | 340 | 0.253 | 0.113 | 0.28 | cs | 120 | 0.00403 | MV
NA2XS2Y 1x70 RM/25 6/10 kV | 280 | 0.443 | 0.123 | 0.217 | cs | 70 | 0.00403 | MV
N2XS(FL)2Y 1x120 RM/35 64/110 kV | 112 | 0.153 | 0.166 | 0.366 | cs | 120 | 0.00393 | HV
N2XS(FL)2Y 1x185 RM/35 64/110 kV | 125 | 0.099 | 0.156 | 0.457 | cs | 185 | 0.00393 | HV
N2XS(FL)2Y 1x240 RM/35 64/110 kV | 135 | 0.075 | 0.149 | 0.526 | cs | 240 | 0.00393 | HV
N2XS(FL)2Y 1x300 RM/35 64/110 kV | 144 | 0.06 | 0.144 | 0.588 | cs | 300 | 0.00393 | HV
15-AL1/3-ST1A 0.4 | 11 | 1.8769 | 0.35 | 0.105 | ol | 16 | 0.00403 | LV
24-AL1/4-ST1A 0.4 | 11.25 | 1.2012 | 0.335 | 0.14 | ol | 24 | 0.00403 | LV
48-AL1/8-ST1A 0.4 | 12.2 | 0.5939 | 0.3 | 0.21 | ol | 48 | 0.00403 | LV
94-AL1/15-ST1A 0.4 | 13.2 | 0.306 | 0.29 | 0.35 | ol | 94 | 0.00403 | LV
34-AL1/6-ST1A 10.0 | 9.7 | 0.8342 | 0.36 | 0.17 | ol | 34 | 0.00403 | MV
48-AL1/8-ST1A 10.0 | 10.1 | 0.5939 | 0.35 | 0.21 | ol | 48 | 0.00403 | MV
70-AL1/11-ST1A 10.0 | 10.4 | 0.4132 | 0.339 | 0.29 | ol | 70 | 0.00403 | MV
94-AL1/15-ST1A 10.0 | 10.75 | 0.306 | 0.33 | 0.35 | ol | 94 | 0.00403 | MV
122-AL1/20-ST1A 10.0 | 11.1 | 0.2376 | 0.323 | 0.41 | ol | 122 | 0.00403 | MV
149-AL1/24-ST1A 10.0 | 11.25 | 0.194 | 0.315 | 0.47 | ol | 149 | 0.00403 | MV
34-AL1/6-ST1A 20.0 | 9.15 | 0.8342 | 0.382 | 0.17 | ol | 34 | 0.00403 | MV
48-AL1/8-ST1A 20.0 | 9.5 | 0.5939 | 0.372 | 0.21 | ol | 48 | 0.00403 | MV
70-AL1/11-ST1A 20.0 | 9.7 | 0.4132 | 0.36 | 0.29 | ol | 70 | 0.00403 | MV
94-AL1/15-ST1A 20.0 | 10 | 0.306 | 0.35 | 0.35 | ol | 94 | 0.00403 | MV
122-AL1/20-ST1A 20.0 | 10.3 | 0.2376 | 0.344 | 0.41 | ol | 122 | 0.00403 | MV
149-AL1/24-ST1A 20.0 | 10.5 | 0.194 | 0.337 | 0.47 | ol | 149 | 0.00403 | MV
184-AL1/30-ST1A 20.0 | 10.75 | 0.1571 | 0.33 | 0.535 | ol | 184 | 0.00403 | MV
243-AL1/39-ST1A 20.0 | 11 | 0.1188 | 0.32 | 0.645 | ol | 243 | 0.00403 | MV
48-AL1/8-ST1A 110.0 | 8 | 0.5939 | 0.46 | 0.21 | ol | 48 | 0.00403 | HV
70-AL1/11-ST1A 110.0 | 8.4 | 0.4132 | 0.45 | 0.29 | ol | 70 | 0.00403 | HV
94-AL1/15-ST1A 110.0 | 8.65 | 0.306 | 0.44 | 0.35 | ol | 94 | 0.00403 | HV
122-AL1/20-ST1A 110.0 | 8.5 | 0.2376 | 0.43 | 0.41 | ol | 122 | 0.00403 | HV
149-AL1/24-ST1A 110.0 | 8.75 | 0.194 | 0.41 | 0.47 | ol | 149 | 0.00403 | HV
184-AL1/30-ST1A 110.0 | 8.8 | 0.1571 | 0.4 | 0.535 | ol | 184 | 0.00403 | HV
243-AL1/39-ST1A 110.0 | 9 | 0.1188 | 0.39 | 0.645 | ol | 243 | 0.00403 | HV
305-AL1/39-ST1A 110.0 | 9.2 | 0.0949 | 0.38 | 0.74 | ol | 305 | 0.00403 | HV
490-AL1/64-ST1A 110.0 | 9.75 | 0.059 | 0.37 | 0.96 | ol | 490 | 0.00403 | HV
679-AL1/86-ST1A 110.0 | 9.95 | 0.042 | 0.36 | 1.15 | ol | 679 | 0.00403 | HV
490-AL1/64-ST1A 220.0 | 10 | 0.059 | 0.285 | 0.96 | ol | 490 | 0.00403 | HV
679-AL1/86-ST1A 220.0 | 11.7 | 0.042 | 0.275 | 1.15 | ol | 679 | 0.00403 | HV
490-AL1/64-ST1A 380.0 | 11 | 0.059 | 0.253 | 0.96 | ol | 490 | 0.00403 | HV
679-AL1/86-ST1A 380.0 | 14.6 | 0.042 | 0.25 | 1.15 | ol | 679 | 0.00403 | HV

## trafo_std_types
| i0_percent | pfe_kw | vkr_percent | sn_mva | vn_lv_kv | vn_hv_kv | vk_percent | shift_degree | vector_group | tap_side | tap_neutral | tap_min | tap_max | tap_step_degree | tap_step_percent | tap_phase_shifter
160 MVA 380/110 kV | 0.06 | 60 | 0.25 | 160 | 110 | 380 | 12.2 | 0 | Yy0 | hv | 0 | -9 | 9 | 0 | 1.5 | FALSE
100 MVA 220/110 kV | 0.06 | 55 | 0.26 | 100 | 110 | 220 | 12 | 0 | Yy0 | hv | 0 | -9 | 9 | 0 | 1.5 | FALSE
63 MVA 110/20 kV | 0.04 | 22 | 0.32 | 63 | 20 | 110 | 18 | 150 | YNd5 | hv | 0 | -9 | 9 | 0 | 1.5 | FALSE
40 MVA 110/20 kV | 0.05 | 18 | 0.34 | 40 | 20 | 110 | 16.2 | 150 | YNd5 | hv | 0 | -9 | 9 | 0 | 1.5 | FALSE
25 MVA 110/20 kV | 0.07 | 14 | 0.41 | 25 | 20 | 110 | 12 | 150 | YNd5 | hv | 0 | -9 | 9 | 0 | 1.5 | FALSE
63 MVA 110/10 kV | 0.04 | 22 | 0.32 | 63 | 10 | 110 | 18 | 150 | YNd5 | hv | 0 | -9 | 9 | 0 | 1.5 | FALSE
40 MVA 110/10 kV | 0.05 | 18 | 0.34 | 40 | 10 | 110 | 16.2 | 150 | YNd5 | hv | 0 | -9 | 9 | 0 | 1.5 | FALSE
25 MVA 110/10 kV | 0.07 | 14 | 0.41 | 25 | 10 | 110 | 12 | 150 | YNd5 | hv | 0 | -9 | 9 | 0 | 1.5 | FALSE
0.25 MVA 20/0.4 kV | 0.32 | 0.8 | 1.44 | 0.25 | 0.4 | 20 | 6 | 150 | Yzn5 | hv | 0 | -2 | 2 | 0 | 2.5 | FALSE
0.4 MVA 20/0.4 kV | 0.3375 | 1.35 | 1.425 | 0.4 | 0.4 | 20 | 6 | 150 | Dyn5 | hv | 0 | -2 | 2 | 0 | 2.5 | FALSE
0.63 MVA 20/0.4 kV | 0.2619 | 1.65 | 1.206 | 0.63 | 0.4 | 20 | 6 | 150 | Dyn5 | hv | 0 | -2 | 2 | 0 | 2.5 | FALSE
0.25 MVA 10/0.4 kV | 0.24 | 0.6 | 1.2 | 0.25 | 0.4 | 10 | 4 | 150 | Dyn5 | hv | 0 | -2 | 2 | 0 | 2.5 | FALSE
0.4 MVA 10/0.4 kV | 0.2375 | 0.95 | 1.325 | 0.4 | 0.4 | 10 | 4 | 150 | Dyn5 | hv | 0 | -2 | 2 | 0 | 2.5 | FALSE
0.63 MVA 10/0.4 kV | 0.1873 | 1.18 | 1.0794 | 0.63 | 0.4 | 10 | 4 | 150 | Dyn5 | hv | 0 | -2 | 2 | 0 | 2.5 | FALSE

## trafo3w_std_types
| sn_hv_mva | sn_mv_mva | sn_lv_mva | vn_hv_kv | vn_mv_kv | vn_lv_kv | vk_hv_percent | vk_mv_percent | vk_lv_percent | vkr_hv_percent | vkr_mv_percent | vkr_lv_percent | pfe_kw | i0_percent | shift_mv_degree | shift_lv_degree | vector_group | tap_side | tap_neutral | tap_min | tap_max | tap_step_percent
63/25/38 MVA 110/20/10 kV | 63 | 25 | 38 | 110 | 20 | 10 | 10.4 | 10.4 | 10.4 | 0.28 | 0.32 | 0.35 | 35 | 0.89 | 0 | 0 | YN0yn0yn0 | hv | 0 | -10 | 10 | 1.2
63/25/38 MVA 110/10/10 kV | 63 | 25 | 38 | 110 | 10 | 10 | 10.4 | 10.4 | 10.4 | 0.28 | 0.32 | 0.35 | 35 | 0.89 | 0 | 0 | YN0yn0yn0 | hv | 0 | -10 | 10 | 1.2

## fuse_std_types
| fuse_type | i_rated_a | t_avg | t_min | t_total | x_avg | x_min | x_total
HV 100A | HV 100A | 100 | 0 | [10.0, 3.64, 0.854, 0.281, 0.1, 0.0531, 0.022, 0.01] | [10.0, 4.267, 1.21, 0.403, 0.1, 0.058, 0.022, 0.01] | 0 | [300.0, 350.0, 450.0, 550.0, 700.0, 850.0, 1200.0, 1752.0] | [600.0, 700.0, 900.0, 1150.0, 1665.0, 2000.0, 3000.0, 4313.0]
HV 10A | HV 10A | 10 | 0 | [10.0, 1675.0, 0.344, 0.156, 0.1, 0.0417, 0.0171, 0.01] | [10.0, 1.3, 0.3, 0.155, 0.1, 0.0555, 0.023, 0.01] | 0 | [30.0, 32.0, 35.0, 37.0, 39.0, 50.0, 70.0, 88.0] | [60.0, 70.0, 80.0, 87.0, 94.0, 110.0, 150.0, 216.0]
HV 125A | HV 125A | 125 | 0 | [10.0, 1.82, 0.344, 0.1, 0.0467, 0.0269, 0.01] | [10.0, 2.478, 0.426, 0.1, 0.0427, 0.0211, 0.01] | 0 | [375.0, 500.0, 700.0, 925.0, 1200.0, 1500.0, 2341.0] | [750.0, 1000.0, 1500.0, 2200.0, 3000.0, 4000.0, 5765.0]
HV 160A | HV 160A | 160 | 0 | [10.0, 4.15, 1.03, 0.198, 0.1, 0.051, 0.0172, 0.01] | [10.0, 2.3, 0.734, 0.274, 0.1, 0.046, 0.0177, 0.01] | 0 | [480.0, 550.0, 700.0, 1000.0, 1260.0, 1600.0, 2500.0, 3227.0] | [960.0, 1300.0, 1700.0, 2200.0, 2996.0, 4000.0, 6000.0, 7946.0]
HV 16A | HV 16A | 16 | 0 | [10.0, 0.352, 0.164, 0.1, 0.0649, 0.0342, 0.01] | [10.0, 2.34, 0.722, 0.181, 0.1, 0.055, 0.0296, 0.01] | 0 | [48.0, 60.0, 65.0, 71.0, 80.0, 100.0, 162.0] | [96.0, 110.0, 125.0, 150.0, 168.0, 200.0, 250.0, 398.0]
HV 200A | HV 200A | 200 | 0 | [10.0, 4.267, 1.21, 0.403, 0.1, 0.058, 0.022, 0.01] | [10.0, 3.73, 1.654, 0.328, 0.1, 0.0531, 0.019, 0.01] | 0 | [600.0, 700.0, 900.0, 1150.0, 1665.0, 2000.0, 3000.0, 4313.0] | [1200.0, 1500.0, 1800.0, 2700.0, 3960.0, 5000.0, 7500.0, 10620.0]
HV 20A | HV 20A | 20 | 0 | [10.0, 1.3, 0.3, 0.155, 0.1, 0.0555, 0.023, 0.01] | [10.0, 1.3, 0.161, 0.1, 0.0611, 0.0399, 0.0141, 0.01] | 0 | [60.0, 70.0, 80.0, 87.0, 94.0, 110.0, 150.0, 216.0] | [120.0, 150.0, 200.0, 223.0, 260.0, 300.0, 450.0, 532.0]
HV 25A | HV 25A | 25 | 0 | [10.0, 2.512, 0.833, 0.299, 0.1, 0.0372, 0.0223, 0.01] | [10.0, 3.125, 0.597, 0.198, 0.1, 0.0378, 0.022, 0.01] | 0 | [75.0, 82.0, 90.0, 100.0, 124.0, 170.0, 200.0, 289.0] | [150.0, 170.0, 210.0, 250.0, 294.0, 400.0, 500.0, 711.0]
HV 31.5A | HV 31.5A | 31.5 | 0 | [10.0, 2.34, 0.722, 0.181, 0.1, 0.055, 0.0296, 0.01] | [10.0, 2.84, 0.368, 0.164, 0.1, 0.0621, 0.0378, 0.0195, 0.01] | 0 | [95.0, 110.0, 125.0, 150.0, 165.0, 200.0, 250.0, 390.0] | [189.0, 220.0, 300.0, 350.0, 393.0, 450.0, 530.0, 700.0, 960.0]
HV 40A | HV 40A | 40 | 0 | [10.0, 1.3, 0.161, 0.1, 0.0611, 0.0399, 0.0141, 0.01] | [10.0, 2.05, 0.369, 0.198, 0.1, 0.051, 0.0298, 0.01] | 0 | [120.0, 150.0, 200.0, 223.0, 260.0, 300.0, 450.0, 532.0] | [240.0, 300.0, 400.0, 450.0, 530.0, 650.0, 800.0, 1311.0]
HV 50A | HV 50A | 50 | 0 | [10.0, 3.215, 0.597, 0.198, 0.1, 0.0378, 0.022, 0.01] | [10.0, 3.64, 0.854, 0.281, 0.1, 0.0531, 0.022, 0.01] | 0 | [150.0, 170.0, 210.0, 250.0, 294.0, 400.0, 500.0, 711.0] | [300.0, 350.0, 450.0, 550.0, 700.0, 850.0, 1200.0, 1752.0]
HV 6.3A | HV 6.3A | 6.3 | 0 | [10.0, 1.39, 0.344, 0.168, 0.1, 0.056, 0.0263, 0.01] | [10.0, 1.711, 0.516, 0.198, 0.1, 0.0634, 0.0303, 0.01] | 0 | [19.0, 19.5, 20.4, 20.8, 22.0, 25.0, 32.0, 48.0] | [38.0, 40.0, 43.0, 48.0, 53.0, 60.0, 75.0, 118.0]
HV 63A | HV 63A | 63 | 0 | [10.0, 2.84, 0.368, 0.164, 0.1, 0.0621, 0.0378, 0.0195, 0.01] | [10.0, 1.82, 0.344, 0.1, 0.0467, 0.0269, 0.01] | 0 | [189.0, 220.0, 300.0, 350.0, 393.0, 450.0, 530.0, 700.0, 961.0] | [378.0, 500.0, 700.0, 934.0, 1200.0, 1500.0, 2366.0]
HV 80A | HV 80A | 80 | 0 | [10.0, 2.05, 0.369, 0.198, 0.1, 0.051, 0.0298, 0.01] | [10.0, 4.15, 1.03, 0.198, 0.1, 0.051, 0.0172, 0.01] | 0 | [240.0, 300.0, 400.0, 450.0, 530.0, 650.0, 800.0, 1311.0] | [480.0, 550.0, 700.0, 1000.0, 1260.0, 1600.0, 2500.0, 3227.0]
Siemens NH-1-100 | Siemens NH-1-100 | 100 | [5400.0, 2000.0, 400.0, 20.0, 1.0, 0.2, 0.012, 0.004] | 0 | 0 | [150.0, 190.0, 250.0, 430.0, 900.0, 1250.0, 2700.0, 3600.0] | 0 | 0
Siemens NH-1-125 | Siemens NH-1-125 | 125 | [4800.0, 120.0, 7.0, 0.1, 0.004] | 0 | 0 | [180.0, 400.0, 740.0, 2000.0, 4250.0] | 0 | 0
Siemens NH-1-16 | Siemens NH-1-16 | 16 | [4000.0, 400.0, 2.0, 0.1, 0.04, 0.01] | 0 | 0 | [26.0, 35.0, 75.0, 150.0, 200.0, 300.0] | 0 | 0
Siemens NH-1-160 | Siemens NH-1-160 | 160 | [4800.0, 120.0, 7.0, 0.1, 0.004] | 0 | 0 | [210.0, 500.0, 900.0, 2300.0, 5000.0] | 0 | 0
Siemens NH-1-25 | Siemens NH-1-25 | 25 | [4000.0, 1000.0, 10.0, 0.2, 0.02, 0.01] | 0 | 0 | [40.0, 50.0, 100.0, 210.0, 400.0, 500.0] | 0 | 0
Siemens NH-1-50 | Siemens NH-1-50 | 50 | [4000.0, 40.0, 4.0, 1.0, 0.02, 0.01] | 0 | 0 | [86.0, 200.0, 300.0, 400.0, 1000.0, 1280.0] | 0 | 0
Siemens NH-1-63 | Siemens NH-1-63 | 63 | [4000.0, 100.0, 10.0, 2.0, 0.04, 0.01] | 0 | 0 | [100.0, 200.0, 300.0, 400.0, 1000.0, 1500.0] | 0 | 0
Siemens NH-1-80 | Siemens NH-1-80 | 80 | [4800.0, 120.0, 7.0, 0.1, 0.01] | 0 | 0 | [150.58, 250.0, 450.0, 1150.0, 2470.0] | 0 | 0
Siemens NH-2-1000 | Siemens NH-2-1000 | 1000 | [4800.0, 120.0, 7.0, 0.1, 0.004] | 0 | 0 | [1900.0, 3500.0, 8400.0, 24000.0, 52000.0] | 0 | 0
Siemens NH-2-200 | Siemens NH-2-200 | 200 | [4800.0, 120.0, 7.0, 0.1, 0.004] | 0 | 0 | [280.0, 650.0, 1200.0, 3000.0, 7000.0] | 0 | 0
Siemens NH-2-224 | Siemens NH-2-224 | 224 | [4800.0, 120.0, 7.0, 0.2, 0.04, 0.004] | 0 | 0 | [400.0, 750.0, 1453.0, 3025.0, 4315.0, 7600.0] | 0 | 0
Siemens NH-2-250 | Siemens NH-2-250 | 250 | [4800.0, 120.0, 7.0, 0.1, 0.004] | 0 | 0 | [450.0, 800.0, 1650.0, 4000.0, 8500.0] | 0 | 0
Siemens NH-2-315 | Siemens NH-2-315 | 315 | [4800.0, 120.0, 7.0, 0.1, 0.004] | 0 | 0 | [550.0, 920.0, 1900.0, 5000.0, 11000.0] | 0 | 0
Siemens NH-2-355 | Siemens NH-2-355 | 355 | [4800.0, 120.0, 6.0, 0.1, 0.004] | 0 | 0 | [650.0, 1116.27, 2350.0, 5840.0, 12790.0] | 0 | 0
Siemens NH-2-400 | Siemens NH-2-400 | 400 | [4800.0, 120.0, 7.0, 0.1, 0.004] | 0 | 0 | [720.0, 1350.0, 2800.0, 6500.0, 15000.0] | 0 | 0
Siemens NH-2-425 | Siemens NH-2-425 | 425 | [4800.0, 120.0, 7.0, 0.1, 0.004] | 0 | 0 | [850.0, 1500.0, 3050.0, 7500.0, 16500.0] | 0 | 0
Siemens NH-2-630 | Siemens NH-2-630 | 630 | [4800.0, 120.0, 7.0, 0.1, 0.004] | 0 | 0 | [1200.0, 2000.0, 4800.0, 12000.0, 26000.0] | 0 | 0

## dtypes
| element | column | dtype
0 | bus | name | object
1 | bus | vn_kv | float64
2 | bus | type | object
3 | bus | zone | object
4 | bus | in_service | bool
5 | load | name | object
6 | load | bus | uint32
7 | load | p_mw | float64
8 | load | q_mvar | float64
9 | load | const_z_percent | float64
10 | load | const_i_percent | float64
11 | load | sn_mva | float64
12 | load | scaling | float64
13 | load | in_service | bool
14 | load | type | object
15 | ext_grid | name | object
16 | ext_grid | bus | uint32
17 | ext_grid | vm_pu | float64
18 | ext_grid | va_degree | float64
19 | ext_grid | slack_weight | float64
20 | ext_grid | in_service | bool
21 | line | name | object
22 | line | std_type | object
23 | line | from_bus | uint32
24 | line | to_bus | uint32
25 | line | length_km | float64
26 | line | r_ohm_per_km | float64
27 | line | x_ohm_per_km | float64
28 | line | c_nf_per_km | float64
29 | line | g_us_per_km | float64
30 | line | max_i_ka | float64
31 | line | df | float64
32 | line | parallel | uint32
33 | line | type | object
34 | line | in_service | bool
35 | trafo | name | object
36 | trafo | std_type | object
37 | trafo | hv_bus | uint32
38 | trafo | lv_bus | uint32
39 | trafo | sn_mva | float64
40 | trafo | vn_hv_kv | float64
41 | trafo | vn_lv_kv | float64
42 | trafo | vk_percent | float64
43 | trafo | vkr_percent | float64
44 | trafo | pfe_kw | float64
45 | trafo | i0_percent | float64
46 | trafo | shift_degree | float64
47 | trafo | tap_side | object
48 | trafo | tap_neutral | int32
49 | trafo | tap_min | int32
50 | trafo | tap_max | int32
51 | trafo | tap_step_percent | float64
52 | trafo | tap_step_degree | float64
53 | trafo | tap_pos | int32
54 | trafo | tap_phase_shifter | bool
55 | trafo | parallel | uint32
56 | trafo | df | float64
57 | trafo | in_service | bool
58 | line_geodata | coords | object
59 | bus_geodata | x | float64
60 | bus_geodata | y | float64
61 | bus_geodata | coords | object

## parameters
| version | format_version | converged | OPF_converged | name | f_hz | sn_mva
0 | 2.14.6 | 2.14.0 | FALSE | FALSE |  | 50 | 1