## bus
| name | vn_kv | type | zone | in_service
0 | bus_LV_3001-50_0_4_node_0 | 0.4 | n |  | TRUE
1 | bus_LV_3001-50_0_4_node_1 | 0.4 | n |  | TRUE
2 | bus_LV_3001-50_0_4_node_2 | 0.4 | n |  | TRUE
3 | bus_LV_3001-50_0_4_node_3 | 0.4 | n |  | TRUE
4 | bus_LV_3001-50_0_4_node_4 | 0.4 | n |  | TRUE
5 | bus_LV_3001-50_0_4_node_31 | 0.4 | n |  | TRUE
6 | bus_LV_3001-50_0_4_node_75 | 0.4 | n |  | TRUE
7 | bus_LV_3001-50_0_4_node_60 | 0.4 | n |  | TRUE
8 | bus_LV_3001-50_0_4_node_28 | 0.4 | n |  | TRUE
9 | bus_LV_3001-50_0_4_node_13 | 0.4 | n |  | TRUE
10 | bus_LV_3001-50_0_4_node_36 | 0.4 | n |  | TRUE
11 | bus_LV_3001-50_0_4_node_11 | 0.4 | n |  | TRUE
12 | bus_LV_3001-50_0_4_node_37 | 0.4 | n |  | TRUE
13 | bus_LV_3001-50_0_4_node_41 | 0.4 | n |  | TRUE
14 | bus_LV_3001-50_0_4_node_68 | 0.4 | n |  | TRUE
15 | bus_LV_3001-50_0_4_node_39 | 0.4 | n |  | TRUE
16 | bus_LV_3001-50_0_4_node_56 | 0.4 | n |  | TRUE
17 | bus_LV_3001-50_0_4_node_55 | 0.4 | n |  | TRUE
18 | bus_LV_3001-50_0_4_node_71 | 0.4 | n |  | TRUE
19 | bus_LV_3001-50_0_4_node_42 | 0.4 | n |  | TRUE
20 | bus_LV_3001-50_0_4_node_57 | 0.4 | n |  | TRUE
21 | bus_LV_3001-50_0_4_node_6 | 0.4 | n |  | TRUE
22 | bus_LV_3001-50_0_4_node_7 | 0.4 | n |  | TRUE
23 | bus_LV_3001-50_0_4_node_8 | 0.4 | n |  | TRUE
24 | bus_LV_3001-50_0_4_node_9 | 0.4 | n |  | TRUE
25 | bus_LV_3001-50_0_4_node_44 | 0.4 | n |  | TRUE
26 | bus_LV_3001-50_0_4_node_45 | 0.4 | n |  | TRUE
27 | bus_LV_3001-50_0_4_node_10 | 0.4 | n |  | TRUE
28 | bus_LV_3001-50_0_4_node_12 | 0.4 | n |  | TRUE
29 | bus_LV_3001-50_0_4_node_14 | 0.4 | n |  | TRUE
30 | bus_LV_3001-50_0_4_node_35 | 0.4 | n |  | TRUE
31 | bus_LV_3001-50_0_4_node_32 | 0.4 | n |  | TRUE
32 | bus_LV_3001-50_0_4_node_61 | 0.4 | n |  | TRUE
33 | bus_LV_3001-50_0_4_node_33 | 0.4 | n |  | TRUE
34 | bus_LV_3001-50_0_4_node_15 | 0.4 | n |  | TRUE
35 | bus_LV_3001-50_0_4_node_16 | 0.4 | n |  | TRUE
36 | bus_LV_3001-50_0_4_node_17 | 0.4 | n |  | TRUE
37 | bus_LV_3001-50_0_4_node_18 | 0.4 | n |  | TRUE
38 | bus_LV_3001-50_0_4_node_19 | 0.4 | n |  | TRUE
39 | bus_LV_3001-50_0_4_node_24 | 0.4 | n |  | TRUE
40 | bus_LV_3001-50_0_4_node_20 | 0.4 | n |  | TRUE
41 | bus_LV_3001-50_0_4_node_21 | 0.4 | n |  | TRUE
42 | bus_LV_3001-50_0_4_node_22 | 0.4 | n |  | TRUE
43 | bus_LV_3001-50_0_4_node_23 | 0.4 | n |  | TRUE
44 | bus_LV_3001-50_0_4_node_53 | 0.4 | n |  | TRUE
45 | bus_LV_3001-50_0_4_node_67 | 0.4 | n |  | TRUE
46 | bus_LV_3001-50_0_4_node_34 | 0.4 | n |  | TRUE
47 | bus_LV_3001-50_0_4_node_51 | 0.4 | n |  | TRUE
48 | bus_LV_3001-50_0_4_node_65 | 0.4 | n |  | TRUE
49 | bus_LV_3001-50_0_4_node_29 | 0.4 | n |  | TRUE
50 | bus_LV_3001-50_0_4_node_27 | 0.4 | n |  | TRUE
51 | bus_LV_3001-50_0_4_node_25 | 0.4 | n |  | TRUE
52 | bus_LV_3001-50_0_4_node_26 | 0.4 | n |  | TRUE
53 | bus_LV_3001-50_0_4_node_30 | 0.4 | n |  | TRUE
54 | bus_LV_3001-50_0_4_node_47 | 0.4 | n |  | TRUE
55 | bus_LV_3001-50_0_4_node_46 | 0.4 | n |  | TRUE
56 | bus_LV_3001-50_0_4_node_48 | 0.4 | n |  | TRUE
57 | bus_LV_3001-50_0_4_node_66 | 0.4 | n |  | TRUE
58 | bus_LV_3001-50_0_4_node_49 | 0.4 | n |  | TRUE
59 | bus_LV_3001-50_0_4_node_76 | 0.4 | n |  | TRUE
60 | bus_LV_3001-50_0_4_node_62 | 0.4 | n |  | TRUE
61 | bus_LV_3001-50_0_4_node_73 | 0.4 | n |  | TRUE
62 | bus_LV_3001-50_0_4_node_74 | 0.4 | n |  | TRUE
63 | bus_LV_3001-50_0_4_node_72 | 0.4 | n |  | TRUE
64 | bus_LV_3001-50_0_4_node_54 | 0.4 | n |  | TRUE
65 | bus_LV_3001-50_0_4_node_64 | 0.4 | n |  | TRUE
66 | bus_LV_3001-50_0_4_node_58 | 0.4 | n |  | TRUE
67 | bus_LV_3001-50_0_4_node_70 | 0.4 | n |  | TRUE
68 | bus_LV_3001-50_0_4_node_59 | 0.4 | n |  | TRUE
69 | bus_LV_3001-50_0_4_node_50 | 0.4 | n |  | TRUE
70 | bus_LV_3001-50_0_4_node_52 | 0.4 | n |  | TRUE
71 | bus_LV_3001-50_0_4_node_63 | 0.4 | n |  | TRUE
72 | bus_MV_233_0_node_77 | 20 | n |  | TRUE

## load
| name | bus | p_mw | q_mvar | const_z_percent | const_i_percent | sn_mva | scaling | in_service | type
0 | LV_3001-50_0_4_load_0 | 0 | 0.074106 | 0.018573 | 0 | 0 |  | 1 | TRUE | wye
1 | LV_3001-50_0_4_load_1 | 1 | 0.0031673 | 0.00079381 | 0 | 0 |  | 1 | TRUE | wye
2 | LV_3001-50_0_4_load_3 | 3 | 0.0065565 | 0.0016432 | 0 | 0 |  | 1 | TRUE | wye
3 | LV_3001-50_0_4_load_75 | 6 | 0.0080411 | 0.0020153 | 0 | 0 |  | 1 | TRUE | wye
4 | LV_3001-50_0_4_load_60 | 7 | 0.0061946 | 0.0015525 | 0 | 0 |  | 1 | TRUE | wye
5 | LV_3001-50_0_4_load_28 | 8 | 0.0031732 | 0.00079527 | 0 | 0 |  | 1 | TRUE | wye
6 | LV_3001-50_0_4_load_36 | 10 | 0.014556 | 0.0036482 | 0 | 0 |  | 1 | TRUE | wye
7 | LV_3001-50_0_4_load_11 | 11 | 0.008013 | 0.0020082 | 0 | 0 |  | 1 | TRUE | wye
8 | LV_3001-50_0_4_load_68 | 14 | 0.0083711 | 0.002098 | 0 | 0 |  | 1 | TRUE | wye
9 | LV_3001-50_0_4_load_56 | 16 | 0.0061694 | 0.0015462 | 0 | 0 |  | 1 | TRUE | wye
10 | LV_3001-50_0_4_load_55 | 17 | 0.0051874 | 0.0013001 | 0 | 0 |  | 1 | TRUE | wye
11 | LV_3001-50_0_4_load_71 | 18 | 0.0037227 | 0.00093301 | 0 | 0 |  | 1 | TRUE | wye
12 | LV_3001-50_0_4_load_6 | 21 | 0.003684 | 0.00092331 | 0 | 0 |  | 1 | TRUE | wye
13 | LV_3001-50_0_4_load_7 | 22 | 0.0024873 | 0.00062339 | 0 | 0 |  | 1 | TRUE | wye
14 | LV_3001-50_0_4_load_8 | 23 | 0.0042902 | 0.0010752 | 0 | 0 |  | 1 | TRUE | wye
15 | LV_3001-50_0_4_load_9 | 24 | 0.0044048 | 0.0011039 | 0 | 0 |  | 1 | TRUE | wye
16 | LV_3001-50_0_4_load_44 | 25 | 0.0030966 | 0.00077607 | 0 | 0 |  | 1 | TRUE | wye
17 | LV_3001-50_0_4_load_45 | 26 | 0.0064841 | 0.0016251 | 0 | 0 |  | 1 | TRUE | wye
18 | LV_3001-50_0_4_load_10 | 27 | 0.013657 | 0.0034228 | 0 | 0 |  | 1 | TRUE | wye
19 | LV_3001-50_0_4_load_12 | 28 | 0.012947 | 0.0032449 | 0 | 0 |  | 1 | TRUE | wye
20 | LV_3001-50_0_4_load_35 | 30 | 0.0045913 | 0.0011507 | 0 | 0 |  | 1 | TRUE | wye
21 | LV_3001-50_0_4_load_32 | 31 | 0.0058084 | 0.0014557 | 0 | 0 |  | 1 | TRUE | wye
22 | LV_3001-50_0_4_load_61 | 32 | 0.0058778 | 0.0014731 | 0 | 0 |  | 1 | TRUE | wye
23 | LV_3001-50_0_4_load_33 | 33 | 0.0043029 | 0.0010784 | 0 | 0 |  | 1 | TRUE | wye
24 | LV_3001-50_0_4_load_15 | 34 | 0.0094675 | 0.0023728 | 0 | 0 |  | 1 | TRUE | wye
25 | LV_3001-50_0_4_load_16 | 35 | 0.012677 | 0.003177 | 0 | 0 |  | 1 | TRUE | wye
26 | LV_3001-50_0_4_load_17 | 36 | 0.0039928 | 0.0010007 | 0 | 0 |  | 1 | TRUE | wye
27 | LV_3001-50_0_4_load_18 | 37 | 0.012026 | 0.003014 | 0 | 0 |  | 1 | TRUE | wye
28 | LV_3001-50_0_4_load_24 | 39 | 0.019531 | 0.0048949 | 0 | 0 |  | 1 | TRUE | wye
29 | LV_3001-50_0_4_load_20 | 40 | 0.0057394 | 0.0014384 | 0 | 0 |  | 1 | TRUE | wye
30 | LV_3001-50_0_4_load_22 | 42 | 0.023257 | 0.0058289 | 0 | 0 |  | 1 | TRUE | wye
31 | LV_3001-50_0_4_load_23 | 43 | 0.0056262 | 0.00141 | 0 | 0 |  | 1 | TRUE | wye
32 | LV_3001-50_0_4_load_67 | 45 | 0.0073891 | 0.0018519 | 0 | 0 |  | 1 | TRUE | wye
33 | LV_3001-50_0_4_load_51 | 47 | 0.0045953 | 0.0011517 | 0 | 0 |  | 1 | TRUE | wye
34 | LV_3001-50_0_4_load_65 | 48 | 0.0030721 | 0.00076995 | 0 | 0 |  | 1 | TRUE | wye
35 | LV_3001-50_0_4_load_29 | 49 | 0.014239 | 0.0035687 | 0 | 0 |  | 1 | TRUE | wye
36 | LV_3001-50_0_4_load_25 | 51 | 0.0065868 | 0.0016508 | 0 | 0 |  | 1 | TRUE | wye
37 | LV_3001-50_0_4_load_26 | 52 | 0.0067671 | 0.001696 | 0 | 0 |  | 1 | TRUE | wye
38 | LV_3001-50_0_4_load_46 | 55 | 0.0035545 | 0.00089085 | 0 | 0 |  | 1 | TRUE | wye
39 | LV_3001-50_0_4_load_66 | 57 | 0.0024866 | 0.00062319 | 0 | 0 |  | 1 | TRUE | wye
40 | LV_3001-50_0_4_load_76 | 59 | 0.0092961 | 0.0023298 | 0 | 0 |  | 1 | TRUE | wye
41 | LV_3001-50_0_4_load_62 | 60 | 0.0037304 | 0.00093493 | 0 | 0 |  | 1 | TRUE | wye
42 | LV_3001-50_0_4_load_73 | 61 | 0.0037944 | 0.00095097 | 0 | 0 |  | 1 | TRUE | wye
43 | LV_3001-50_0_4_load_74 | 62 | 0.0090813 | 0.002276 | 0 | 0 |  | 1 | TRUE | wye
44 | LV_3001-50_0_4_load_72 | 63 | 0.0058007 | 0.0014538 | 0 | 0 |  | 1 | TRUE | wye
45 | LV_3001-50_0_4_load_58 | 66 | 0.0071772 | 0.0017988 | 0 | 0 |  | 1 | TRUE | wye
46 | LV_3001-50_0_4_load_70 | 67 | 0.010721 | 0.002687 | 0 | 0 |  | 1 | TRUE | wye
47 | LV_3001-50_0_4_load_59 | 68 | 0.0026744 | 0.00067027 | 0 | 0 |  | 1 | TRUE | wye
48 | LV_3001-50_0_4_load_50 | 69 | 0.0075866 | 0.0019014 | 0 | 0 |  | 1 | TRUE | wye
49 | LV_3001-50_0_4_load_52 | 70 | 0.0046015 | 0.0011533 | 0 | 0 |  | 1 | TRUE | wye
50 | LV_3001-50_0_4_load_63 | 71 | 0.0049831 | 0.0012489 | 0 | 0 |  | 1 | TRUE | wye

## ext_grid
| name | bus | vm_pu | va_degree | slack_weight | in_service
0 |  | 7 | 1 | 0 | 1 | TRUE

## line
| name | std_type | from_bus | to_bus | length_km | r_ohm_per_km | x_ohm_per_km | c_nf_per_km | g_us_per_km | max_i_ka | df | parallel | type | in_service
0 | LV_3001-50_0_4_line_0 |  | 0 | 1 | 0.012427 | 0.125 | 0.08 | 261 | 0 | 0.364 | 1 | 1 | cs | TRUE
1 | LV_3001-50_0_4_line_1 |  | 0 | 2 | 0.030054 | 0.125 | 0.08 | 261 | 0 | 0.364 | 1 | 1 | cs | TRUE
2 | LV_3001-50_0_4_line_2 |  | 1 | 3 | 0.029211 | 0.125 | 0.08 | 261 | 0 | 0.364 | 1 | 1 | cs | TRUE
3 | LV_3001-50_0_4_line_3 |  | 2 | 4 | 0.026134 | 0.125 | 0.08 | 261 | 0 | 0.364 | 1 | 1 | cs | TRUE
4 | LV_3001-50_0_4_line_4 |  | 3 | 5 | 0.001297 | 0.125 | 0.08 | 261 | 0 | 0.364 | 1 | 1 | cs | TRUE
5 | LV_3001-50_0_4_line_5 |  | 4 | 6 | 0.031233 | 0.125 | 0.08 | 261 | 0 | 0.364 | 1 | 1 | cs | TRUE
6 | LV_3001-50_0_4_line_6 |  | 5 | 7 | 0.012979 | 0.125 | 0.08 | 261 | 0 | 0.364 | 1 | 2 | cs | TRUE
7 | LV_3001-50_0_4_line_7 |  | 5 | 8 | 0.0078355 | 0.125 | 0.08 | 261 | 0 | 0.364 | 1 | 1 | cs | TRUE
8 | LV_3001-50_0_4_line_8 |  | 7 | 46 | 0.012065 | 0.125 | 0.08 | 261 | 0 | 0.364 | 1 | 2 | cs | TRUE
9 | LV_3001-50_0_4_line_9 |  | 8 | 52 | 0.0081469 | 0.125 | 0.08 | 261 | 0 | 0.364 | 1 | 1 | cs | TRUE
10 | LV_3001-50_0_4_line_10 |  | 9 | 10 | 0.026392 | 0.125 | 0.08 | 261 | 0 | 0.364 | 1 | 1 | cs | TRUE
11 | LV_3001-50_0_4_line_11 |  | 9 | 11 | 0.012274 | 0.125 | 0.08 | 261 | 0 | 0.364 | 1 | 1 | cs | TRUE
12 | LV_3001-50_0_4_line_12 |  | 11 | 27 | 0.034473 | 0.125 | 0.08 | 261 | 0 | 0.364 | 1 | 1 | cs | TRUE
13 | LV_3001-50_0_4_line_13 |  | 12 | 13 | 0.033302 | 0.125 | 0.08 | 261 | 0 | 0.364 | 1 | 1 | cs | TRUE
14 | LV_3001-50_0_4_line_14 |  | 12 | 14 | 0.026473 | 0.125 | 0.08 | 261 | 0 | 0.364 | 1 | 1 | cs | TRUE
15 | LV_3001-50_0_4_line_15 |  | 13 | 18 | 0.017276 | 0.125 | 0.08 | 261 | 0 | 0.364 | 1 | 1 | cs | TRUE
16 | LV_3001-50_0_4_line_16 |  | 15 | 16 | 0.012662 | 0.125 | 0.08 | 261 | 0 | 0.364 | 1 | 1 | cs | TRUE
17 | LV_3001-50_0_4_line_17 |  | 15 | 17 | 0.0062042 | 0.125 | 0.08 | 261 | 0 | 0.364 | 1 | 1 | cs | TRUE
18 | LV_3001-50_0_4_line_18 |  | 16 | 65 | 0.008725 | 0.125 | 0.08 | 261 | 0 | 0.364 | 1 | 1 | cs | TRUE
19 | LV_3001-50_0_4_line_19 |  | 17 | 19 | 0.0093959 | 0.125 | 0.08 | 261 | 0 | 0.364 | 1 | 1 | cs | TRUE
20 | LV_3001-50_0_4_line_20 |  | 18 | 67 | 0.0084327 | 0.125 | 0.08 | 261 | 0 | 0.364 | 1 | 1 | cs | TRUE
21 | LV_3001-50_0_4_line_21 |  | 19 | 20 | 0.011264 | 0.125 | 0.08 | 261 | 0 | 0.364 | 1 | 1 | cs | TRUE
22 | LV_3001-50_0_4_line_22 |  | 20 | 68 | 0.0076169 | 0.125 | 0.08 | 261 | 0 | 0.364 | 1 | 1 | cs | TRUE
23 | LV_3001-50_0_4_line_23 |  | 20 | 66 | 0.015611 | 0.125 | 0.08 | 261 | 0 | 0.364 | 1 | 1 | cs | TRUE
24 | LV_3001-50_0_4_line_24 |  | 21 | 22 | 0.013214 | 0.125 | 0.08 | 261 | 0 | 0.364 | 1 | 1 | cs | TRUE
25 | LV_3001-50_0_4_line_25 |  | 21 | 23 | 0.0063966 | 0.125 | 0.08 | 261 | 0 | 0.364 | 1 | 1 | cs | TRUE
26 | LV_3001-50_0_4_line_26 |  | 22 | 24 | 0.0053383 | 0.125 | 0.08 | 261 | 0 | 0.364 | 1 | 1 | cs | TRUE
27 | LV_3001-50_0_4_line_27 |  | 24 | 25 | 0.031203 | 0.125 | 0.08 | 261 | 0 | 0.364 | 1 | 1 | cs | TRUE
28 | LV_3001-50_0_4_line_28 |  | 25 | 26 | 0.0081349 | 0.125 | 0.08 | 261 | 0 | 0.364 | 1 | 1 | cs | TRUE
29 | LV_3001-50_0_4_line_29 |  | 26 | 55 | 0.013717 | 0.125 | 0.08 | 261 | 0 | 0.364 | 1 | 1 | cs | TRUE
30 | LV_3001-50_0_4_line_30 |  | 27 | 28 | 0.017305 | 0.125 | 0.08 | 261 | 0 | 0.364 | 1 | 1 | cs | TRUE
31 | LV_3001-50_0_4_line_31 |  | 28 | 29 | 0.029221 | 0.125 | 0.08 | 261 | 0 | 0.364 | 1 | 1 | cs | TRUE
32 | LV_3001-50_0_4_line_32 |  | 29 | 30 | 0.0089713 | 0.125 | 0.08 | 261 | 0 | 0.364 | 1 | 1 | cs | TRUE
33 | LV_3001-50_0_4_line_33 |  | 29 | 31 | 0.0050937 | 0.125 | 0.08 | 261 | 0 | 0.364 | 1 | 1 | cs | TRUE
34 | LV_3001-50_0_4_line_34 |  | 30 | 32 | 0.0026338 | 0.125 | 0.08 | 261 | 0 | 0.364 | 1 | 1 | cs | TRUE
35 | LV_3001-50_0_4_line_35 |  | 31 | 33 | 0.00017126 | 0.125 | 0.08 | 261 | 0 | 0.364 | 1 | 1 | cs | TRUE
36 | LV_3001-50_0_4_line_36 |  | 32 | 60 | 0.0045696 | 0.125 | 0.08 | 261 | 0 | 0.364 | 1 | 1 | cs | TRUE
37 | LV_3001-50_0_4_line_37 |  | 33 | 46 | 0.0099773 | 0.125 | 0.08 | 261 | 0 | 0.364 | 1 | 1 | cs | TRUE
38 | LV_3001-50_0_4_line_38 |  | 34 | 35 | 0.0082967 | 0.125 | 0.08 | 261 | 0 | 0.364 | 1 | 1 | cs | TRUE
39 | LV_3001-50_0_4_line_39 |  | 34 | 36 | 0.016841 | 0.125 | 0.08 | 261 | 0 | 0.364 | 1 | 1 | cs | TRUE
40 | LV_3001-50_0_4_line_40 |  | 35 | 37 | 0.013081 | 0.125 | 0.08 | 261 | 0 | 0.364 | 1 | 1 | cs | TRUE
41 | LV_3001-50_0_4_line_41 |  | 36 | 38 | 0.012463 | 0.125 | 0.08 | 261 | 0 | 0.364 | 1 | 1 | cs | TRUE
42 | LV_3001-50_0_4_line_42 |  | 38 | 39 | 0.041475 | 0.125 | 0.08 | 261 | 0 | 0.364 | 1 | 1 | cs | TRUE
43 | LV_3001-50_0_4_line_43 |  | 38 | 40 | 0.029727 | 0.125 | 0.08 | 261 | 0 | 0.364 | 1 | 1 | cs | TRUE
44 | LV_3001-50_0_4_line_44 |  | 40 | 41 | 0.015506 | 0.125 | 0.08 | 261 | 0 | 0.364 | 1 | 1 | cs | TRUE
45 | LV_3001-50_0_4_line_45 |  | 41 | 42 | 0.009452 | 0.125 | 0.08 | 261 | 0 | 0.364 | 1 | 1 | cs | TRUE
46 | LV_3001-50_0_4_line_46 |  | 41 | 43 | 0.0036232 | 0.125 | 0.08 | 261 | 0 | 0.364 | 1 | 1 | cs | TRUE
47 | LV_3001-50_0_4_line_47 |  | 42 | 44 | 0.012277 | 0.125 | 0.08 | 261 | 0 | 0.364 | 1 | 1 | cs | TRUE
48 | LV_3001-50_0_4_line_48 |  | 43 | 45 | 0.003313 | 0.125 | 0.08 | 261 | 0 | 0.364 | 1 | 1 | cs | TRUE
49 | LV_3001-50_0_4_line_49 |  | 44 | 46 | 0.009369 | 0.125 | 0.08 | 261 | 0 | 0.364 | 1 | 2 | cs | TRUE
50 | LV_3001-50_0_4_line_50 |  | 44 | 47 | 0.015667 | 0.125 | 0.08 | 261 | 0 | 0.364 | 1 | 1 | cs | TRUE
51 | LV_3001-50_0_4_line_51 |  | 45 | 48 | 0.051481 | 0.125 | 0.08 | 261 | 0 | 0.364 | 1 | 1 | cs | TRUE
52 | LV_3001-50_0_4_line_52 |  | 47 | 69 | 0.011347 | 0.125 | 0.08 | 261 | 0 | 0.364 | 1 | 1 | cs | TRUE
53 | LV_3001-50_0_4_line_53 |  | 48 | 65 | 0.0017252 | 0.125 | 0.08 | 261 | 0 | 0.364 | 1 | 1 | cs | TRUE
54 | LV_3001-50_0_4_line_54 |  | 49 | 50 | 0.025578 | 0.125 | 0.08 | 261 | 0 | 0.364 | 1 | 1 | cs | TRUE
55 | LV_3001-50_0_4_line_55 |  | 50 | 53 | 0.039729 | 0.125 | 0.08 | 261 | 0 | 0.364 | 1 | 1 | cs | TRUE
56 | LV_3001-50_0_4_line_56 |  | 50 | 51 | 0.0048791 | 0.125 | 0.08 | 261 | 0 | 0.364 | 1 | 1 | cs | TRUE
57 | LV_3001-50_0_4_line_57 |  | 51 | 52 | 0.033449 | 0.125 | 0.08 | 261 | 0 | 0.364 | 1 | 1 | cs | TRUE
58 | LV_3001-50_0_4_line_58 |  | 53 | 54 | 0.020648 | 0.125 | 0.08 | 261 | 0 | 0.364 | 1 | 1 | cs | TRUE
59 | LV_3001-50_0_4_line_59 |  | 53 | 55 | 0.013045 | 0.125 | 0.08 | 261 | 0 | 0.364 | 1 | 1 | cs | TRUE
60 | LV_3001-50_0_4_line_60 |  | 54 | 56 | 0.1552 | 0.125 | 0.08 | 261 | 0 | 0.364 | 1 | 1 | cs | TRUE
61 | LV_3001-50_0_4_line_61 |  | 54 | 57 | 0.10153 | 0.125 | 0.08 | 261 | 0 | 0.364 | 1 | 1 | cs | TRUE
62 | LV_3001-50_0_4_line_62 |  | 56 | 58 | 0.14131 | 0.125 | 0.08 | 261 | 0 | 0.364 | 1 | 1 | cs | TRUE
63 | LV_3001-50_0_4_line_63 |  | 58 | 59 | 0.010339 | 0.125 | 0.08 | 261 | 0 | 0.364 | 1 | 1 | cs | TRUE
64 | LV_3001-50_0_4_line_64 |  | 60 | 71 | 0.0046416 | 0.125 | 0.08 | 261 | 0 | 0.364 | 1 | 1 | cs | TRUE
65 | LV_3001-50_0_4_line_65 |  | 61 | 62 | 0.0013645 | 0.125 | 0.08 | 261 | 0 | 0.364 | 1 | 1 | cs | TRUE
66 | LV_3001-50_0_4_line_66 |  | 62 | 71 | 0.012803 | 0.125 | 0.08 | 261 | 0 | 0.364 | 1 | 1 | cs | TRUE
67 | LV_3001-50_0_4_line_67 |  | 63 | 64 | 0.0093834 | 0.125 | 0.08 | 261 | 0 | 0.364 | 1 | 1 | cs | TRUE
68 | LV_3001-50_0_4_line_68 |  | 64 | 67 | 0.022079 | 0.125 | 0.08 | 261 | 0 | 0.364 | 1 | 1 | cs | TRUE
69 | LV_3001-50_0_4_line_69 |  | 64 | 70 | 0.013158 | 0.125 | 0.08 | 261 | 0 | 0.364 | 1 | 1 | cs | TRUE
70 | LV_3001-50_0_4_line_70 |  | 69 | 70 | 9.3233e-05 | 0.125 | 0.08 | 261 | 0 | 0.364 | 1 | 1 | cs | TRUE

## trafo
| name | std_type | hv_bus | lv_bus | sn_mva | vn_hv_kv | vn_lv_kv | vk_percent | vkr_percent | pfe_kw | i0_percent | shift_degree | tap_side | tap_neutral | tap_min | tap_max | tap_step_percent | tap_step_degree | tap_pos | tap_phase_shifter | parallel | df | in_service
0 | LV_3001-50_0_4_trafo_60 | 0.63 MVA 20/0.4 kV | 72 | 7 | 0.63 | 20 | 0.4 | 6 | 1.206 | 1.65 | 0.2619 | 150 | hv | 0 | -2 | 2 | 2.5 | 0 | 0 | FALSE | 1 | 1 | TRUE

## line_geodata
| x0 | y0 | x1 | y1 | x2 | y2 | x3 | y3 | x4 | y4 | x5 | y5 | x6 | y6 | x7 | y7 | x8 | y8 | x9 | y9 | x10 | y10 | x11 | y11 | x12 | y12 | x13 | y13 | x14 | y14 | x15 | y15
0 | 2738773.374 | 1250094.9979 | 2738779.0177 | 1250083.9264
1 | 2738759.7251 | 1250121.7739 | 2738773.374 | 1250094.9979
2 | 2738792.2838 | 1250057.9015 | 2738779.0177 | 1250083.9264
3 | 2738759.7251 | 1250121.7739 | 2738749.1861 | 1250115.4436 | 2738746.2481 | 1250114.7965 | 2738736.798 | 1250109.3814
4 | 2738792.8728 | 1250056.7459 | 2738792.2838 | 1250057.9015
5 | 2738736.798 | 1250109.3814 | 2738748.3617 | 1250080.3588
6 | 2738792.8728 | 1250056.7459 | 2738799.2496 | 1250045.4416
7 | 2738792.8728 | 1250056.7459 | 2738785.7065 | 1250053.5774
8 | 2738807.6275 | 1250036.9288 | 2738800.5877 | 1250043.0695 | 2738799.2496 | 1250045.4416
9 | 2738785.7065 | 1250053.5774 | 2738785.3824 | 1250053.4341 | 2738781.0625 | 1250052.7768 | 2738777.6407 | 1250052.8618
10 | 2738849.4242 | 1250106.5605 | 2738837.8431 | 1250110.2148 | 2738832.2921 | 1250112.131 | 2738824.4387 | 1250115.0412
11 | 2738849.4242 | 1250106.5605 | 2738845.3112 | 1250094.9957
12 | 2738819.6811 | 1250090.1265 | 2738827.1539 | 1250087.0988 | 2738841.3394 | 1250083.8281 | 2738845.3112 | 1250094.9957
13 | 2738848.3677 | 1249976.0605 | 2738850.2538 | 1249976.1492 | 2738851.9721 | 1249976.3118 | 2738852.5373 | 1249983.1313 | 2738853.5063 | 1249988.192 | 2738853.7756 | 1249989.5884 | 2738856.7691 | 1249992.3834 | 2738868.9285 | 1249991.7788
14 | 2738848.3677 | 1249976.0605 | 2738849.4478 | 1249988.942 | 2738836.1204 | 1249991.3654
15 | 2738868.9285 | 1249991.7788 | 2738871.1798 | 1250002.7082 | 2738866.9589 | 1250007.1355
16 | 2738820.7681 | 1249933.5639 | 2738819.5787 | 1249946.17
17 | 2738820.7681 | 1249933.5639 | 2738819.8602 | 1249931.374 | 2738821.0336 | 1249927.7244
18 | 2738815.8227 | 1249951.5312 | 2738816.8577 | 1249951.1996 | 2738816.9749 | 1249946.5203 | 2738819.542 | 1249946.5582 | 2738819.5787 | 1249946.17
19 | 2738823.9093 | 1249918.7795 | 2738821.0336 | 1249927.7244
20 | 2738861.1382 | 1250013.2371 | 2738861.3998 | 1250012.9663 | 2738866.9589 | 1250007.1355
21 | 2738813.6017 | 1249914.1672 | 2738823.9093 | 1249918.7795
22 | 2738813.6017 | 1249914.1672 | 2738810.954 | 1249921.3091
23 | 2738813.6017 | 1249914.1672 | 2738808.8507 | 1249908.3728 | 2738805.6932 | 1249900.8942
24 | 2738713.044 | 1249951.0058 | 2738712.6376 | 1249964.2135
25 | 2738713.2407 | 1249944.6123 | 2738713.044 | 1249951.0058
26 | 2738712.4734 | 1249969.5493 | 2738712.6376 | 1249964.2135
27 | 2738712.4734 | 1249969.5493 | 2738711.5635 | 1249999.123 | 2738711.1866 | 1250000.6939
28 | 2738711.1866 | 1250000.6939 | 2738709.2886 | 1250008.6042
29 | 2738706.0881 | 1250021.9426 | 2738709.2886 | 1250008.6042
30 | 2738824.881 | 1250074.5118 | 2738825.685 | 1250076.6214 | 2738825.0269 | 1250080.2093 | 2738821.9839 | 1250084.0416 | 2738819.6811 | 1250090.1265 | 2738819.6811 | 1250090.1265
31 | 2738817.9693 | 1250048.1257 | 2738818.2919 | 1250054.3389 | 2738818.8091 | 1250069.3315 | 2738821.6159 | 1250071.388 | 2738824.881 | 1250074.5118
32 | 2738817.9693 | 1250048.1257 | 2738823.3344 | 1250046.7278 | 2738826.7187 | 1250047.2679
33 | 2738817.9693 | 1250048.1257 | 2738814.5132 | 1250044.3839
34 | 2738829.3196 | 1250047.683 | 2738826.7187 | 1250047.2679
35 | 2738814.5132 | 1250044.3839 | 2738814.397 | 1250044.2581
36 | 2738829.3196 | 1250047.683 | 2738832.9737 | 1250048.2661 | 2738833.8359 | 1250048.3771
37 | 2738807.6275 | 1250036.9288 | 2738814.397 | 1250044.2581
38 | 2738783.3591 | 1249943.1745 | 2738781.7232 | 1249939.4995 | 2738779.6209 | 1249938.6384 | 2738778.1687 | 1249940.0167
39 | 2738789.6692 | 1249958.5841 | 2738785.973 | 1249952.8223 | 2738783.3591 | 1249943.1745 | 2738783.3591 | 1249943.1745
40 | 2738776.7584 | 1249952.8177 | 2738778.5088 | 1249947.0979 | 2738778.1095 | 1249942.5399 | 2738778.1687 | 1249940.0167
41 | 2738797.4002 | 1249968.3152 | 2738792.0283 | 1249962.2617 | 2738789.6692 | 1249958.5841
42 | 2738797.4002 | 1249968.3152 | 2738777.8092 | 1249991.778 | 2738773.5046 | 1250001.8017
43 | 2738797.4002 | 1249968.3152 | 2738800.0756 | 1249969.212 | 2738802.9796 | 1249979.0446 | 2738806.1438 | 1249995.3936
44 | 2738809.0902 | 1250010.6167 | 2738806.1438 | 1249995.3936
45 | 2738809.0902 | 1250010.6167 | 2738811.7491 | 1250019.6869
46 | 2738809.0902 | 1250010.6167 | 2738811.2208 | 1250007.6861
47 | 2738815.2027 | 1250031.4678 | 2738811.7491 | 1250019.6869
48 | 2738811.345 | 1250004.3755 | 2738811.2208 | 1250007.6861
49 | 2738807.6275 | 1250036.9288 | 2738810.6606 | 1250034.1639 | 2738815.2027 | 1250031.4678
50 | 2738815.2027 | 1250031.4678 | 2738825.4899 | 1250031.1418 | 2738830.8526 | 1250031.5051
51 | 2738811.345 | 1250004.3755 | 2738812.8315 | 1249964.7511 | 2738815.4419 | 1249953.2139
52 | 2738842.1732 | 1250032.272 | 2738830.8526 | 1250031.5051
53 | 2738815.8227 | 1249951.5312 | 2738815.4419 | 1249953.2139
54 | 2738739.4503 | 1250051.9463 | 2738740.9271 | 1250040.8151 | 2738746.684 | 1250027.6718
55 | 2738703.7743 | 1250034.6844 | 2738705.7295 | 1250034.7302 | 2738724.2588 | 1250044.3171 | 2738731.1651 | 1250048.06 | 2738739.4503 | 1250051.9463
56 | 2738739.4503 | 1250051.9463 | 2738744.2677 | 1250052.7201
57 | 2738744.2677 | 1250052.7201 | 2738749.5031 | 1250053.5609 | 2738777.6407 | 1250052.8618
58 | 2738684.8976 | 1250043.1505 | 2738695.8811 | 1250038.57 | 2738703.7743 | 1250034.6844
59 | 2738703.7743 | 1250034.6844 | 2738703.5869 | 1250032.3668 | 2738706.0881 | 1250021.9426
60 | 2738684.8976 | 1250043.1505 | 2738683.1934 | 1250056.256 | 2738669.4344 | 1250054.8661 | 2738667.3116 | 1250057.4633 | 2738657.1583 | 1250062.397 | 2738652.2824 | 1250070.646 | 2738646.41 | 1250079.8393 | 2738642.9319 | 1250082.5827 | 2738639.593 | 1250083.5722 | 2738636.3772 | 1250083.4969 | 2738628.8691 | 1250079.3286 | 2738624.4423 | 1250072.908 | 2738590.8534 | 1250058.7652 | 2738593.8462 | 1250068.6887 | 2738599.3326 | 1250071.464 | 2738593.8644 | 1250082.7576
61 | 2738684.8976 | 1250043.1505 | 2738683.9996 | 1250010.2215 | 2738679.343 | 1249987.8143 | 2738667.5042 | 1249955.6967 | 2738663.0435 | 1249945.1219
62 | 2738593.8644 | 1250082.7576 | 2738599.3326 | 1250071.464 | 2738593.8462 | 1250068.6887 | 2738590.8534 | 1250058.7652 | 2738587.0478 | 1250046.1313 | 2738575.636 | 1250040.6149 | 2738590.8096 | 1250008.6738 | 2738610.5476 | 1250018.2663 | 2738618.5351 | 1250002.2829 | 2738622.0853 | 1249995.1705 | 2738625.0975 | 1249993.9398
63 | 2738634.691 | 1249990.0162 | 2738625.0975 | 1249993.9398
64 | 2738838.4394 | 1250048.9699 | 2738833.8359 | 1250048.3771
65 | 2738852.3465 | 1250051.5176 | 2738851.0269 | 1250051.1707
66 | 2738838.4394 | 1250048.9699 | 2738846.7012 | 1250050.0337 | 2738851.0269 | 1250051.1707
67 | 2738855.3995 | 1250033.0775 | 2738864.771 | 1250032.605
68 | 2738855.3995 | 1250033.0775 | 2738855.6019 | 1250018.9693 | 2738861.1382 | 1250013.2371
69 | 2738855.3995 | 1250033.0775 | 2738846.3256 | 1250032.5533 | 2738842.2663 | 1250032.2783
70 | 2738842.1732 | 1250032.272 | 2738842.2663 | 1250032.2783

## bus_geodata
| x | y | coords
0 | 2738773.374 | 1250094.9979
1 | 2738779.0177 | 1250083.9264
2 | 2738759.7251 | 1250121.7739
3 | 2738792.2838 | 1250057.9015
4 | 2738736.798 | 1250109.3814
5 | 2738792.8728 | 1250056.7459
6 | 2738748.3617 | 1250080.3588
7 | 2738799.2496 | 1250045.4416
8 | 2738785.7065 | 1250053.5774
9 | 2738849.4242 | 1250106.5605
10 | 2738824.4387 | 1250115.0412
11 | 2738845.3112 | 1250094.9957
12 | 2738848.3677 | 1249976.0605
13 | 2738868.9285 | 1249991.7788
14 | 2738836.1204 | 1249991.3654
15 | 2738820.7681 | 1249933.5639
16 | 2738819.5787 | 1249946.17
17 | 2738821.0336 | 1249927.7244
18 | 2738866.9589 | 1250007.1355
19 | 2738823.9093 | 1249918.7795
20 | 2738813.6017 | 1249914.1672
21 | 2738713.044 | 1249951.0058
22 | 2738712.6376 | 1249964.2135
23 | 2738713.2407 | 1249944.6123
24 | 2738712.4734 | 1249969.5493
25 | 2738711.1866 | 1250000.6939
26 | 2738709.2886 | 1250008.6042
27 | 2738819.6811 | 1250090.1265
28 | 2738824.881 | 1250074.5118
29 | 2738817.9693 | 1250048.1257
30 | 2738826.7187 | 1250047.2679
31 | 2738814.5132 | 1250044.3839
32 | 2738829.3196 | 1250047.683
33 | 2738814.397 | 1250044.2581
34 | 2738783.3591 | 1249943.1745
35 | 2738778.1687 | 1249940.0167
36 | 2738789.6692 | 1249958.5841
37 | 2738776.7584 | 1249952.8177
38 | 2738797.4002 | 1249968.3152
39 | 2738773.5046 | 1250001.8017
40 | 2738806.1438 | 1249995.3936
41 | 2738809.0902 | 1250010.6167
42 | 2738811.7491 | 1250019.6869
43 | 2738811.2208 | 1250007.6861
44 | 2738815.2027 | 1250031.4678
45 | 2738811.345 | 1250004.3755
46 | 2738807.6275 | 1250036.9288
47 | 2738830.8526 | 1250031.5051
48 | 2738815.4419 | 1249953.2139
49 | 2738746.684 | 1250027.6718
50 | 2738739.4503 | 1250051.9463
51 | 2738744.2677 | 1250052.7201
52 | 2738777.6407 | 1250052.8618
53 | 2738703.7743 | 1250034.6844
54 | 2738684.8976 | 1250043.1505
55 | 2738706.0881 | 1250021.9426
56 | 2738593.8644 | 1250082.7576
57 | 2738663.0435 | 1249945.1219
58 | 2738625.0975 | 1249993.9398
59 | 2738634.691 | 1249990.0162
60 | 2738833.8359 | 1250048.3771
61 | 2738852.3465 | 1250051.5176
62 | 2738851.0269 | 1250051.1707
63 | 2738864.771 | 1250032.605
64 | 2738855.3995 | 1250033.0775
65 | 2738815.8227 | 1249951.5312
66 | 2738805.6932 | 1249900.8942
67 | 2738861.1382 | 1250013.2371
68 | 2738810.954 | 1249921.3091
69 | 2738842.1732 | 1250032.272
70 | 2738842.2663 | 1250032.2783
71 | 2738838.4394 | 1250048.9699
72 | 2738807.6275 | 1250036.9288

## line_std_types
| c_nf_per_km | r_ohm_per_km | x_ohm_per_km | max_i_ka | type | q_mm2 | alpha | voltage_rating
NAYY 4x50 SE | 210 | 0.642 | 0.083 | 0.142 | cs | 50 | 0.00403 | LV
NAYY 4x120 SE | 264 | 0.225 | 0.08 | 0.242 | cs | 120 | 0.00403 | LV
NAYY 4x150 SE | 261 | 0.208 | 0.08 | 0.27 | cs | 150 | 0.00403 | LV
NA2XS2Y 1x95 RM/25 12/20 kV | 216 | 0.313 | 0.132 | 0.252 | cs | 95 | 0.00403 | MV
NA2XS2Y 1x185 RM/25 12/20 kV | 273 | 0.161 | 0.117 | 0.362 | cs | 185 | 0.00403 | MV
NA2XS2Y 1x240 RM/25 12/20 kV | 304 | 0.122 | 0.112 | 0.421 | cs | 240 | 0.00403 | MV
NA2XS2Y 1x95 RM/25 6/10 kV | 315 | 0.313 | 0.123 | 0.249 | cs | 95 | 0.00403 | MV
NA2XS2Y 1x185 RM/25 6/10 kV | 406 | 0.161 | 0.11 | 0.358 | cs | 185 | 0.00403 | MV
NA2XS2Y 1x240 RM/25 6/10 kV | 456 | 0.122 | 0.105 | 0.416 | cs | 240 | 0.00403 | MV
NA2XS2Y 1x150 RM/25 12/20 kV | 250 | 0.206 | 0.116 | 0.319 | cs | 150 | 0.00403 | MV
NA2XS2Y 1x120 RM/25 12/20 kV | 230 | 0.253 | 0.119 | 0.283 | cs | 120 | 0.00403 | MV
NA2XS2Y 1x70 RM/25 12/20 kV | 190 | 0.443 | 0.132 | 0.22 | cs | 70 | 0.00403 | MV
NA2XS2Y 1x150 RM/25 6/10 kV | 360 | 0.206 | 0.11 | 0.315 | cs | 150 | 0.00403 | MV
NA2XS2Y 1x120 RM/25 6/10 kV | 340 | 0.253 | 0.113 | 0.28 | cs | 120 | 0.00403 | MV
NA2XS2Y 1x70 RM/25 6/10 kV | 280 | 0.443 | 0.123 | 0.217 | cs | 70 | 0.00403 | MV
N2XS(FL)2Y 1x120 RM/35 64/110 kV | 112 | 0.153 | 0.166 | 0.366 | cs | 120 | 0.00393 | HV
N2XS(FL)2Y 1x185 RM/35 64/110 kV | 125 | 0.099 | 0.156 | 0.457 | cs | 185 | 0.00393 | HV
N2XS(FL)2Y 1x240 RM/35 64/110 kV | 135 | 0.075 | 0.149 | 0.526 | cs | 240 | 0.00393 | HV
N2XS(FL)2Y 1x300 RM/35 64/110 kV | 144 | 0.06 | 0.144 | 0.588 | cs | 300 | 0.00393 | HV
15-AL1/3-ST1A 0.4 | 11 | 1.8769 | 0.35 | 0.105 | ol | 16 | 0.00403 | LV
24-AL1/4-ST1A 0.4 | 11.25 | 1.2012 | 0.335 | 0.14 | ol | 24 | 0.00403 | LV
48-AL1/8-ST1A 0.4 | 12.2 | 0.5939 | 0.3 | 0.21 | ol | 48 | 0.00403 | LV
94-AL1/15-ST1A 0.4 | 13.2 | 0.306 | 0.29 | 0.35 | ol | 94 | 0.00403 | LV
34-AL1/6-ST1A 10.0 | 9.7 | 0.8342 | 0.36 | 0.17 | ol | 34 | 0.00403 | MV
48-AL1/8-ST1A 10.0 | 10.1 | 0.5939 | 0.35 | 0.21 | ol | 48 | 0.00403 | MV
70-AL1/11-ST1A 10.0 | 10.4 | 0.4132 | 0.339 | 0.29 | ol | 70 | 0.00403 | MV
94-AL1/15-ST1A 10.0 | 10.75 | 0.306 | 0.33 | 0.35 | ol | 94 | 0.00403 | MV
122-AL1/20-ST1A 10.0 | 11.1 | 0.2376 | 0.323 | 0.41 | ol | 122 | 0.00403 | MV
149-AL1/24-ST1A 10.0 | 11.25 | 0.194 | 0.315 | 0.47 | ol | 149 | 0.00403 | MV
34-AL1/6-ST1A 20.0 | 9.15 | 0.8342 | 0.382 | 0.17 | ol | 34 | 0.00403 | MV
48-AL1/8-ST1A 20.0 | 9.5 | 0.5939 | 0.372 | 0.21 | ol | 48 | 0.00403 | MV
70-AL1/11-ST1A 20.0 | 9.7 | 0.4132 | 0.36 | 0.29 | ol | 70 | 0.00403 | MV
94-AL1/15-ST1A 20.0 | 10 | 0.306 | 0.35 | 0.35 | ol | 94 | 0.00403 | MV
122-AL1/20-ST1A 20.0 | 10.3 | 0.2376 | 0.344 | 0.41 | ol | 122 | 0.00403 | MV
149-AL1/24-ST1A 20.0 | 10.5 | 0.194 | 0.337 | 0.47 | ol | 149 | 0.00403 | MV
184-AL1/30-ST1A 20.0 | 10.75 | 0.1571 | 0.33 | 0.535 | ol | 184 | 0.00403 | MV
243-AL1/39-ST1A 20.0 | 11 | 0.1188 | 0.32 | 0.645 | ol | 243 | 0.00403 | MV
48-AL1/8-ST1A 110.0 | 8 | 0.5939 | 0.46 | 0.21 | ol | 48 | 0.00403 | HV
70-AL1/11-ST1A 110.0 | 8.4 | 0.4132 | 0.45 | 0.29 | ol | 70 | 0.00403 | HV
94-AL1/15-ST1A 110.0 | 8.65 | 0.306 | 0.44 | 0.35 | ol | 94 | 0.00403 | HV
122-AL1/20-ST1A 110.0 | 8.5 | 0.2376 | 0.43 | 0.41 | ol | 122 | 0.00403 | HV
149-AL1/24-ST1A 110.0 | 8.75 | 0.194 | 0.41 | 0.47 | ol | 149 | 0.00403 | HV
184-AL1/30-ST1A 110.0 | 8.8 | 0.1571 | 0.4 | 0.535 | ol | 184 | 0.00403 | HV
243-AL1/39-ST1A 110.0 | 9 | 0.1188 | 0.39 | 0.645 | ol | 243 | 0.00403 | HV
305-AL1/39-ST1A 110.0 | 9.2 | 0.0949 | 0.38 | 0.74 | ol | 305 | 0.00403 | HV
490-AL1/64-ST1A 110.0 | 9.75 | 0.059 | 0.37 | 0.96 | ol | 490 | 0.00403 | HV
679-AL1/86-ST1A 110.0 | 9.95 | 0.042 | 0.36 | 1.15 | ol | 679 | 0.00403 | HV
490-AL1/64-ST1A 220.0 | 10 | 0.059 | 0.285 | 0.96 | ol | 490 | 0.00403 | HV
679-AL1/86-ST1A 220.0 | 11.7 | 0.042 | 0.275 | 1.15 | ol | 679 | 0.00403 | HV
490-AL1/64-ST1A 380.0 | 11 | 0.059 | 0.253 | 0.96 | ol | 490 | 0.00403 | HV
679-AL1/86-ST1A 380.0 | 14.6 | 0.042 | 0.25 | 1.15 | ol | 679 | 0.00403 | HV

## trafo_std_types
| i0_percent | pfe_kw | vkr_percent | sn_mva | vn_lv_kv | vn_hv_kv | vk_percent | shift_degree | vector_group | tap_side | tap_neutral | tap_min | tap_max | tap_step_degree | tap_step_percent | tap_phase_shifter
160 MVA 380/110 kV | 0.06 | 60 | 0.25 | 160 | 110 | 380 | 12.2 | 0 | Yy0 | hv | 0 | -9 | 9 | 0 | 1.5 | FALSE
100 MVA 220/110 kV | 0.06 | 55 | 0.26 | 100 | 110 | 220 | 12 | 0 | Yy0 | hv | 0 | -9 | 9 | 0 | 1.5 | FALSE
63 MVA 110/20 kV | 0.04 | 22 | 0.32 | 63 | 20 | 110 | 18 | 150 | YNd5 | hv | 0 | -9 | 9 | 0 | 1.5 | FALSE
40 MVA 110/20 kV | 0.05 | 18 | 0.34 | 40 | 20 | 110 | 16.2 | 150 | YNd5 | hv | 0 | -9 | 9 | 0 | 1.5 | FALSE
25 MVA 110/20 kV | 0.07 | 14 | 0.41 | 25 | 20 | 110 | 12 | 150 | YNd5 | hv | 0 | -9 | 9 | 0 | 1.5 | FALSE
63 MVA 110/10 kV | 0.04 | 22 | 0.32 | 63 | 10 | 110 | 18 | 150 | YNd5 | hv | 0 | -9 | 9 | 0 | 1.5 | FALSE
40 MVA 110/10 kV | 0.05 | 18 | 0.34 | 40 | 10 | 110 | 16.2 | 150 | YNd5 | hv | 0 | -9 | 9 | 0 | 1.5 | FALSE
25 MVA 110/10 kV | 0.07 | 14 | 0.41 | 25 | 10 | 110 | 12 | 150 | YNd5 | hv | 0 | -9 | 9 | 0 | 1.5 | FALSE
0.25 MVA 20/0.4 kV | 0.32 | 0.8 | 1.44 | 0.25 | 0.4 | 20 | 6 | 150 | Yzn5 | hv | 0 | -2 | 2 | 0 | 2.5 | FALSE
0.4 MVA 20/0.4 kV | 0.3375 | 1.35 | 1.425 | 0.4 | 0.4 | 20 | 6 | 150 | Dyn5 | hv | 0 | -2 | 2 | 0 | 2.5 | FALSE
0.63 MVA 20/0.4 kV | 0.2619 | 1.65 | 1.206 | 0.63 | 0.4 | 20 | 6 | 150 | Dyn5 | hv | 0 | -2 | 2 | 0 | 2.5 | FALSE
0.25 MVA 10/0.4 kV | 0.24 | 0.6 | 1.2 | 0.25 | 0.4 | 10 | 4 | 150 | Dyn5 | hv | 0 | -2 | 2 | 0 | 2.5 | FALSE
0.4 MVA 10/0.4 kV | 0.2375 | 0.95 | 1.325 | 0.4 | 0.4 | 10 | 4 | 150 | Dyn5 | hv | 0 | -2 | 2 | 0 | 2.5 | FALSE
0.63 MVA 10/0.4 kV | 0.1873 | 1.18 | 1.0794 | 0.63 | 0.4 | 10 | 4 | 150 | Dyn5 | hv | 0 | -2 | 2 | 0 | 2.5 | FALSE

## trafo3w_std_types
| sn_hv_mva | sn_mv_mva | sn_lv_mva | vn_hv_kv | vn_mv_kv | vn_lv_kv | vk_hv_percent | vk_mv_percent | vk_lv_percent | vkr_hv_percent | vkr_mv_percent | vkr_lv_percent | pfe_kw | i0_percent | shift_mv_degree | shift_lv_degree | vector_group | tap_side | tap_neutral | tap_min | tap_max | tap_step_percent
63/25/38 MVA 110/20/10 kV | 63 | 25 | 38 | 110 | 20 | 10 | 10.4 | 10.4 | 10.4 | 0.28 | 0.32 | 0.35 | 35 | 0.89 | 0 | 0 | YN0yn0yn0 | hv | 0 | -10 | 10 | 1.2
63/25/38 MVA 110/10/10 kV | 63 | 25 | 38 | 110 | 10 | 10 | 10.4 | 10.4 | 10.4 | 0.28 | 0.32 | 0.35 | 35 | 0.89 | 0 | 0 | YN0yn0yn0 | hv | 0 | -10 | 10 | 1.2

## fuse_std_types
| fuse_type | i_rated_a | t_avg | t_min | t_total | x_avg | x_min | x_total
HV 100A | HV 100A | 100 | 0 | [10.0, 3.64, 0.854, 0.281, 0.1, 0.0531, 0.022, 0.01] | [10.0, 4.267, 1.21, 0.403, 0.1, 0.058, 0.022, 0.01] | 0 | [300.0, 350.0, 450.0, 550.0, 700.0, 850.0, 1200.0, 1752.0] | [600.0, 700.0, 900.0, 1150.0, 1665.0, 2000.0, 3000.0, 4313.0]
HV 10A | HV 10A | 10 | 0 | [10.0, 1675.0, 0.344, 0.156, 0.1, 0.0417, 0.0171, 0.01] | [10.0, 1.3, 0.3, 0.155, 0.1, 0.0555, 0.023, 0.01] | 0 | [30.0, 32.0, 35.0, 37.0, 39.0, 50.0, 70.0, 88.0] | [60.0, 70.0, 80.0, 87.0, 94.0, 110.0, 150.0, 216.0]
HV 125A | HV 125A | 125 | 0 | [10.0, 1.82, 0.344, 0.1, 0.0467, 0.0269, 0.01] | [10.0, 2.478, 0.426, 0.1, 0.0427, 0.0211, 0.01] | 0 | [375.0, 500.0, 700.0, 925.0, 1200.0, 1500.0, 2341.0] | [750.0, 1000.0, 1500.0, 2200.0, 3000.0, 4000.0, 5765.0]
HV 160A | HV 160A | 160 | 0 | [10.0, 4.15, 1.03, 0.198, 0.1, 0.051, 0.0172, 0.01] | [10.0, 2.3, 0.734, 0.274, 0.1, 0.046, 0.0177, 0.01] | 0 | [480.0, 550.0, 700.0, 1000.0, 1260.0, 1600.0, 2500.0, 3227.0] | [960.0, 1300.0, 1700.0, 2200.0, 2996.0, 4000.0, 6000.0, 7946.0]
HV 16A | HV 16A | 16 | 0 | [10.0, 0.352, 0.164, 0.1, 0.0649, 0.0342, 0.01] | [10.0, 2.34, 0.722, 0.181, 0.1, 0.055, 0.0296, 0.01] | 0 | [48.0, 60.0, 65.0, 71.0, 80.0, 100.0, 162.0] | [96.0, 110.0, 125.0, 150.0, 168.0, 200.0, 250.0, 398.0]
HV 200A | HV 200A | 200 | 0 | [10.0, 4.267, 1.21, 0.403, 0.1, 0.058, 0.022, 0.01] | [10.0, 3.73, 1.654, 0.328, 0.1, 0.0531, 0.019, 0.01] | 0 | [600.0, 700.0, 900.0, 1150.0, 1665.0, 2000.0, 3000.0, 4313.0] | [1200.0, 1500.0, 1800.0, 2700.0, 3960.0, 5000.0, 7500.0, 10620.0]
HV 20A | HV 20A | 20 | 0 | [10.0, 1.3, 0.3, 0.155, 0.1, 0.0555, 0.023, 0.01] | [10.0, 1.3, 0.161, 0.1, 0.0611, 0.0399, 0.0141, 0.01] | 0 | [60.0, 70.0, 80.0, 87.0, 94.0, 110.0, 150.0, 216.0] | [120.0, 150.0, 200.0, 223.0, 260.0, 300.0, 450.0, 532.0]
HV 25A | HV 25A | 25 | 0 | [10.0, 2.512, 0.833, 0.299, 0.1, 0.0372, 0.0223, 0.01] | [10.0, 3.125, 0.597, 0.198, 0.1, 0.0378, 0.022, 0.01] | 0 | [75.0, 82.0, 90.0, 100.0, 124.0, 170.0, 200.0, 289.0] | [150.0, 170.0, 210.0, 250.0, 294.0, 400.0, 500.0, 711.0]
HV 31.5A | HV 31.5A | 31.5 | 0 | [10.0, 2.34, 0.722, 0.181, 0.1, 0.055, 0.0296, 0.01] | [10.0, 2.84, 0.368, 0.164, 0.1, 0.0621, 0.0378, 0.0195, 0.01] | 0 | [95.0, 110.0, 125.0, 150.0, 165.0, 200.0, 250.0, 390.0] | [189.0, 220.0, 300.0, 350.0, 393.0, 450.0, 530.0, 700.0, 960.0]
HV 40A | HV 40A | 40 | 0 | [10.0, 1.3, 0.161, 0.1, 0.0611, 0.0399, 0.0141, 0.01] | [10.0, 2.05, 0.369, 0.198, 0.1, 0.051, 0.0298, 0.01] | 0 | [120.0, 150.0, 200.0, 223.0, 260.0, 300.0, 450.0, 532.0] | [240.0, 300.0, 400.0, 450.0, 530.0, 650.0, 800.0, 1311.0]
HV 50A | HV 50A | 50 | 0 | [10.0, 3.215, 0.597, 0.198, 0.1, 0.0378, 0.022, 0.01] | [10.0, 3.64, 0.854, 0.281, 0.1, 0.0531, 0.022, 0.01] | 0 | [150.0, 170.0, 210.0, 250.0, 294.0, 400.0, 500.0, 711.0] | [300.0, 350.0, 450.0, 550.0, 700.0, 850.0, 1200.0, 1752.0]
HV 6.3A | HV 6.3A | 6.3 | 0 | [10.0, 1.39, 0.344, 0.168, 0.1, 0.056, 0.0263, 0.01] | [10.0, 1.711, 0.516, 0.198, 0.1, 0.0634, 0.0303, 0.01] | 0 | [19.0, 19.5, 20.4, 20.8, 22.0, 25.0, 32.0, 48.0] | [38.0, 40.0, 43.0, 48.0, 53.0, 60.0, 75.0, 118.0]
HV 63A | HV 63A | 63 | 0 | [10.0, 2.84, 0.368, 0.164, 0.1, 0.0621, 0.0378, 0.0195, 0.01] | [10.0, 1.82, 0.344, 0.1, 0.0467, 0.0269, 0.01] | 0 | [189.0, 220.0, 300.0, 350.0, 393.0, 450.0, 530.0, 700.0, 961.0] | [378.0, 500.0, 700.0, 934.0, 1200.0, 1500.0, 2366.0]
HV 80A | HV 80A | 80 | 0 | [10.0, 2.05, 0.369, 0.198, 0.1, 0.051, 0.0298, 0.01] | [10.0, 4.15, 1.03, 0.198, 0.1, 0.051, 0.0172, 0.01] | 0 | [240.0, 300.0, 400.0, 450.0, 530.0, 650.0, 800.0, 1311.0] | [480.0, 550.0, 700.0, 1000.0, 1260.0, 1600.0, 2500.0, 3227.0]
Siemens NH-1-100 | Siemens NH-1-100 | 100 | [5400.0, 2000.0, 400.0, 20.0, 1.0, 0.2, 0.012, 0.004] | 0 | 0 | [150.0, 190.0, 250.0, 430.0, 900.0, 1250.0, 2700.0, 3600.0] | 0 | 0
Siemens NH-1-125 | Siemens NH-1-125 | 125 | [4800.0, 120.0, 7.0, 0.1, 0.004] | 0 | 0 | [180.0, 400.0, 740.0, 2000.0, 4250.0] | 0 | 0
Siemens NH-1-16 | Siemens NH-1-16 | 16 | [4000.0, 400.0, 2.0, 0.1, 0.04, 0.01] | 0 | 0 | [26.0, 35.0, 75.0, 150.0, 200.0, 300.0] | 0 | 0
Siemens NH-1-160 | Siemens NH-1-160 | 160 | [4800.0, 120.0, 7.0, 0.1, 0.004] | 0 | 0 | [210.0, 500.0, 900.0, 2300.0, 5000.0] | 0 | 0
Siemens NH-1-25 | Siemens NH-1-25 | 25 | [4000.0, 1000.0, 10.0, 0.2, 0.02, 0.01] | 0 | 0 | [40.0, 50.0, 100.0, 210.0, 400.0, 500.0] | 0 | 0
Siemens NH-1-50 | Siemens NH-1-50 | 50 | [4000.0, 40.0, 4.0, 1.0, 0.02, 0.01] | 0 | 0 | [86.0, 200.0, 300.0, 400.0, 1000.0, 1280.0] | 0 | 0
Siemens NH-1-63 | Siemens NH-1-63 | 63 | [4000.0, 100.0, 10.0, 2.0, 0.04, 0.01] | 0 | 0 | [100.0, 200.0, 300.0, 400.0, 1000.0, 1500.0] | 0 | 0
Siemens NH-1-80 | Siemens NH-1-80 | 80 | [4800.0, 120.0, 7.0, 0.1, 0.01] | 0 | 0 | [150.58, 250.0, 450.0, 1150.0, 2470.0] | 0 | 0
Siemens NH-2-1000 | Siemens NH-2-1000 | 1000 | [4800.0, 120.0, 7.0, 0.1, 0.004] | 0 | 0 | [1900.0, 3500.0, 8400.0, 24000.0, 52000.0] | 0 | 0
Siemens NH-2-200 | Siemens NH-2-200 | 200 | [4800.0, 120.0, 7.0, 0.1, 0.004] | 0 | 0 | [280.0, 650.0, 1200.0, 3000.0, 7000.0] | 0 | 0
Siemens NH-2-224 | Siemens NH-2-224 | 224 | [4800.0, 120.0, 7.0, 0.2, 0.04, 0.004] | 0 | 0 | [400.0, 750.0, 1453.0, 3025.0, 4315.0, 7600.0] | 0 | 0
Siemens NH-2-250 | Siemens NH-2-250 | 250 | [4800.0, 120.0, 7.0, 0.1, 0.004] | 0 | 0 | [450.0, 800.0, 1650.0, 4000.0, 8500.0] | 0 | 0
Siemens NH-2-315 | Siemens NH-2-315 | 315 | [4800.0, 120.0, 7.0, 0.1, 0.004] | 0 | 0 | [550.0, 920.0, 1900.0, 5000.0, 11000.0] | 0 | 0
Siemens NH-2-355 | Siemens NH-2-355 | 355 | [4800.0, 120.0, 6.0, 0.1, 0.004] | 0 | 0 | [650.0, 1116.27, 2350.0, 5840.0, 12790.0] | 0 | 0
Siemens NH-2-400 | Siemens NH-2-400 | 400 | [4800.0, 120.0, 7.0, 0.1, 0.004] | 0 | 0 | [720.0, 1350.0, 2800.0, 6500.0, 15000.0] | 0 | 0
Siemens NH-2-425 | Siemens NH-2-425 | 425 | [4800.0, 120.0, 7.0, 0.1, 0.004] | 0 | 0 | [850.0, 1500.0, 3050.0, 7500.0, 16500.0] | 0 | 0
Siemens NH-2-630 | Siemens NH-2-630 | 630 | [4800.0, 120.0, 7.0, 0.1, 0.004] | 0 | 0 | [1200.0, 2000.0, 4800.0, 12000.0, 26000.0] | 0 | 0

## dtypes
| element | column | dtype
0 | bus | name | object
1 | bus | vn_kv | float64
2 | bus | type | object
3 | bus | zone | object
4 | bus | in_service | bool
5 | load | name | object
6 | load | bus | uint32
7 | load | p_mw | float64
8 | load | q_mvar | float64
9 | load | const_z_percent | float64
10 | load | const_i_percent | float64
11 | load | sn_mva | float64
12 | load | scaling | float64
13 | load | in_service | bool
14 | load | type | object
15 | ext_grid | name | object
16 | ext_grid | bus | uint32
17 | ext_grid | vm_pu | float64
18 | ext_grid | va_degree | float64
19 | ext_grid | slack_weight | float64
20 | ext_grid | in_service | bool
21 | line | name | object
22 | line | std_type | object
23 | line | from_bus | uint32
24 | line | to_bus | uint32
25 | line | length_km | float64
26 | line | r_ohm_per_km | float64
27 | line | x_ohm_per_km | float64
28 | line | c_nf_per_km | float64
29 | line | g_us_per_km | float64
30 | line | max_i_ka | float64
31 | line | df | float64
32 | line | parallel | uint32
33 | line | type | object
34 | line | in_service | bool
35 | trafo | name | object
36 | trafo | std_type | object
37 | trafo | hv_bus | uint32
38 | trafo | lv_bus | uint32
39 | trafo | sn_mva | float64
40 | trafo | vn_hv_kv | float64
41 | trafo | vn_lv_kv | float64
42 | trafo | vk_percent | float64
43 | trafo | vkr_percent | float64
44 | trafo | pfe_kw | float64
45 | trafo | i0_percent | float64
46 | trafo | shift_degree | float64
47 | trafo | tap_side | object
48 | trafo | tap_neutral | int32
49 | trafo | tap_min | int32
50 | trafo | tap_max | int32
51 | trafo | tap_step_percent | float64
52 | trafo | tap_step_degree | float64
53 | trafo | tap_pos | int32
54 | trafo | tap_phase_shifter | bool
55 | trafo | parallel | uint32
56 | trafo | df | float64
57 | trafo | in_service | bool
58 | line_geodata | coords | object
59 | bus_geodata | x | float64
60 | bus_geodata | y | float64
61 | bus_geodata | coords | object

## parameters
| version | format_version | converged | OPF_converged | name | f_hz | sn_mva
0 | 2.14.6 | 2.14.0 | FALSE | FALSE |  | 50 | 1