## bus
| name | vn_kv | type | zone | in_service
0 | bus_LV_3001-52_0_3_node_0 | 0.4 | n |  | TRUE
1 | bus_LV_3001-52_0_3_node_1 | 0.4 | n |  | TRUE
2 | bus_LV_3001-52_0_3_node_2 | 0.4 | n |  | TRUE
3 | bus_LV_3001-52_0_3_node_3 | 0.4 | n |  | TRUE
4 | bus_LV_3001-52_0_3_node_4 | 0.4 | n |  | TRUE
5 | bus_LV_3001-52_0_3_node_5 | 0.4 | n |  | TRUE
6 | bus_LV_3001-52_0_3_node_6 | 0.4 | n |  | TRUE
7 | bus_LV_3001-52_0_3_node_31 | 0.4 | n |  | TRUE
8 | bus_LV_3001-52_0_3_node_76 | 0.4 | n |  | TRUE
9 | bus_LV_3001-52_0_3_node_22 | 0.4 | n |  | TRUE
10 | bus_LV_3001-52_0_3_node_33 | 0.4 | n |  | TRUE
11 | bus_LV_3001-52_0_3_node_32 | 0.4 | n |  | TRUE
12 | bus_LV_3001-52_0_3_node_77 | 0.4 | n |  | TRUE
13 | bus_LV_3001-52_0_3_node_23 | 0.4 | n |  | TRUE
14 | bus_LV_3001-52_0_3_node_29 | 0.4 | n |  | TRUE
15 | bus_LV_3001-52_0_3_node_7 | 0.4 | n |  | TRUE
16 | bus_LV_3001-52_0_3_node_8 | 0.4 | n |  | TRUE
17 | bus_LV_3001-52_0_3_node_10 | 0.4 | n |  | TRUE
18 | bus_LV_3001-52_0_3_node_19 | 0.4 | n |  | TRUE
19 | bus_LV_3001-52_0_3_node_12 | 0.4 | n |  | TRUE
20 | bus_LV_3001-52_0_3_node_14 | 0.4 | n |  | TRUE
21 | bus_LV_3001-52_0_3_node_20 | 0.4 | n |  | TRUE
22 | bus_LV_3001-52_0_3_node_51 | 0.4 | n |  | TRUE
23 | bus_LV_3001-52_0_3_node_53 | 0.4 | n |  | TRUE
24 | bus_LV_3001-52_0_3_node_27 | 0.4 | n |  | TRUE
25 | bus_LV_3001-52_0_3_node_30 | 0.4 | n |  | TRUE
26 | bus_LV_3001-52_0_3_node_25 | 0.4 | n |  | TRUE
27 | bus_LV_3001-52_0_3_node_13 | 0.4 | n |  | TRUE
28 | bus_LV_3001-52_0_3_node_15 | 0.4 | n |  | TRUE
29 | bus_LV_3001-52_0_3_node_17 | 0.4 | n |  | TRUE
30 | bus_LV_3001-52_0_3_node_18 | 0.4 | n |  | TRUE
31 | bus_LV_3001-52_0_3_node_16 | 0.4 | n |  | TRUE
32 | bus_LV_3001-52_0_3_node_79 | 0.4 | n |  | TRUE
33 | bus_LV_3001-52_0_3_node_91 | 0.4 | n |  | TRUE
34 | bus_LV_3001-52_0_3_node_78 | 0.4 | n |  | TRUE
35 | bus_LV_3001-52_0_3_node_21 | 0.4 | n |  | TRUE
36 | bus_LV_3001-52_0_3_node_50 | 0.4 | n |  | TRUE
37 | bus_LV_3001-52_0_3_node_49 | 0.4 | n |  | TRUE
38 | bus_LV_3001-52_0_3_node_24 | 0.4 | n |  | TRUE
39 | bus_LV_3001-52_0_3_node_45 | 0.4 | n |  | TRUE
40 | bus_LV_3001-52_0_3_node_46 | 0.4 | n |  | TRUE
41 | bus_LV_3001-52_0_3_node_87 | 0.4 | n |  | TRUE
42 | bus_LV_3001-52_0_3_node_44 | 0.4 | n |  | TRUE
43 | bus_LV_3001-52_0_3_node_28 | 0.4 | n |  | TRUE
44 | bus_LV_3001-52_0_3_node_26 | 0.4 | n |  | TRUE
45 | bus_LV_3001-52_0_3_node_34 | 0.4 | n |  | TRUE
46 | bus_LV_3001-52_0_3_node_48 | 0.4 | n |  | TRUE
47 | bus_LV_3001-52_0_3_node_35 | 0.4 | n |  | TRUE
48 | bus_LV_3001-52_0_3_node_36 | 0.4 | n |  | TRUE
49 | bus_LV_3001-52_0_3_node_37 | 0.4 | n |  | TRUE
50 | bus_LV_3001-52_0_3_node_38 | 0.4 | n |  | TRUE
51 | bus_LV_3001-52_0_3_node_39 | 0.4 | n |  | TRUE
52 | bus_LV_3001-52_0_3_node_40 | 0.4 | n |  | TRUE
53 | bus_LV_3001-52_0_3_node_81 | 0.4 | n |  | TRUE
54 | bus_LV_3001-52_0_3_node_47 | 0.4 | n |  | TRUE
55 | bus_LV_3001-52_0_3_node_42 | 0.4 | n |  | TRUE
56 | bus_LV_3001-52_0_3_node_55 | 0.4 | n |  | TRUE
57 | bus_LV_3001-52_0_3_node_80 | 0.4 | n |  | TRUE
58 | bus_LV_3001-52_0_3_node_41 | 0.4 | n |  | TRUE
59 | bus_LV_3001-52_0_3_node_54 | 0.4 | n |  | TRUE
60 | bus_LV_3001-52_0_3_node_43 | 0.4 | n |  | TRUE
61 | bus_LV_3001-52_0_3_node_65 | 0.4 | n |  | TRUE
62 | bus_LV_3001-52_0_3_node_64 | 0.4 | n |  | TRUE
63 | bus_LV_3001-52_0_3_node_83 | 0.4 | n |  | TRUE
64 | bus_LV_3001-52_0_3_node_84 | 0.4 | n |  | TRUE
65 | bus_LV_3001-52_0_3_node_71 | 0.4 | n |  | TRUE
66 | bus_LV_3001-52_0_3_node_69 | 0.4 | n |  | TRUE
67 | bus_LV_3001-52_0_3_node_56 | 0.4 | n |  | TRUE
68 | bus_LV_3001-52_0_3_node_88 | 0.4 | n |  | TRUE
69 | bus_LV_3001-52_0_3_node_86 | 0.4 | n |  | TRUE
70 | bus_LV_3001-52_0_3_node_89 | 0.4 | n |  | TRUE
71 | bus_LV_3001-52_0_3_node_57 | 0.4 | n |  | TRUE
72 | bus_LV_3001-52_0_3_node_58 | 0.4 | n |  | TRUE
73 | bus_LV_3001-52_0_3_node_59 | 0.4 | n |  | TRUE
74 | bus_LV_3001-52_0_3_node_63 | 0.4 | n |  | TRUE
75 | bus_LV_3001-52_0_3_node_62 | 0.4 | n |  | TRUE
76 | bus_LV_3001-52_0_3_node_74 | 0.4 | n |  | TRUE
77 | bus_LV_3001-52_0_3_node_82 | 0.4 | n |  | TRUE
78 | bus_LV_3001-52_0_3_node_73 | 0.4 | n |  | TRUE
79 | bus_LV_3001-52_0_3_node_85 | 0.4 | n |  | TRUE
80 | bus_LV_3001-52_0_3_node_67 | 0.4 | n |  | TRUE
81 | bus_LV_3001-52_0_3_node_66 | 0.4 | n |  | TRUE
82 | bus_LV_3001-52_0_3_node_68 | 0.4 | n |  | TRUE
83 | bus_LV_3001-52_0_3_node_70 | 0.4 | n |  | TRUE
84 | bus_LV_3001-52_0_3_node_75 | 0.4 | n |  | TRUE
85 | bus_LV_3001-52_0_3_node_90 | 0.4 | n |  | TRUE
86 | bus_MV_233_0_node_79 | 20 | n |  | TRUE

## load
| name | bus | p_mw | q_mvar | const_z_percent | const_i_percent | sn_mva | scaling | in_service | type
0 | LV_3001-52_0_3_load_0 | 0 | 0.0062912 | 0.0015767 | 0 | 0 |  | 1 | TRUE | wye
1 | LV_3001-52_0_3_load_3 | 3 | 0.004704 | 0.0011789 | 0 | 0 |  | 1 | TRUE | wye
2 | LV_3001-52_0_3_load_4 | 4 | 0.0084636 | 0.0021212 | 0 | 0 |  | 1 | TRUE | wye
3 | LV_3001-52_0_3_load_5 | 5 | 0.0047214 | 0.0011833 | 0 | 0 |  | 1 | TRUE | wye
4 | LV_3001-52_0_3_load_6 | 6 | 0.0054093 | 0.0013557 | 0 | 0 |  | 1 | TRUE | wye
5 | LV_3001-52_0_3_load_31 | 7 | 0.0046603 | 0.001168 | 0 | 0 |  | 1 | TRUE | wye
6 | LV_3001-52_0_3_load_76 | 8 | 0.0046548 | 0.0011666 | 0 | 0 |  | 1 | TRUE | wye
7 | LV_3001-52_0_3_load_22 | 9 | 0.007463 | 0.0018704 | 0 | 0 |  | 1 | TRUE | wye
8 | LV_3001-52_0_3_load_33 | 10 | 0.0036362 | 0.00091132 | 0 | 0 |  | 1 | TRUE | wye
9 | LV_3001-52_0_3_load_32 | 11 | 0.0030066 | 0.00075353 | 0 | 0 |  | 1 | TRUE | wye
10 | LV_3001-52_0_3_load_77 | 12 | 0.0047895 | 0.0012004 | 0 | 0 |  | 1 | TRUE | wye
11 | LV_3001-52_0_3_load_23 | 13 | 0.0088575 | 0.0022199 | 0 | 0 |  | 1 | TRUE | wye
12 | LV_3001-52_0_3_load_29 | 14 | 0.005108 | 0.0012802 | 0 | 0 |  | 1 | TRUE | wye
13 | LV_3001-52_0_3_load_7 | 15 | 0.0054422 | 0.0013639 | 0 | 0 |  | 1 | TRUE | wye
14 | LV_3001-52_0_3_load_19 | 18 | 0.0039629 | 0.0009932 | 0 | 0 |  | 1 | TRUE | wye
15 | LV_3001-52_0_3_load_12 | 19 | 0.0037811 | 0.00094765 | 0 | 0 |  | 1 | TRUE | wye
16 | LV_3001-52_0_3_load_20 | 21 | 0.0046997 | 0.0011779 | 0 | 0 |  | 1 | TRUE | wye
17 | LV_3001-52_0_3_load_51 | 22 | 0.0057035 | 0.0014294 | 0 | 0 |  | 1 | TRUE | wye
18 | LV_3001-52_0_3_load_53 | 23 | 0.0060878 | 0.0015257 | 0 | 0 |  | 1 | TRUE | wye
19 | LV_3001-52_0_3_load_30 | 25 | 0.0068527 | 0.0017175 | 0 | 0 |  | 1 | TRUE | wye
20 | LV_3001-52_0_3_load_25 | 26 | 0.0045397 | 0.0011378 | 0 | 0 |  | 1 | TRUE | wye
21 | LV_3001-52_0_3_load_13 | 27 | 0.0046432 | 0.0011637 | 0 | 0 |  | 1 | TRUE | wye
22 | LV_3001-52_0_3_load_79 | 32 | 0.014652 | 0.003672 | 0 | 0 |  | 1 | TRUE | wye
23 | LV_3001-52_0_3_load_91 | 33 | 0.0046217 | 0.0011583 | 0 | 0 |  | 1 | TRUE | wye
24 | LV_3001-52_0_3_load_78 | 34 | 0.003212 | 0.00080499 | 0 | 0 |  | 1 | TRUE | wye
25 | LV_3001-52_0_3_load_21 | 35 | 0.0034689 | 0.00086939 | 0 | 0 |  | 1 | TRUE | wye
26 | LV_3001-52_0_3_load_50 | 36 | 0.0042038 | 0.0010536 | 0 | 0 |  | 1 | TRUE | wye
27 | LV_3001-52_0_3_load_49 | 37 | 0.0037173 | 0.00093165 | 0 | 0 |  | 1 | TRUE | wye
28 | LV_3001-52_0_3_load_46 | 40 | 0.0096046 | 0.0024071 | 0 | 0 |  | 1 | TRUE | wye
29 | LV_3001-52_0_3_load_87 | 41 | 0.048644 | 0.012191 | 0 | 0 |  | 1 | TRUE | wye
30 | LV_3001-52_0_3_load_28 | 43 | 0.0069832 | 0.0017501 | 0 | 0 |  | 1 | TRUE | wye
31 | LV_3001-52_0_3_load_26 | 44 | 0.0058234 | 0.0014595 | 0 | 0 |  | 1 | TRUE | wye
32 | LV_3001-52_0_3_load_34 | 45 | 0.0036645 | 0.00091842 | 0 | 0 |  | 1 | TRUE | wye
33 | LV_3001-52_0_3_load_48 | 46 | 0.0064551 | 0.0016178 | 0 | 0 |  | 1 | TRUE | wye
34 | LV_3001-52_0_3_load_35 | 47 | 0.015213 | 0.0038128 | 0 | 0 |  | 1 | TRUE | wye
35 | LV_3001-52_0_3_load_36 | 48 | 0.0054064 | 0.001355 | 0 | 0 |  | 1 | TRUE | wye
36 | LV_3001-52_0_3_load_38 | 50 | 0.0029123 | 0.00072989 | 0 | 0 |  | 1 | TRUE | wye
37 | LV_3001-52_0_3_load_40 | 52 | 0.0050046 | 0.0012543 | 0 | 0 |  | 1 | TRUE | wye
38 | LV_3001-52_0_3_load_81 | 53 | 0.003546 | 0.00088871 | 0 | 0 |  | 1 | TRUE | wye
39 | LV_3001-52_0_3_load_47 | 54 | 0.0049164 | 0.0012322 | 0 | 0 |  | 1 | TRUE | wye
40 | LV_3001-52_0_3_load_42 | 55 | 0.0047922 | 0.001201 | 0 | 0 |  | 1 | TRUE | wye
41 | LV_3001-52_0_3_load_55 | 56 | 0.0075191 | 0.0018845 | 0 | 0 |  | 1 | TRUE | wye
42 | LV_3001-52_0_3_load_80 | 57 | 0.0056384 | 0.0014131 | 0 | 0 |  | 1 | TRUE | wye
43 | LV_3001-52_0_3_load_41 | 58 | 0.006146 | 0.0015403 | 0 | 0 |  | 1 | TRUE | wye
44 | LV_3001-52_0_3_load_43 | 60 | 0.0059819 | 0.0014992 | 0 | 0 |  | 1 | TRUE | wye
45 | LV_3001-52_0_3_load_83 | 63 | 0.010901 | 0.0027321 | 0 | 0 |  | 1 | TRUE | wye
46 | LV_3001-52_0_3_load_71 | 65 | 0.0068536 | 0.0017177 | 0 | 0 |  | 1 | TRUE | wye
47 | LV_3001-52_0_3_load_69 | 66 | 0.0041952 | 0.0010514 | 0 | 0 |  | 1 | TRUE | wye
48 | LV_3001-52_0_3_load_88 | 68 | 0.0052424 | 0.0013139 | 0 | 0 |  | 1 | TRUE | wye
49 | LV_3001-52_0_3_load_89 | 70 | 0.016231 | 0.0040679 | 0 | 0 |  | 1 | TRUE | wye
50 | LV_3001-52_0_3_load_57 | 71 | 0.0071036 | 0.0017803 | 0 | 0 |  | 1 | TRUE | wye
51 | LV_3001-52_0_3_load_63 | 74 | 0.0034514 | 0.00086501 | 0 | 0 |  | 1 | TRUE | wye
52 | LV_3001-52_0_3_load_62 | 75 | 0.0063116 | 0.0015818 | 0 | 0 |  | 1 | TRUE | wye
53 | LV_3001-52_0_3_load_82 | 77 | 0.0046886 | 0.0011751 | 0 | 0 |  | 1 | TRUE | wye
54 | LV_3001-52_0_3_load_85 | 79 | 0.018007 | 0.0045129 | 0 | 0 |  | 1 | TRUE | wye
55 | LV_3001-52_0_3_load_67 | 80 | 0.0087757 | 0.0021994 | 0 | 0 |  | 1 | TRUE | wye
56 | LV_3001-52_0_3_load_66 | 81 | 0.0057545 | 0.0014422 | 0 | 0 |  | 1 | TRUE | wye
57 | LV_3001-52_0_3_load_68 | 82 | 0.0066455 | 0.0016655 | 0 | 0 |  | 1 | TRUE | wye
58 | LV_3001-52_0_3_load_70 | 83 | 0.007363 | 0.0018453 | 0 | 0 |  | 1 | TRUE | wye
59 | LV_3001-52_0_3_load_90 | 85 | 0.0070007 | 0.0017546 | 0 | 0 |  | 1 | TRUE | wye

## ext_grid
| name | bus | vm_pu | va_degree | slack_weight | in_service
0 |  | 43 | 1 | 0 | 1 | TRUE

## line
| name | std_type | from_bus | to_bus | length_km | r_ohm_per_km | x_ohm_per_km | c_nf_per_km | g_us_per_km | max_i_ka | df | parallel | type | in_service
0 | LV_3001-52_0_3_line_0 |  | 0 | 1 | 0.039207 | 0.125 | 0.08 | 261 | 0 | 0.364 | 1 | 1 | cs | TRUE
1 | LV_3001-52_0_3_line_1 |  | 0 | 2 | 0.0066316 | 0.125 | 0.08 | 261 | 0 | 0.364 | 1 | 1 | cs | TRUE
2 | LV_3001-52_0_3_line_2 |  | 1 | 3 | 0.011718 | 0.125 | 0.08 | 261 | 0 | 0.364 | 1 | 1 | cs | TRUE
3 | LV_3001-52_0_3_line_3 |  | 1 | 4 | 0.00648 | 0.125 | 0.08 | 261 | 0 | 0.364 | 1 | 1 | cs | TRUE
4 | LV_3001-52_0_3_line_4 |  | 2 | 5 | 0.017563 | 0.125 | 0.08 | 261 | 0 | 0.364 | 1 | 3 | cs | TRUE
5 | LV_3001-52_0_3_line_5 |  | 2 | 6 | 0.013048 | 0.125 | 0.08 | 261 | 0 | 0.364 | 1 | 3 | cs | TRUE
6 | LV_3001-52_0_3_line_6 |  | 3 | 7 | 0.0060787 | 0.125 | 0.08 | 261 | 0 | 0.364 | 1 | 1 | cs | TRUE
7 | LV_3001-52_0_3_line_7 |  | 4 | 8 | 0.0064943 | 0.125 | 0.08 | 261 | 0 | 0.364 | 1 | 1 | cs | TRUE
8 | LV_3001-52_0_3_line_8 |  | 5 | 9 | 0.013813 | 0.125 | 0.08 | 261 | 0 | 0.364 | 1 | 3 | cs | TRUE
9 | LV_3001-52_0_3_line_9 |  | 6 | 10 | 0.016852 | 0.125 | 0.08 | 261 | 0 | 0.364 | 1 | 3 | cs | TRUE
10 | LV_3001-52_0_3_line_10 |  | 7 | 11 | 0.0071543 | 0.125 | 0.08 | 261 | 0 | 0.364 | 1 | 1 | cs | TRUE
11 | LV_3001-52_0_3_line_11 |  | 8 | 12 | 0.0044775 | 0.125 | 0.08 | 261 | 0 | 0.364 | 1 | 1 | cs | TRUE
12 | LV_3001-52_0_3_line_12 |  | 9 | 13 | 0.011502 | 0.125 | 0.08 | 261 | 0 | 0.364 | 1 | 3 | cs | TRUE
13 | LV_3001-52_0_3_line_13 |  | 10 | 14 | 0.029358 | 0.125 | 0.08 | 261 | 0 | 0.364 | 1 | 3 | cs | TRUE
14 | LV_3001-52_0_3_line_14 |  | 11 | 45 | 0.01381 | 0.125 | 0.08 | 261 | 0 | 0.364 | 1 | 1 | cs | TRUE
15 | LV_3001-52_0_3_line_15 |  | 12 | 29 | 0.022916 | 0.125 | 0.08 | 261 | 0 | 0.364 | 1 | 1 | cs | TRUE
16 | LV_3001-52_0_3_line_16 |  | 13 | 38 | 0.032188 | 0.125 | 0.08 | 261 | 0 | 0.364 | 1 | 3 | cs | TRUE
17 | LV_3001-52_0_3_line_17 |  | 14 | 24 | 0.0092503 | 0.125 | 0.08 | 261 | 0 | 0.364 | 1 | 3 | cs | TRUE
18 | LV_3001-52_0_3_line_18 |  | 15 | 16 | 0.0031026 | 0.125 | 0.08 | 261 | 0 | 0.364 | 1 | 1 | cs | TRUE
19 | LV_3001-52_0_3_line_19 |  | 16 | 17 | 0.048519 | 0.125 | 0.08 | 261 | 0 | 0.364 | 1 | 1 | cs | TRUE
20 | LV_3001-52_0_3_line_20 |  | 17 | 18 | 0.037624 | 0.125 | 0.08 | 261 | 0 | 0.364 | 1 | 1 | cs | TRUE
21 | LV_3001-52_0_3_line_21 |  | 18 | 21 | 0.01085 | 0.125 | 0.08 | 261 | 0 | 0.364 | 1 | 1 | cs | TRUE
22 | LV_3001-52_0_3_line_22 |  | 19 | 20 | 0.015522 | 0.125 | 0.08 | 261 | 0 | 0.364 | 1 | 1 | cs | TRUE
23 | LV_3001-52_0_3_line_23 |  | 20 | 27 | 0.004428 | 0.125 | 0.08 | 261 | 0 | 0.364 | 1 | 1 | cs | TRUE
24 | LV_3001-52_0_3_line_24 |  | 21 | 35 | 0.0049869 | 0.125 | 0.08 | 261 | 0 | 0.364 | 1 | 1 | cs | TRUE
25 | LV_3001-52_0_3_line_25 |  | 22 | 23 | 0.031753 | 0.125 | 0.08 | 261 | 0 | 0.364 | 1 | 1 | cs | TRUE
26 | LV_3001-52_0_3_line_26 |  | 23 | 59 | 0.025628 | 0.125 | 0.08 | 261 | 0 | 0.364 | 1 | 1 | cs | TRUE
27 | LV_3001-52_0_3_line_27 |  | 24 | 25 | 0.0075966 | 0.125 | 0.08 | 261 | 0 | 0.364 | 1 | 1 | cs | TRUE
28 | LV_3001-52_0_3_line_28 |  | 24 | 26 | 0.01462 | 0.125 | 0.08 | 261 | 0 | 0.364 | 1 | 3 | cs | TRUE
29 | LV_3001-52_0_3_line_29 |  | 26 | 44 | 0.046272 | 0.125 | 0.08 | 261 | 0 | 0.364 | 1 | 3 | cs | TRUE
30 | LV_3001-52_0_3_line_30 |  | 27 | 28 | 0.017093 | 0.125 | 0.08 | 261 | 0 | 0.364 | 1 | 1 | cs | TRUE
31 | LV_3001-52_0_3_line_31 |  | 28 | 29 | 0.007653 | 0.125 | 0.08 | 261 | 0 | 0.364 | 1 | 1 | cs | TRUE
32 | LV_3001-52_0_3_line_32 |  | 28 | 30 | 0.019343 | 0.125 | 0.08 | 261 | 0 | 0.364 | 1 | 1 | cs | TRUE
33 | LV_3001-52_0_3_line_33 |  | 28 | 31 | 0.0089795 | 0.125 | 0.08 | 261 | 0 | 0.364 | 1 | 1 | cs | TRUE
34 | LV_3001-52_0_3_line_34 |  | 30 | 33 | 0.004704 | 0.125 | 0.08 | 261 | 0 | 0.364 | 1 | 1 | cs | TRUE
35 | LV_3001-52_0_3_line_35 |  | 31 | 32 | 0.065811 | 0.125 | 0.08 | 261 | 0 | 0.364 | 1 | 1 | cs | TRUE
36 | LV_3001-52_0_3_line_36 |  | 32 | 34 | 0.031682 | 0.125 | 0.08 | 261 | 0 | 0.364 | 1 | 1 | cs | TRUE
37 | LV_3001-52_0_3_line_37 |  | 35 | 36 | 0.0090457 | 0.125 | 0.08 | 261 | 0 | 0.364 | 1 | 1 | cs | TRUE
38 | LV_3001-52_0_3_line_38 |  | 36 | 37 | 0.014139 | 0.125 | 0.08 | 261 | 0 | 0.364 | 1 | 1 | cs | TRUE
39 | LV_3001-52_0_3_line_39 |  | 37 | 46 | 0.00091873 | 0.125 | 0.08 | 261 | 0 | 0.364 | 1 | 1 | cs | TRUE
40 | LV_3001-52_0_3_line_40 |  | 38 | 39 | 0.009829 | 0.125 | 0.08 | 261 | 0 | 0.364 | 1 | 1 | cs | TRUE
41 | LV_3001-52_0_3_line_41 |  | 38 | 40 | 0.017204 | 0.125 | 0.08 | 261 | 0 | 0.364 | 1 | 3 | cs | TRUE
42 | LV_3001-52_0_3_line_42 |  | 39 | 41 | 0.006457 | 0.125 | 0.08 | 261 | 0 | 0.364 | 1 | 1 | cs | TRUE
43 | LV_3001-52_0_3_line_43 |  | 40 | 42 | 0.011047 | 0.125 | 0.08 | 261 | 0 | 0.364 | 1 | 3 | cs | TRUE
44 | LV_3001-52_0_3_line_44 |  | 42 | 61 | 0.006674 | 0.125 | 0.08 | 261 | 0 | 0.364 | 1 | 1 | cs | TRUE
45 | LV_3001-52_0_3_line_45 |  | 42 | 60 | 0.012359 | 0.125 | 0.08 | 261 | 0 | 0.364 | 1 | 3 | cs | TRUE
46 | LV_3001-52_0_3_line_46 |  | 43 | 44 | 0.013067 | 0.125 | 0.08 | 261 | 0 | 0.364 | 1 | 3 | cs | TRUE
47 | LV_3001-52_0_3_line_47 |  | 45 | 46 | 0.011794 | 0.125 | 0.08 | 261 | 0 | 0.364 | 1 | 1 | cs | TRUE
48 | LV_3001-52_0_3_line_48 |  | 47 | 48 | 0.018266 | 0.125 | 0.08 | 261 | 0 | 0.364 | 1 | 1 | cs | TRUE
49 | LV_3001-52_0_3_line_49 |  | 47 | 49 | 0.0091621 | 0.125 | 0.08 | 261 | 0 | 0.364 | 1 | 1 | cs | TRUE
50 | LV_3001-52_0_3_line_50 |  | 48 | 50 | 0.0078584 | 0.125 | 0.08 | 261 | 0 | 0.364 | 1 | 1 | cs | TRUE
51 | LV_3001-52_0_3_line_51 |  | 49 | 51 | 0.006407 | 0.125 | 0.08 | 261 | 0 | 0.364 | 1 | 3 | cs | TRUE
52 | LV_3001-52_0_3_line_52 |  | 49 | 52 | 0.0086794 | 0.125 | 0.08 | 261 | 0 | 0.364 | 1 | 3 | cs | TRUE
53 | LV_3001-52_0_3_line_53 |  | 50 | 53 | 0.0077403 | 0.125 | 0.08 | 261 | 0 | 0.364 | 1 | 1 | cs | TRUE
54 | LV_3001-52_0_3_line_54 |  | 51 | 54 | 0.03614 | 0.125 | 0.08 | 261 | 0 | 0.364 | 1 | 1 | cs | TRUE
55 | LV_3001-52_0_3_line_55 |  | 51 | 55 | 0.022591 | 0.125 | 0.08 | 261 | 0 | 0.364 | 1 | 3 | cs | TRUE
56 | LV_3001-52_0_3_line_56 |  | 52 | 56 | 0.0020265 | 0.125 | 0.08 | 261 | 0 | 0.364 | 1 | 3 | cs | TRUE
57 | LV_3001-52_0_3_line_57 |  | 53 | 57 | 0.0090975 | 0.125 | 0.08 | 261 | 0 | 0.364 | 1 | 1 | cs | TRUE
58 | LV_3001-52_0_3_line_58 |  | 55 | 58 | 0.010724 | 0.125 | 0.08 | 261 | 0 | 0.364 | 1 | 3 | cs | TRUE
59 | LV_3001-52_0_3_line_59 |  | 56 | 59 | 0.0088844 | 0.125 | 0.08 | 261 | 0 | 0.364 | 1 | 3 | cs | TRUE
60 | LV_3001-52_0_3_line_60 |  | 58 | 60 | 0.011269 | 0.125 | 0.08 | 261 | 0 | 0.364 | 1 | 3 | cs | TRUE
61 | LV_3001-52_0_3_line_61 |  | 59 | 67 | 0.002849 | 0.125 | 0.08 | 261 | 0 | 0.364 | 1 | 1 | cs | TRUE
62 | LV_3001-52_0_3_line_62 |  | 61 | 65 | 0.0091828 | 0.125 | 0.08 | 261 | 0 | 0.364 | 1 | 1 | cs | TRUE
63 | LV_3001-52_0_3_line_63 |  | 61 | 66 | 0.008773 | 0.125 | 0.08 | 261 | 0 | 0.364 | 1 | 1 | cs | TRUE
64 | LV_3001-52_0_3_line_64 |  | 62 | 63 | 0.003393 | 0.125 | 0.08 | 261 | 0 | 0.364 | 1 | 1 | cs | TRUE
65 | LV_3001-52_0_3_line_65 |  | 62 | 64 | 0.012104 | 0.125 | 0.08 | 261 | 0 | 0.364 | 1 | 1 | cs | TRUE
66 | LV_3001-52_0_3_line_66 |  | 64 | 79 | 0.007771 | 0.125 | 0.08 | 261 | 0 | 0.364 | 1 | 1 | cs | TRUE
67 | LV_3001-52_0_3_line_67 |  | 64 | 69 | 0.006923 | 0.125 | 0.08 | 261 | 0 | 0.364 | 1 | 1 | cs | TRUE
68 | LV_3001-52_0_3_line_68 |  | 65 | 78 | 0.014289 | 0.125 | 0.08 | 261 | 0 | 0.364 | 1 | 1 | cs | TRUE
69 | LV_3001-52_0_3_line_69 |  | 66 | 80 | 0.008945 | 0.125 | 0.08 | 261 | 0 | 0.364 | 1 | 1 | cs | TRUE
70 | LV_3001-52_0_3_line_70 |  | 67 | 68 | 0.006695 | 0.125 | 0.08 | 261 | 0 | 0.364 | 1 | 1 | cs | TRUE
71 | LV_3001-52_0_3_line_71 |  | 67 | 69 | 0.02723 | 0.125 | 0.08 | 261 | 0 | 0.364 | 1 | 1 | cs | TRUE
72 | LV_3001-52_0_3_line_72 |  | 69 | 70 | 0.001222 | 0.125 | 0.08 | 261 | 0 | 0.364 | 1 | 1 | cs | TRUE
73 | LV_3001-52_0_3_line_73 |  | 71 | 72 | 0.025349 | 0.125 | 0.08 | 261 | 0 | 0.364 | 1 | 1 | cs | TRUE
74 | LV_3001-52_0_3_line_74 |  | 72 | 73 | 0.004087 | 0.125 | 0.08 | 261 | 0 | 0.364 | 1 | 1 | cs | TRUE
75 | LV_3001-52_0_3_line_75 |  | 73 | 74 | 0.006537 | 0.125 | 0.08 | 261 | 0 | 0.364 | 1 | 1 | cs | TRUE
76 | LV_3001-52_0_3_line_76 |  | 73 | 75 | 0.029887 | 0.125 | 0.08 | 261 | 0 | 0.364 | 1 | 1 | cs | TRUE
77 | LV_3001-52_0_3_line_77 |  | 74 | 76 | 0.0083343 | 0.125 | 0.08 | 261 | 0 | 0.364 | 1 | 1 | cs | TRUE
78 | LV_3001-52_0_3_line_78 |  | 76 | 77 | 0.01008 | 0.125 | 0.08 | 261 | 0 | 0.364 | 1 | 1 | cs | TRUE
79 | LV_3001-52_0_3_line_79 |  | 76 | 78 | 0.006908 | 0.125 | 0.08 | 261 | 0 | 0.364 | 1 | 1 | cs | TRUE
80 | LV_3001-52_0_3_line_80 |  | 78 | 84 | 0.030315 | 0.125 | 0.08 | 261 | 0 | 0.364 | 1 | 1 | cs | TRUE
81 | LV_3001-52_0_3_line_81 |  | 80 | 81 | 0.00074093 | 0.125 | 0.08 | 261 | 0 | 0.364 | 1 | 1 | cs | TRUE
82 | LV_3001-52_0_3_line_82 |  | 81 | 82 | 0.0087308 | 0.125 | 0.08 | 261 | 0 | 0.364 | 1 | 1 | cs | TRUE
83 | LV_3001-52_0_3_line_83 |  | 82 | 83 | 0.0099248 | 0.125 | 0.08 | 261 | 0 | 0.364 | 1 | 1 | cs | TRUE
84 | LV_3001-52_0_3_line_84 |  | 84 | 85 | 0.009498 | 0.125 | 0.08 | 261 | 0 | 0.364 | 1 | 1 | cs | TRUE

## trafo
| name | std_type | hv_bus | lv_bus | sn_mva | vn_hv_kv | vn_lv_kv | vk_percent | vkr_percent | pfe_kw | i0_percent | shift_degree | tap_side | tap_neutral | tap_min | tap_max | tap_step_percent | tap_step_degree | tap_pos | tap_phase_shifter | parallel | df | in_service
0 | LV_3001-52_0_3_trafo_28 | 0.63 MVA 20/0.4 kV | 86 | 43 | 0.63 | 20 | 0.4 | 6 | 1.206 | 1.65 | 0.2619 | 150 | hv | 0 | -2 | 2 | 2.5 | 0 | 0 | FALSE | 1 | 1 | TRUE

## line_geodata
| x0 | y0 | x1 | y1 | x2 | y2 | x3 | y3 | x4 | y4
0 | 2738655.3531 | 1249815.9399 | 2738672.9276 | 1249809.2449 | 2738677.3774 | 1249808.237 | 2738689.9565 | 1249805.2063 | 2738692.8491 | 1249805.3958
1 | 2738699.4665 | 1249805.8294 | 2738692.8491 | 1249805.3958
2 | 2738655.3531 | 1249815.9399 | 2738654.0747 | 1249813.1186 | 2738648.5305 | 1249811.5096 | 2738648.4356 | 1249808.6637
3 | 2738655.3531 | 1249815.9399 | 2738649.4157 | 1249818.5357
4 | 2738699.4665 | 1249805.8294 | 2738706.3549 | 1249816.4781 | 2738709.6255 | 1249820.1001
5 | 2738699.4665 | 1249805.8294 | 2738696.0072 | 1249793.248
6 | 2738648.233 | 1249802.5884 | 2738648.4356 | 1249808.6637
7 | 2738649.4157 | 1249818.5357 | 2738643.4652 | 1249821.1372
8 | 2738709.6255 | 1249820.1001 | 2738715.8448 | 1249826.9876 | 2738719.1993 | 1249830.0359
9 | 2738696.0072 | 1249793.248 | 2738696.0072 | 1249793.248 | 2738694.6692 | 1249782.974 | 2738694.1525 | 1249776.5036
10 | 2738648.233 | 1249802.5884 | 2738647.9946 | 1249795.4381
11 | 2738643.4652 | 1249821.1372 | 2738639.3627 | 1249822.9308
12 | 2738728.4242 | 1249836.6633 | 2738724.7641 | 1249835.0927 | 2738719.1993 | 1249830.0359
13 | 2738693.1807 | 1249747.1952 | 2738692.8967 | 1249754.8067 | 2738693.1273 | 1249763.6646 | 2738694.1525 | 1249776.5036
14 | 2738647.9946 | 1249795.4381 | 2738647.5343 | 1249781.6354
15 | 2738617.0859 | 1249824.7641 | 2738628.8357 | 1249826.1846 | 2738634.5883 | 1249825.0181 | 2738639.3627 | 1249822.9308
16 | 2738758.8834 | 1249844.055 | 2738747.6543 | 1249844.9152 | 2738728.4242 | 1249836.6633
17 | 2738696.884 | 1249738.7186 | 2738693.1807 | 1249747.1952
18 | 2738629.4924 | 1249731.6579 | 2738629.8989 | 1249728.582
19 | 2738629.4924 | 1249731.6579 | 2738643.5934 | 1249713.6378 | 2738660.0531 | 1249693.9159
20 | 2738660.0531 | 1249693.9159 | 2738661.1507 | 1249703.4948 | 2738654.0505 | 1249730.5612
21 | 2738651.2975 | 1249741.0558 | 2738654.0505 | 1249730.5612
22 | 2738605.7004 | 1249806.4922 | 2738609.3285 | 1249797.024 | 2738610.5335 | 1249791.7783
23 | 2738605.7004 | 1249806.4922 | 2738608.5209 | 1249809.9058
24 | 2738650.0321 | 1249745.8795 | 2738651.2975 | 1249741.0558
25 | 2738742.5923 | 1249765.4045 | 2738738.4053 | 1249758.9977 | 2738735.2199 | 1249752.4616 | 2738732.0269 | 1249745.9254 | 2738728.2109 | 1249737.1671
26 | 2738757.2938 | 1249785.5308 | 2738752.888 | 1249783.3702 | 2738751.4726 | 1249780.9126 | 2738745.6461 | 1249770.0774 | 2738742.5923 | 1249765.4045
27 | 2738696.884 | 1249738.7186 | 2738701.3335 | 1249732.5615
28 | 2738696.884 | 1249738.7186 | 2738699.2583 | 1249753.1444
29 | 2738711.1031 | 1249797.6028 | 2738707.8843 | 1249791.491 | 2738702.2863 | 1249771.5417 | 2738699.2583 | 1249753.1444
30 | 2738609.818 | 1249824.8387 | 2738606.776 | 1249821.5312 | 2738605.3827 | 1249815.5487 | 2738608.5209 | 1249809.9058
31 | 2738609.818 | 1249824.8387 | 2738610.669 | 1249823.98 | 2738617.0859 | 1249824.7641
32 | 2738622.7026 | 1249839.0864 | 2738619.2404 | 1249833.7227 | 2738611.8144 | 1249826.9984 | 2738609.818 | 1249824.8387
33 | 2738607.5229 | 1249831.2464 | 2738611.8144 | 1249826.9984 | 2738609.818 | 1249824.8387
34 | 2738622.7026 | 1249839.0864 | 2738625.2612 | 1249843.0387
35 | 2738607.5229 | 1249831.2464 | 2738616.1964 | 1249838.5671 | 2738618.7594 | 1249841.3629 | 2738634.1863 | 1249874.1315 | 2738639.2352 | 1249887.6701
36 | 2738651.1837 | 1249917.0065 | 2738642.4873 | 1249896.3905 | 2738639.2352 | 1249887.6701
37 | 2738650.0321 | 1249745.8795 | 2738649.3407 | 1249748.5153 | 2738648.9839 | 1249754.8259
38 | 2738648.186 | 1249768.9419 | 2738648.9839 | 1249754.8259
39 | 2738648.186 | 1249768.9419 | 2738648.1341 | 1249769.8592
40 | 2738758.8834 | 1249844.055 | 2738755.3076 | 1249853.2131
41 | 2738758.8834 | 1249844.055 | 2738764.0703 | 1249846.0783 | 2738775.5354 | 1249848.0699
42 | 2738755.3076 | 1249853.2131 | 2738752.9611 | 1249859.2303
43 | 2738786.4198 | 1249849.9607 | 2738775.5354 | 1249848.0699
44 | 2738787.8608 | 1249856.4782 | 2738786.4198 | 1249849.9607
45 | 2738786.4198 | 1249849.9607 | 2738784.9237 | 1249838.3817 | 2738784.7962 | 1249837.7103
46 | 2738717.1919 | 1249809.1643 | 2738711.1031 | 1249797.6028
47 | 2738648.1341 | 1249769.8592 | 2738647.5099 | 1249780.9021 | 2738647.5343 | 1249781.6354
48 | 2738775.8463 | 1249778.3609 | 2738774.647 | 1249760.1347
49 | 2738776.4479 | 1249787.5033 | 2738775.8463 | 1249778.3609
50 | 2738774.7379 | 1249752.2874 | 2738774.4874 | 1249757.7078 | 2738774.647 | 1249760.1347
51 | 2738776.4479 | 1249787.5033 | 2738776.4791 | 1249793.9099
52 | 2738776.4479 | 1249787.5033 | 2738767.7689 | 1249787.5837
53 | 2738775.0952 | 1249744.5553 | 2738774.7379 | 1249752.2874
54 | 2738776.4791 | 1249793.9099 | 2738794.5236 | 1249790.0511 | 2738809.8208 | 1249781.1714
55 | 2738776.4791 | 1249793.9099 | 2738780.6935 | 1249816.104
56 | 2738765.7425 | 1249787.6024 | 2738767.7689 | 1249787.5837
57 | 2738775.5152 | 1249735.4674 | 2738775.0952 | 1249744.5553
58 | 2738782.694 | 1249826.6394 | 2738780.6935 | 1249816.104
59 | 2738757.2938 | 1249785.5308 | 2738762.1616 | 1249787.6356 | 2738765.7425 | 1249787.6024
60 | 2738782.694 | 1249826.6394 | 2738784.7962 | 1249837.7103
61 | 2738757.5067 | 1249788.3718 | 2738757.2938 | 1249785.5308
62 | 2738787.8608 | 1249856.4782 | 2738796.5611 | 1249853.5407
63 | 2738787.8608 | 1249856.4782 | 2738791.0862 | 1249864.6367
64 | 2738764.5382 | 1249832.8772 | 2738767.9166 | 1249832.467
65 | 2738763.8095 | 1249821.1049 | 2738762.8013 | 1249824.1618 | 2738763.4161 | 1249827.2569 | 2738764.5382 | 1249832.8772
66 | 2738756.1407 | 1249822.4933 | 2738763.8095 | 1249821.1049
67 | 2738763.1666 | 1249814.3725 | 2738764.2812 | 1249819.6702 | 2738763.8095 | 1249821.1049
68 | 2738810.0996 | 1249848.9698 | 2738796.5611 | 1249853.5407
69 | 2738791.0862 | 1249864.6367 | 2738794.3749 | 1249872.9552
70 | 2738757.5067 | 1249788.3718 | 2738750.8103 | 1249788.871
71 | 2738763.1666 | 1249814.3725 | 2738761.9909 | 1249808.7843 | 2738758.7268 | 1249804.3149 | 2738758.3338 | 1249799.1677 | 2738757.5067 | 1249788.3718
72 | 2738763.1666 | 1249814.3725 | 2738764.3591 | 1249814.0891
73 | 2738801.875 | 1249824.4436 | 2738794.44 | 1249800.2099
74 | 2738803.1663 | 1249828.3219 | 2738801.875 | 1249824.4436
75 | 2738803.1663 | 1249828.3219 | 2738805.2288 | 1249834.5249
76 | 2738803.1663 | 1249828.3219 | 2738810.3768 | 1249824.2536 | 2738829.0031 | 1249813.3001
77 | 2738807.8584 | 1249842.4336 | 2738805.2288 | 1249834.5249
78 | 2738798.1823 | 1249845.3541 | 2738807.8584 | 1249842.4336
79 | 2738807.8584 | 1249842.4336 | 2738810.0996 | 1249848.9698
80 | 2738821.207 | 1249877.1447 | 2738815.6704 | 1249865.2263 | 2738810.0996 | 1249848.9698
81 | 2738794.6473 | 1249873.6442 | 2738794.3749 | 1249872.9552
82 | 2738794.6473 | 1249873.6442 | 2738797.8572 | 1249881.7635
83 | 2738797.8572 | 1249881.7635 | 2738801.4229 | 1249890.7827 | 2738801.5109 | 1249890.9912
84 | 2738821.207 | 1249877.1447 | 2738813.9753 | 1249878.2541 | 2738811.792 | 1249878.5922

## bus_geodata
| x | y | coords
0 | 2738692.8491 | 1249805.3958
1 | 2738655.3531 | 1249815.9399
2 | 2738699.4665 | 1249805.8294
3 | 2738648.4356 | 1249808.6637
4 | 2738649.4157 | 1249818.5357
5 | 2738709.6255 | 1249820.1001
6 | 2738696.0072 | 1249793.248
7 | 2738648.233 | 1249802.5884
8 | 2738643.4652 | 1249821.1372
9 | 2738719.1993 | 1249830.0359
10 | 2738694.1525 | 1249776.5036
11 | 2738647.9946 | 1249795.4381
12 | 2738639.3627 | 1249822.9308
13 | 2738728.4242 | 1249836.6633
14 | 2738693.1807 | 1249747.1952
15 | 2738629.8989 | 1249728.582
16 | 2738629.4924 | 1249731.6579
17 | 2738660.0531 | 1249693.9159
18 | 2738654.0505 | 1249730.5612
19 | 2738610.5335 | 1249791.7783
20 | 2738605.7004 | 1249806.4922
21 | 2738651.2975 | 1249741.0558
22 | 2738728.2109 | 1249737.1671
23 | 2738742.5923 | 1249765.4045
24 | 2738696.884 | 1249738.7186
25 | 2738701.3335 | 1249732.5615
26 | 2738699.2583 | 1249753.1444
27 | 2738608.5209 | 1249809.9058
28 | 2738609.818 | 1249824.8387
29 | 2738617.0859 | 1249824.7641
30 | 2738622.7026 | 1249839.0864
31 | 2738607.5229 | 1249831.2464
32 | 2738639.2352 | 1249887.6701
33 | 2738625.2612 | 1249843.0387
34 | 2738651.1836 | 1249917.0065
35 | 2738650.0321 | 1249745.8795
36 | 2738648.9839 | 1249754.8259
37 | 2738648.186 | 1249768.9419
38 | 2738758.8834 | 1249844.055
39 | 2738755.3076 | 1249853.2131
40 | 2738775.5354 | 1249848.0699
41 | 2738752.9611 | 1249859.2303
42 | 2738786.4198 | 1249849.9607
43 | 2738717.1919 | 1249809.1643
44 | 2738711.1031 | 1249797.6028
45 | 2738647.5343 | 1249781.6354
46 | 2738648.1341 | 1249769.8592
47 | 2738775.8463 | 1249778.3609
48 | 2738774.647 | 1249760.1347
49 | 2738776.4479 | 1249787.5033
50 | 2738774.7379 | 1249752.2874
51 | 2738776.4791 | 1249793.9099
52 | 2738767.7689 | 1249787.5837
53 | 2738775.0952 | 1249744.5553
54 | 2738809.8208 | 1249781.1714
55 | 2738780.6935 | 1249816.104
56 | 2738765.7425 | 1249787.6024
57 | 2738775.5152 | 1249735.4674
58 | 2738782.694 | 1249826.6394
59 | 2738757.2938 | 1249785.5308
60 | 2738784.7962 | 1249837.7103
61 | 2738787.8608 | 1249856.4782
62 | 2738764.5382 | 1249832.8772
63 | 2738767.9166 | 1249832.467
64 | 2738763.8095 | 1249821.1049
65 | 2738796.5611 | 1249853.5407
66 | 2738791.0862 | 1249864.6367
67 | 2738757.5067 | 1249788.3718
68 | 2738750.8103 | 1249788.871
69 | 2738763.1666 | 1249814.3725
70 | 2738764.3591 | 1249814.0891
71 | 2738794.44 | 1249800.2099
72 | 2738801.875 | 1249824.4436
73 | 2738803.1663 | 1249828.3219
74 | 2738805.2288 | 1249834.5249
75 | 2738829.0031 | 1249813.3001
76 | 2738807.8584 | 1249842.4336
77 | 2738798.1823 | 1249845.3541
78 | 2738810.0996 | 1249848.9698
79 | 2738756.1407 | 1249822.4933
80 | 2738794.3749 | 1249872.9552
81 | 2738794.6473 | 1249873.6442
82 | 2738797.8572 | 1249881.7635
83 | 2738801.5109 | 1249890.9912
84 | 2738821.207 | 1249877.1447
85 | 2738811.792 | 1249878.5922
86 | 2738758.8834 | 1249844.055

## line_std_types
| c_nf_per_km | r_ohm_per_km | x_ohm_per_km | max_i_ka | type | q_mm2 | alpha | voltage_rating
NAYY 4x50 SE | 210 | 0.642 | 0.083 | 0.142 | cs | 50 | 0.00403 | LV
NAYY 4x120 SE | 264 | 0.225 | 0.08 | 0.242 | cs | 120 | 0.00403 | LV
NAYY 4x150 SE | 261 | 0.208 | 0.08 | 0.27 | cs | 150 | 0.00403 | LV
NA2XS2Y 1x95 RM/25 12/20 kV | 216 | 0.313 | 0.132 | 0.252 | cs | 95 | 0.00403 | MV
NA2XS2Y 1x185 RM/25 12/20 kV | 273 | 0.161 | 0.117 | 0.362 | cs | 185 | 0.00403 | MV
NA2XS2Y 1x240 RM/25 12/20 kV | 304 | 0.122 | 0.112 | 0.421 | cs | 240 | 0.00403 | MV
NA2XS2Y 1x95 RM/25 6/10 kV | 315 | 0.313 | 0.123 | 0.249 | cs | 95 | 0.00403 | MV
NA2XS2Y 1x185 RM/25 6/10 kV | 406 | 0.161 | 0.11 | 0.358 | cs | 185 | 0.00403 | MV
NA2XS2Y 1x240 RM/25 6/10 kV | 456 | 0.122 | 0.105 | 0.416 | cs | 240 | 0.00403 | MV
NA2XS2Y 1x150 RM/25 12/20 kV | 250 | 0.206 | 0.116 | 0.319 | cs | 150 | 0.00403 | MV
NA2XS2Y 1x120 RM/25 12/20 kV | 230 | 0.253 | 0.119 | 0.283 | cs | 120 | 0.00403 | MV
NA2XS2Y 1x70 RM/25 12/20 kV | 190 | 0.443 | 0.132 | 0.22 | cs | 70 | 0.00403 | MV
NA2XS2Y 1x150 RM/25 6/10 kV | 360 | 0.206 | 0.11 | 0.315 | cs | 150 | 0.00403 | MV
NA2XS2Y 1x120 RM/25 6/10 kV | 340 | 0.253 | 0.113 | 0.28 | cs | 120 | 0.00403 | MV
NA2XS2Y 1x70 RM/25 6/10 kV | 280 | 0.443 | 0.123 | 0.217 | cs | 70 | 0.00403 | MV
N2XS(FL)2Y 1x120 RM/35 64/110 kV | 112 | 0.153 | 0.166 | 0.366 | cs | 120 | 0.00393 | HV
N2XS(FL)2Y 1x185 RM/35 64/110 kV | 125 | 0.099 | 0.156 | 0.457 | cs | 185 | 0.00393 | HV
N2XS(FL)2Y 1x240 RM/35 64/110 kV | 135 | 0.075 | 0.149 | 0.526 | cs | 240 | 0.00393 | HV
N2XS(FL)2Y 1x300 RM/35 64/110 kV | 144 | 0.06 | 0.144 | 0.588 | cs | 300 | 0.00393 | HV
15-AL1/3-ST1A 0.4 | 11 | 1.8769 | 0.35 | 0.105 | ol | 16 | 0.00403 | LV
24-AL1/4-ST1A 0.4 | 11.25 | 1.2012 | 0.335 | 0.14 | ol | 24 | 0.00403 | LV
48-AL1/8-ST1A 0.4 | 12.2 | 0.5939 | 0.3 | 0.21 | ol | 48 | 0.00403 | LV
94-AL1/15-ST1A 0.4 | 13.2 | 0.306 | 0.29 | 0.35 | ol | 94 | 0.00403 | LV
34-AL1/6-ST1A 10.0 | 9.7 | 0.8342 | 0.36 | 0.17 | ol | 34 | 0.00403 | MV
48-AL1/8-ST1A 10.0 | 10.1 | 0.5939 | 0.35 | 0.21 | ol | 48 | 0.00403 | MV
70-AL1/11-ST1A 10.0 | 10.4 | 0.4132 | 0.339 | 0.29 | ol | 70 | 0.00403 | MV
94-AL1/15-ST1A 10.0 | 10.75 | 0.306 | 0.33 | 0.35 | ol | 94 | 0.00403 | MV
122-AL1/20-ST1A 10.0 | 11.1 | 0.2376 | 0.323 | 0.41 | ol | 122 | 0.00403 | MV
149-AL1/24-ST1A 10.0 | 11.25 | 0.194 | 0.315 | 0.47 | ol | 149 | 0.00403 | MV
34-AL1/6-ST1A 20.0 | 9.15 | 0.8342 | 0.382 | 0.17 | ol | 34 | 0.00403 | MV
48-AL1/8-ST1A 20.0 | 9.5 | 0.5939 | 0.372 | 0.21 | ol | 48 | 0.00403 | MV
70-AL1/11-ST1A 20.0 | 9.7 | 0.4132 | 0.36 | 0.29 | ol | 70 | 0.00403 | MV
94-AL1/15-ST1A 20.0 | 10 | 0.306 | 0.35 | 0.35 | ol | 94 | 0.00403 | MV
122-AL1/20-ST1A 20.0 | 10.3 | 0.2376 | 0.344 | 0.41 | ol | 122 | 0.00403 | MV
149-AL1/24-ST1A 20.0 | 10.5 | 0.194 | 0.337 | 0.47 | ol | 149 | 0.00403 | MV
184-AL1/30-ST1A 20.0 | 10.75 | 0.1571 | 0.33 | 0.535 | ol | 184 | 0.00403 | MV
243-AL1/39-ST1A 20.0 | 11 | 0.1188 | 0.32 | 0.645 | ol | 243 | 0.00403 | MV
48-AL1/8-ST1A 110.0 | 8 | 0.5939 | 0.46 | 0.21 | ol | 48 | 0.00403 | HV
70-AL1/11-ST1A 110.0 | 8.4 | 0.4132 | 0.45 | 0.29 | ol | 70 | 0.00403 | HV
94-AL1/15-ST1A 110.0 | 8.65 | 0.306 | 0.44 | 0.35 | ol | 94 | 0.00403 | HV
122-AL1/20-ST1A 110.0 | 8.5 | 0.2376 | 0.43 | 0.41 | ol | 122 | 0.00403 | HV
149-AL1/24-ST1A 110.0 | 8.75 | 0.194 | 0.41 | 0.47 | ol | 149 | 0.00403 | HV
184-AL1/30-ST1A 110.0 | 8.8 | 0.1571 | 0.4 | 0.535 | ol | 184 | 0.00403 | HV
243-AL1/39-ST1A 110.0 | 9 | 0.1188 | 0.39 | 0.645 | ol | 243 | 0.00403 | HV
305-AL1/39-ST1A 110.0 | 9.2 | 0.0949 | 0.38 | 0.74 | ol | 305 | 0.00403 | HV
490-AL1/64-ST1A 110.0 | 9.75 | 0.059 | 0.37 | 0.96 | ol | 490 | 0.00403 | HV
679-AL1/86-ST1A 110.0 | 9.95 | 0.042 | 0.36 | 1.15 | ol | 679 | 0.00403 | HV
490-AL1/64-ST1A 220.0 | 10 | 0.059 | 0.285 | 0.96 | ol | 490 | 0.00403 | HV
679-AL1/86-ST1A 220.0 | 11.7 | 0.042 | 0.275 | 1.15 | ol | 679 | 0.00403 | HV
490-AL1/64-ST1A 380.0 | 11 | 0.059 | 0.253 | 0.96 | ol | 490 | 0.00403 | HV
679-AL1/86-ST1A 380.0 | 14.6 | 0.042 | 0.25 | 1.15 | ol | 679 | 0.00403 | HV

## trafo_std_types
| i0_percent | pfe_kw | vkr_percent | sn_mva | vn_lv_kv | vn_hv_kv | vk_percent | shift_degree | vector_group | tap_side | tap_neutral | tap_min | tap_max | tap_step_degree | tap_step_percent | tap_phase_shifter
160 MVA 380/110 kV | 0.06 | 60 | 0.25 | 160 | 110 | 380 | 12.2 | 0 | Yy0 | hv | 0 | -9 | 9 | 0 | 1.5 | FALSE
100 MVA 220/110 kV | 0.06 | 55 | 0.26 | 100 | 110 | 220 | 12 | 0 | Yy0 | hv | 0 | -9 | 9 | 0 | 1.5 | FALSE
63 MVA 110/20 kV | 0.04 | 22 | 0.32 | 63 | 20 | 110 | 18 | 150 | YNd5 | hv | 0 | -9 | 9 | 0 | 1.5 | FALSE
40 MVA 110/20 kV | 0.05 | 18 | 0.34 | 40 | 20 | 110 | 16.2 | 150 | YNd5 | hv | 0 | -9 | 9 | 0 | 1.5 | FALSE
25 MVA 110/20 kV | 0.07 | 14 | 0.41 | 25 | 20 | 110 | 12 | 150 | YNd5 | hv | 0 | -9 | 9 | 0 | 1.5 | FALSE
63 MVA 110/10 kV | 0.04 | 22 | 0.32 | 63 | 10 | 110 | 18 | 150 | YNd5 | hv | 0 | -9 | 9 | 0 | 1.5 | FALSE
40 MVA 110/10 kV | 0.05 | 18 | 0.34 | 40 | 10 | 110 | 16.2 | 150 | YNd5 | hv | 0 | -9 | 9 | 0 | 1.5 | FALSE
25 MVA 110/10 kV | 0.07 | 14 | 0.41 | 25 | 10 | 110 | 12 | 150 | YNd5 | hv | 0 | -9 | 9 | 0 | 1.5 | FALSE
0.25 MVA 20/0.4 kV | 0.32 | 0.8 | 1.44 | 0.25 | 0.4 | 20 | 6 | 150 | Yzn5 | hv | 0 | -2 | 2 | 0 | 2.5 | FALSE
0.4 MVA 20/0.4 kV | 0.3375 | 1.35 | 1.425 | 0.4 | 0.4 | 20 | 6 | 150 | Dyn5 | hv | 0 | -2 | 2 | 0 | 2.5 | FALSE
0.63 MVA 20/0.4 kV | 0.2619 | 1.65 | 1.206 | 0.63 | 0.4 | 20 | 6 | 150 | Dyn5 | hv | 0 | -2 | 2 | 0 | 2.5 | FALSE
0.25 MVA 10/0.4 kV | 0.24 | 0.6 | 1.2 | 0.25 | 0.4 | 10 | 4 | 150 | Dyn5 | hv | 0 | -2 | 2 | 0 | 2.5 | FALSE
0.4 MVA 10/0.4 kV | 0.2375 | 0.95 | 1.325 | 0.4 | 0.4 | 10 | 4 | 150 | Dyn5 | hv | 0 | -2 | 2 | 0 | 2.5 | FALSE
0.63 MVA 10/0.4 kV | 0.1873 | 1.18 | 1.0794 | 0.63 | 0.4 | 10 | 4 | 150 | Dyn5 | hv | 0 | -2 | 2 | 0 | 2.5 | FALSE

## trafo3w_std_types
| sn_hv_mva | sn_mv_mva | sn_lv_mva | vn_hv_kv | vn_mv_kv | vn_lv_kv | vk_hv_percent | vk_mv_percent | vk_lv_percent | vkr_hv_percent | vkr_mv_percent | vkr_lv_percent | pfe_kw | i0_percent | shift_mv_degree | shift_lv_degree | vector_group | tap_side | tap_neutral | tap_min | tap_max | tap_step_percent
63/25/38 MVA 110/20/10 kV | 63 | 25 | 38 | 110 | 20 | 10 | 10.4 | 10.4 | 10.4 | 0.28 | 0.32 | 0.35 | 35 | 0.89 | 0 | 0 | YN0yn0yn0 | hv | 0 | -10 | 10 | 1.2
63/25/38 MVA 110/10/10 kV | 63 | 25 | 38 | 110 | 10 | 10 | 10.4 | 10.4 | 10.4 | 0.28 | 0.32 | 0.35 | 35 | 0.89 | 0 | 0 | YN0yn0yn0 | hv | 0 | -10 | 10 | 1.2

## fuse_std_types
| fuse_type | i_rated_a | t_avg | t_min | t_total | x_avg | x_min | x_total
HV 100A | HV 100A | 100 | 0 | [10.0, 3.64, 0.854, 0.281, 0.1, 0.0531, 0.022, 0.01] | [10.0, 4.267, 1.21, 0.403, 0.1, 0.058, 0.022, 0.01] | 0 | [300.0, 350.0, 450.0, 550.0, 700.0, 850.0, 1200.0, 1752.0] | [600.0, 700.0, 900.0, 1150.0, 1665.0, 2000.0, 3000.0, 4313.0]
HV 10A | HV 10A | 10 | 0 | [10.0, 1675.0, 0.344, 0.156, 0.1, 0.0417, 0.0171, 0.01] | [10.0, 1.3, 0.3, 0.155, 0.1, 0.0555, 0.023, 0.01] | 0 | [30.0, 32.0, 35.0, 37.0, 39.0, 50.0, 70.0, 88.0] | [60.0, 70.0, 80.0, 87.0, 94.0, 110.0, 150.0, 216.0]
HV 125A | HV 125A | 125 | 0 | [10.0, 1.82, 0.344, 0.1, 0.0467, 0.0269, 0.01] | [10.0, 2.478, 0.426, 0.1, 0.0427, 0.0211, 0.01] | 0 | [375.0, 500.0, 700.0, 925.0, 1200.0, 1500.0, 2341.0] | [750.0, 1000.0, 1500.0, 2200.0, 3000.0, 4000.0, 5765.0]
HV 160A | HV 160A | 160 | 0 | [10.0, 4.15, 1.03, 0.198, 0.1, 0.051, 0.0172, 0.01] | [10.0, 2.3, 0.734, 0.274, 0.1, 0.046, 0.0177, 0.01] | 0 | [480.0, 550.0, 700.0, 1000.0, 1260.0, 1600.0, 2500.0, 3227.0] | [960.0, 1300.0, 1700.0, 2200.0, 2996.0, 4000.0, 6000.0, 7946.0]
HV 16A | HV 16A | 16 | 0 | [10.0, 0.352, 0.164, 0.1, 0.0649, 0.0342, 0.01] | [10.0, 2.34, 0.722, 0.181, 0.1, 0.055, 0.0296, 0.01] | 0 | [48.0, 60.0, 65.0, 71.0, 80.0, 100.0, 162.0] | [96.0, 110.0, 125.0, 150.0, 168.0, 200.0, 250.0, 398.0]
HV 200A | HV 200A | 200 | 0 | [10.0, 4.267, 1.21, 0.403, 0.1, 0.058, 0.022, 0.01] | [10.0, 3.73, 1.654, 0.328, 0.1, 0.0531, 0.019, 0.01] | 0 | [600.0, 700.0, 900.0, 1150.0, 1665.0, 2000.0, 3000.0, 4313.0] | [1200.0, 1500.0, 1800.0, 2700.0, 3960.0, 5000.0, 7500.0, 10620.0]
HV 20A | HV 20A | 20 | 0 | [10.0, 1.3, 0.3, 0.155, 0.1, 0.0555, 0.023, 0.01] | [10.0, 1.3, 0.161, 0.1, 0.0611, 0.0399, 0.0141, 0.01] | 0 | [60.0, 70.0, 80.0, 87.0, 94.0, 110.0, 150.0, 216.0] | [120.0, 150.0, 200.0, 223.0, 260.0, 300.0, 450.0, 532.0]
HV 25A | HV 25A | 25 | 0 | [10.0, 2.512, 0.833, 0.299, 0.1, 0.0372, 0.0223, 0.01] | [10.0, 3.125, 0.597, 0.198, 0.1, 0.0378, 0.022, 0.01] | 0 | [75.0, 82.0, 90.0, 100.0, 124.0, 170.0, 200.0, 289.0] | [150.0, 170.0, 210.0, 250.0, 294.0, 400.0, 500.0, 711.0]
HV 31.5A | HV 31.5A | 31.5 | 0 | [10.0, 2.34, 0.722, 0.181, 0.1, 0.055, 0.0296, 0.01] | [10.0, 2.84, 0.368, 0.164, 0.1, 0.0621, 0.0378, 0.0195, 0.01] | 0 | [95.0, 110.0, 125.0, 150.0, 165.0, 200.0, 250.0, 390.0] | [189.0, 220.0, 300.0, 350.0, 393.0, 450.0, 530.0, 700.0, 960.0]
HV 40A | HV 40A | 40 | 0 | [10.0, 1.3, 0.161, 0.1, 0.0611, 0.0399, 0.0141, 0.01] | [10.0, 2.05, 0.369, 0.198, 0.1, 0.051, 0.0298, 0.01] | 0 | [120.0, 150.0, 200.0, 223.0, 260.0, 300.0, 450.0, 532.0] | [240.0, 300.0, 400.0, 450.0, 530.0, 650.0, 800.0, 1311.0]
HV 50A | HV 50A | 50 | 0 | [10.0, 3.215, 0.597, 0.198, 0.1, 0.0378, 0.022, 0.01] | [10.0, 3.64, 0.854, 0.281, 0.1, 0.0531, 0.022, 0.01] | 0 | [150.0, 170.0, 210.0, 250.0, 294.0, 400.0, 500.0, 711.0] | [300.0, 350.0, 450.0, 550.0, 700.0, 850.0, 1200.0, 1752.0]
HV 6.3A | HV 6.3A | 6.3 | 0 | [10.0, 1.39, 0.344, 0.168, 0.1, 0.056, 0.0263, 0.01] | [10.0, 1.711, 0.516, 0.198, 0.1, 0.0634, 0.0303, 0.01] | 0 | [19.0, 19.5, 20.4, 20.8, 22.0, 25.0, 32.0, 48.0] | [38.0, 40.0, 43.0, 48.0, 53.0, 60.0, 75.0, 118.0]
HV 63A | HV 63A | 63 | 0 | [10.0, 2.84, 0.368, 0.164, 0.1, 0.0621, 0.0378, 0.0195, 0.01] | [10.0, 1.82, 0.344, 0.1, 0.0467, 0.0269, 0.01] | 0 | [189.0, 220.0, 300.0, 350.0, 393.0, 450.0, 530.0, 700.0, 961.0] | [378.0, 500.0, 700.0, 934.0, 1200.0, 1500.0, 2366.0]
HV 80A | HV 80A | 80 | 0 | [10.0, 2.05, 0.369, 0.198, 0.1, 0.051, 0.0298, 0.01] | [10.0, 4.15, 1.03, 0.198, 0.1, 0.051, 0.0172, 0.01] | 0 | [240.0, 300.0, 400.0, 450.0, 530.0, 650.0, 800.0, 1311.0] | [480.0, 550.0, 700.0, 1000.0, 1260.0, 1600.0, 2500.0, 3227.0]
Siemens NH-1-100 | Siemens NH-1-100 | 100 | [5400.0, 2000.0, 400.0, 20.0, 1.0, 0.2, 0.012, 0.004] | 0 | 0 | [150.0, 190.0, 250.0, 430.0, 900.0, 1250.0, 2700.0, 3600.0] | 0 | 0
Siemens NH-1-125 | Siemens NH-1-125 | 125 | [4800.0, 120.0, 7.0, 0.1, 0.004] | 0 | 0 | [180.0, 400.0, 740.0, 2000.0, 4250.0] | 0 | 0
Siemens NH-1-16 | Siemens NH-1-16 | 16 | [4000.0, 400.0, 2.0, 0.1, 0.04, 0.01] | 0 | 0 | [26.0, 35.0, 75.0, 150.0, 200.0, 300.0] | 0 | 0
Siemens NH-1-160 | Siemens NH-1-160 | 160 | [4800.0, 120.0, 7.0, 0.1, 0.004] | 0 | 0 | [210.0, 500.0, 900.0, 2300.0, 5000.0] | 0 | 0
Siemens NH-1-25 | Siemens NH-1-25 | 25 | [4000.0, 1000.0, 10.0, 0.2, 0.02, 0.01] | 0 | 0 | [40.0, 50.0, 100.0, 210.0, 400.0, 500.0] | 0 | 0
Siemens NH-1-50 | Siemens NH-1-50 | 50 | [4000.0, 40.0, 4.0, 1.0, 0.02, 0.01] | 0 | 0 | [86.0, 200.0, 300.0, 400.0, 1000.0, 1280.0] | 0 | 0
Siemens NH-1-63 | Siemens NH-1-63 | 63 | [4000.0, 100.0, 10.0, 2.0, 0.04, 0.01] | 0 | 0 | [100.0, 200.0, 300.0, 400.0, 1000.0, 1500.0] | 0 | 0
Siemens NH-1-80 | Siemens NH-1-80 | 80 | [4800.0, 120.0, 7.0, 0.1, 0.01] | 0 | 0 | [150.58, 250.0, 450.0, 1150.0, 2470.0] | 0 | 0
Siemens NH-2-1000 | Siemens NH-2-1000 | 1000 | [4800.0, 120.0, 7.0, 0.1, 0.004] | 0 | 0 | [1900.0, 3500.0, 8400.0, 24000.0, 52000.0] | 0 | 0
Siemens NH-2-200 | Siemens NH-2-200 | 200 | [4800.0, 120.0, 7.0, 0.1, 0.004] | 0 | 0 | [280.0, 650.0, 1200.0, 3000.0, 7000.0] | 0 | 0
Siemens NH-2-224 | Siemens NH-2-224 | 224 | [4800.0, 120.0, 7.0, 0.2, 0.04, 0.004] | 0 | 0 | [400.0, 750.0, 1453.0, 3025.0, 4315.0, 7600.0] | 0 | 0
Siemens NH-2-250 | Siemens NH-2-250 | 250 | [4800.0, 120.0, 7.0, 0.1, 0.004] | 0 | 0 | [450.0, 800.0, 1650.0, 4000.0, 8500.0] | 0 | 0
Siemens NH-2-315 | Siemens NH-2-315 | 315 | [4800.0, 120.0, 7.0, 0.1, 0.004] | 0 | 0 | [550.0, 920.0, 1900.0, 5000.0, 11000.0] | 0 | 0
Siemens NH-2-355 | Siemens NH-2-355 | 355 | [4800.0, 120.0, 6.0, 0.1, 0.004] | 0 | 0 | [650.0, 1116.27, 2350.0, 5840.0, 12790.0] | 0 | 0
Siemens NH-2-400 | Siemens NH-2-400 | 400 | [4800.0, 120.0, 7.0, 0.1, 0.004] | 0 | 0 | [720.0, 1350.0, 2800.0, 6500.0, 15000.0] | 0 | 0
Siemens NH-2-425 | Siemens NH-2-425 | 425 | [4800.0, 120.0, 7.0, 0.1, 0.004] | 0 | 0 | [850.0, 1500.0, 3050.0, 7500.0, 16500.0] | 0 | 0
Siemens NH-2-630 | Siemens NH-2-630 | 630 | [4800.0, 120.0, 7.0, 0.1, 0.004] | 0 | 0 | [1200.0, 2000.0, 4800.0, 12000.0, 26000.0] | 0 | 0

## dtypes
| element | column | dtype
0 | bus | name | object
1 | bus | vn_kv | float64
2 | bus | type | object
3 | bus | zone | object
4 | bus | in_service | bool
5 | load | name | object
6 | load | bus | uint32
7 | load | p_mw | float64
8 | load | q_mvar | float64
9 | load | const_z_percent | float64
10 | load | const_i_percent | float64
11 | load | sn_mva | float64
12 | load | scaling | float64
13 | load | in_service | bool
14 | load | type | object
15 | ext_grid | name | object
16 | ext_grid | bus | uint32
17 | ext_grid | vm_pu | float64
18 | ext_grid | va_degree | float64
19 | ext_grid | slack_weight | float64
20 | ext_grid | in_service | bool
21 | line | name | object
22 | line | std_type | object
23 | line | from_bus | uint32
24 | line | to_bus | uint32
25 | line | length_km | float64
26 | line | r_ohm_per_km | float64
27 | line | x_ohm_per_km | float64
28 | line | c_nf_per_km | float64
29 | line | g_us_per_km | float64
30 | line | max_i_ka | float64
31 | line | df | float64
32 | line | parallel | uint32
33 | line | type | object
34 | line | in_service | bool
35 | trafo | name | object
36 | trafo | std_type | object
37 | trafo | hv_bus | uint32
38 | trafo | lv_bus | uint32
39 | trafo | sn_mva | float64
40 | trafo | vn_hv_kv | float64
41 | trafo | vn_lv_kv | float64
42 | trafo | vk_percent | float64
43 | trafo | vkr_percent | float64
44 | trafo | pfe_kw | float64
45 | trafo | i0_percent | float64
46 | trafo | shift_degree | float64
47 | trafo | tap_side | object
48 | trafo | tap_neutral | int32
49 | trafo | tap_min | int32
50 | trafo | tap_max | int32
51 | trafo | tap_step_percent | float64
52 | trafo | tap_step_degree | float64
53 | trafo | tap_pos | int32
54 | trafo | tap_phase_shifter | bool
55 | trafo | parallel | uint32
56 | trafo | df | float64
57 | trafo | in_service | bool
58 | line_geodata | coords | object
59 | bus_geodata | x | float64
60 | bus_geodata | y | float64
61 | bus_geodata | coords | object

## parameters
| version | format_version | converged | OPF_converged | name | f_hz | sn_mva
0 | 2.14.6 | 2.14.0 | FALSE | FALSE |  | 50 | 1