## bus
| name | vn_kv | type | zone | in_service
0 | bus_LV_3001-53_0_5_node_0 | 0.4 | n |  | TRUE
1 | bus_LV_3001-53_0_5_node_1 | 0.4 | n |  | TRUE
2 | bus_LV_3001-53_0_5_node_2 | 0.4 | n |  | TRUE
3 | bus_LV_3001-53_0_5_node_3 | 0.4 | n |  | TRUE
4 | bus_LV_3001-53_0_5_node_4 | 0.4 | n |  | TRUE
5 | bus_LV_3001-53_0_5_node_49 | 0.4 | n |  | TRUE
6 | bus_LV_3001-53_0_5_node_44 | 0.4 | n |  | TRUE
7 | bus_LV_3001-53_0_5_node_47 | 0.4 | n |  | TRUE
8 | bus_LV_3001-53_0_5_node_16 | 0.4 | n |  | TRUE
9 | bus_LV_3001-53_0_5_node_95 | 0.4 | n |  | TRUE
10 | bus_LV_3001-53_0_5_node_12 | 0.4 | n |  | TRUE
11 | bus_LV_3001-53_0_5_node_45 | 0.4 | n |  | TRUE
12 | bus_LV_3001-53_0_5_node_93 | 0.4 | n |  | TRUE
13 | bus_LV_3001-53_0_5_node_62 | 0.4 | n |  | TRUE
14 | bus_LV_3001-53_0_5_node_43 | 0.4 | n |  | TRUE
15 | bus_LV_3001-53_0_5_node_5 | 0.4 | n |  | TRUE
16 | bus_LV_3001-53_0_5_node_6 | 0.4 | n |  | TRUE
17 | bus_LV_3001-53_0_5_node_7 | 0.4 | n |  | TRUE
18 | bus_LV_3001-53_0_5_node_8 | 0.4 | n |  | TRUE
19 | bus_LV_3001-53_0_5_node_9 | 0.4 | n |  | TRUE
20 | bus_LV_3001-53_0_5_node_17 | 0.4 | n |  | TRUE
21 | bus_LV_3001-53_0_5_node_18 | 0.4 | n |  | TRUE
22 | bus_LV_3001-53_0_5_node_40 | 0.4 | n |  | TRUE
23 | bus_LV_3001-53_0_5_node_39 | 0.4 | n |  | TRUE
24 | bus_LV_3001-53_0_5_node_70 | 0.4 | n |  | TRUE
25 | bus_LV_3001-53_0_5_node_10 | 0.4 | n |  | TRUE
26 | bus_LV_3001-53_0_5_node_11 | 0.4 | n |  | TRUE
27 | bus_LV_3001-53_0_5_node_13 | 0.4 | n |  | TRUE
28 | bus_LV_3001-53_0_5_node_14 | 0.4 | n |  | TRUE
29 | bus_LV_3001-53_0_5_node_15 | 0.4 | n |  | TRUE
30 | bus_LV_3001-53_0_5_node_20 | 0.4 | n |  | TRUE
31 | bus_LV_3001-53_0_5_node_19 | 0.4 | n |  | TRUE
32 | bus_LV_3001-53_0_5_node_42 | 0.4 | n |  | TRUE
33 | bus_LV_3001-53_0_5_node_51 | 0.4 | n |  | TRUE
34 | bus_LV_3001-53_0_5_node_52 | 0.4 | n |  | TRUE
35 | bus_LV_3001-53_0_5_node_38 | 0.4 | n |  | TRUE
36 | bus_LV_3001-53_0_5_node_35 | 0.4 | n |  | TRUE
37 | bus_LV_3001-53_0_5_node_22 | 0.4 | n |  | TRUE
38 | bus_LV_3001-53_0_5_node_23 | 0.4 | n |  | TRUE
39 | bus_LV_3001-53_0_5_node_27 | 0.4 | n |  | TRUE
40 | bus_LV_3001-53_0_5_node_33 | 0.4 | n |  | TRUE
41 | bus_LV_3001-53_0_5_node_24 | 0.4 | n |  | TRUE
42 | bus_LV_3001-53_0_5_node_25 | 0.4 | n |  | TRUE
43 | bus_LV_3001-53_0_5_node_85 | 0.4 | n |  | TRUE
44 | bus_LV_3001-53_0_5_node_92 | 0.4 | n |  | TRUE
45 | bus_LV_3001-53_0_5_node_30 | 0.4 | n |  | TRUE
46 | bus_LV_3001-53_0_5_node_28 | 0.4 | n |  | TRUE
47 | bus_LV_3001-53_0_5_node_84 | 0.4 | n |  | TRUE
48 | bus_LV_3001-53_0_5_node_37 | 0.4 | n |  | TRUE
49 | bus_LV_3001-53_0_5_node_41 | 0.4 | n |  | TRUE
50 | bus_LV_3001-53_0_5_node_34 | 0.4 | n |  | TRUE
51 | bus_LV_3001-53_0_5_node_78 | 0.4 | n |  | TRUE
52 | bus_LV_3001-53_0_5_node_31 | 0.4 | n |  | TRUE
53 | bus_LV_3001-53_0_5_node_94 | 0.4 | n |  | TRUE
54 | bus_LV_3001-53_0_5_node_32 | 0.4 | n |  | TRUE
55 | bus_LV_3001-53_0_5_node_29 | 0.4 | n |  | TRUE
56 | bus_LV_3001-53_0_5_node_77 | 0.4 | n |  | TRUE
57 | bus_LV_3001-53_0_5_node_90 | 0.4 | n |  | TRUE
58 | bus_LV_3001-53_0_5_node_76 | 0.4 | n |  | TRUE
59 | bus_LV_3001-53_0_5_node_36 | 0.4 | n |  | TRUE
60 | bus_LV_3001-53_0_5_node_69 | 0.4 | n |  | TRUE
61 | bus_LV_3001-53_0_5_node_58 | 0.4 | n |  | TRUE
62 | bus_LV_3001-53_0_5_node_60 | 0.4 | n |  | TRUE
63 | bus_LV_3001-53_0_5_node_56 | 0.4 | n |  | TRUE
64 | bus_LV_3001-53_0_5_node_74 | 0.4 | n |  | TRUE
65 | bus_LV_3001-53_0_5_node_46 | 0.4 | n |  | TRUE
66 | bus_LV_3001-53_0_5_node_48 | 0.4 | n |  | TRUE
67 | bus_LV_3001-53_0_5_node_50 | 0.4 | n |  | TRUE
68 | bus_LV_3001-53_0_5_node_53 | 0.4 | n |  | TRUE
69 | bus_LV_3001-53_0_5_node_54 | 0.4 | n |  | TRUE
70 | bus_LV_3001-53_0_5_node_83 | 0.4 | n |  | TRUE
71 | bus_LV_3001-53_0_5_node_55 | 0.4 | n |  | TRUE
72 | bus_LV_3001-53_0_5_node_71 | 0.4 | n |  | TRUE
73 | bus_LV_3001-53_0_5_node_57 | 0.4 | n |  | TRUE
74 | bus_LV_3001-53_0_5_node_59 | 0.4 | n |  | TRUE
75 | bus_LV_3001-53_0_5_node_61 | 0.4 | n |  | TRUE
76 | bus_LV_3001-53_0_5_node_72 | 0.4 | n |  | TRUE
77 | bus_LV_3001-53_0_5_node_79 | 0.4 | n |  | TRUE
78 | bus_LV_3001-53_0_5_node_66 | 0.4 | n |  | TRUE
79 | bus_LV_3001-53_0_5_node_63 | 0.4 | n |  | TRUE
80 | bus_LV_3001-53_0_5_node_64 | 0.4 | n |  | TRUE
81 | bus_LV_3001-53_0_5_node_65 | 0.4 | n |  | TRUE
82 | bus_LV_3001-53_0_5_node_67 | 0.4 | n |  | TRUE
83 | bus_LV_3001-53_0_5_node_68 | 0.4 | n |  | TRUE
84 | bus_LV_3001-53_0_5_node_80 | 0.4 | n |  | TRUE
85 | bus_LV_3001-53_0_5_node_73 | 0.4 | n |  | TRUE
86 | bus_LV_3001-53_0_5_node_91 | 0.4 | n |  | TRUE
87 | bus_LV_3001-53_0_5_node_87 | 0.4 | n |  | TRUE
88 | bus_LV_3001-53_0_5_node_88 | 0.4 | n |  | TRUE
89 | bus_LV_3001-53_0_5_node_89 | 0.4 | n |  | TRUE
90 | bus_LV_3001-53_0_5_node_82 | 0.4 | n |  | TRUE
91 | bus_MV_233_0_node_80 | 20 | n |  | TRUE

## load
| name | bus | p_mw | q_mvar | const_z_percent | const_i_percent | sn_mva | scaling | in_service | type
0 | LV_3001-53_0_5_load_0 | 0 | 0.0043743 | 0.0010963 | 0 | 0 |  | 1 | TRUE | wye
1 | LV_3001-53_0_5_load_1 | 1 | 0.0055462 | 0.00139 | 0 | 0 |  | 1 | TRUE | wye
2 | LV_3001-53_0_5_load_2 | 2 | 0.010443 | 0.0026173 | 0 | 0 |  | 1 | TRUE | wye
3 | LV_3001-53_0_5_load_3 | 3 | 0.0045075 | 0.0011297 | 0 | 0 |  | 1 | TRUE | wye
4 | LV_3001-53_0_5_load_49 | 5 | 0.0044729 | 0.001121 | 0 | 0 |  | 1 | TRUE | wye
5 | LV_3001-53_0_5_load_47 | 7 | 0.0038803 | 0.00097251 | 0 | 0 |  | 1 | TRUE | wye
6 | LV_3001-53_0_5_load_95 | 9 | 0.0085033 | 0.0021311 | 0 | 0 |  | 1 | TRUE | wye
7 | LV_3001-53_0_5_load_93 | 12 | 0.0048098 | 0.0012054 | 0 | 0 |  | 1 | TRUE | wye
8 | LV_3001-53_0_5_load_43 | 14 | 0.0023912 | 0.00059929 | 0 | 0 |  | 1 | TRUE | wye
9 | LV_3001-53_0_5_load_5 | 15 | 0.0065451 | 0.0016404 | 0 | 0 |  | 1 | TRUE | wye
10 | LV_3001-53_0_5_load_6 | 16 | 0.0093184 | 0.0023354 | 0 | 0 |  | 1 | TRUE | wye
11 | LV_3001-53_0_5_load_7 | 17 | 0.0086871 | 0.0021772 | 0 | 0 |  | 1 | TRUE | wye
12 | LV_3001-53_0_5_load_9 | 19 | 0.015406 | 0.0038611 | 0 | 0 |  | 1 | TRUE | wye
13 | LV_3001-53_0_5_load_17 | 20 | 0.0040747 | 0.0010212 | 0 | 0 |  | 1 | TRUE | wye
14 | LV_3001-53_0_5_load_18 | 21 | 0.0048641 | 0.0012191 | 0 | 0 |  | 1 | TRUE | wye
15 | LV_3001-53_0_5_load_39 | 23 | 0.017067 | 0.0042775 | 0 | 0 |  | 1 | TRUE | wye
16 | LV_3001-53_0_5_load_70 | 24 | 0.041777 | 0.01047 | 0 | 0 |  | 1 | TRUE | wye
17 | LV_3001-53_0_5_load_10 | 25 | 0.011108 | 0.002784 | 0 | 0 |  | 1 | TRUE | wye
18 | LV_3001-53_0_5_load_11 | 26 | 0.0071308 | 0.0017871 | 0 | 0 |  | 1 | TRUE | wye
19 | LV_3001-53_0_5_load_20 | 30 | 0.011799 | 0.002957 | 0 | 0 |  | 1 | TRUE | wye
20 | LV_3001-53_0_5_load_19 | 31 | 0.012833 | 0.0032163 | 0 | 0 |  | 1 | TRUE | wye
21 | LV_3001-53_0_5_load_42 | 32 | 0.004307 | 0.0010794 | 0 | 0 |  | 1 | TRUE | wye
22 | LV_3001-53_0_5_load_52 | 34 | 0.010065 | 0.0025226 | 0 | 0 |  | 1 | TRUE | wye
23 | LV_3001-53_0_5_load_38 | 35 | 0.044968 | 0.01127 | 0 | 0 |  | 1 | TRUE | wye
24 | LV_3001-53_0_5_load_35 | 36 | 0.0058157 | 0.0014576 | 0 | 0 |  | 1 | TRUE | wye
25 | LV_3001-53_0_5_load_33 | 40 | 0.0057562 | 0.0014426 | 0 | 0 |  | 1 | TRUE | wye
26 | LV_3001-53_0_5_load_85 | 43 | 0.0042827 | 0.0010734 | 0 | 0 |  | 1 | TRUE | wye
27 | LV_3001-53_0_5_load_92 | 44 | 0.0042517 | 0.0010656 | 0 | 0 |  | 1 | TRUE | wye
28 | LV_3001-53_0_5_load_28 | 46 | 0.0082605 | 0.0020703 | 0 | 0 |  | 1 | TRUE | wye
29 | LV_3001-53_0_5_load_84 | 47 | 0.023184 | 0.0058105 | 0 | 0 |  | 1 | TRUE | wye
30 | LV_3001-53_0_5_load_37 | 48 | 0.0099969 | 0.0025055 | 0 | 0 |  | 1 | TRUE | wye
31 | LV_3001-53_0_5_load_41 | 49 | 0.0031426 | 0.00078762 | 0 | 0 |  | 1 | TRUE | wye
32 | LV_3001-53_0_5_load_34 | 50 | 0.0026867 | 0.00067335 | 0 | 0 |  | 1 | TRUE | wye
33 | LV_3001-53_0_5_load_78 | 51 | 0.0075209 | 0.0018849 | 0 | 0 |  | 1 | TRUE | wye
34 | LV_3001-53_0_5_load_94 | 53 | 0.0030399 | 0.00076188 | 0 | 0 |  | 1 | TRUE | wye
35 | LV_3001-53_0_5_load_32 | 54 | 0.0045473 | 0.0011397 | 0 | 0 |  | 1 | TRUE | wye
36 | LV_3001-53_0_5_load_77 | 56 | 0.0068159 | 0.0017082 | 0 | 0 |  | 1 | TRUE | wye
37 | LV_3001-53_0_5_load_90 | 57 | 0.014135 | 0.0035426 | 0 | 0 |  | 1 | TRUE | wye
38 | LV_3001-53_0_5_load_36 | 59 | 0.053439 | 0.013393 | 0 | 0 |  | 1 | TRUE | wye
39 | LV_3001-53_0_5_load_69 | 60 | 0.0086542 | 0.0021689 | 0 | 0 |  | 1 | TRUE | wye
40 | LV_3001-53_0_5_load_60 | 62 | 0.0022434 | 0.00056225 | 0 | 0 |  | 1 | TRUE | wye
41 | LV_3001-53_0_5_load_56 | 63 | 0.0025898 | 0.00064907 | 0 | 0 |  | 1 | TRUE | wye
42 | LV_3001-53_0_5_load_46 | 65 | 0.008947 | 0.0022423 | 0 | 0 |  | 1 | TRUE | wye
43 | LV_3001-53_0_5_load_48 | 66 | 0.0064324 | 0.0016121 | 0 | 0 |  | 1 | TRUE | wye
44 | LV_3001-53_0_5_load_50 | 67 | 0.01221 | 0.00306 | 0 | 0 |  | 1 | TRUE | wye
45 | LV_3001-53_0_5_load_53 | 68 | 0.010038 | 0.0025158 | 0 | 0 |  | 1 | TRUE | wye
46 | LV_3001-53_0_5_load_54 | 69 | 0.0077358 | 0.0019388 | 0 | 0 |  | 1 | TRUE | wye
47 | LV_3001-53_0_5_load_71 | 72 | 0.0055278 | 0.0013854 | 0 | 0 |  | 1 | TRUE | wye
48 | LV_3001-53_0_5_load_57 | 73 | 0.0085854 | 0.0021517 | 0 | 0 |  | 1 | TRUE | wye
49 | LV_3001-53_0_5_load_59 | 74 | 0.0028078 | 0.00070369 | 0 | 0 |  | 1 | TRUE | wye
50 | LV_3001-53_0_5_load_61 | 75 | 0.0022434 | 0.00056225 | 0 | 0 |  | 1 | TRUE | wye
51 | LV_3001-53_0_5_load_72 | 76 | 0.0049759 | 0.0012471 | 0 | 0 |  | 1 | TRUE | wye
52 | LV_3001-53_0_5_load_79 | 77 | 0.0023753 | 0.00059531 | 0 | 0 |  | 1 | TRUE | wye
53 | LV_3001-53_0_5_load_63 | 79 | 0.0049375 | 0.0012374 | 0 | 0 |  | 1 | TRUE | wye
54 | LV_3001-53_0_5_load_64 | 80 | 0.016436 | 0.0041193 | 0 | 0 |  | 1 | TRUE | wye
55 | LV_3001-53_0_5_load_68 | 83 | 0.0024314 | 0.00060936 | 0 | 0 |  | 1 | TRUE | wye
56 | LV_3001-53_0_5_load_80 | 84 | 0.0022197 | 0.0005563 | 0 | 0 |  | 1 | TRUE | wye
57 | LV_3001-53_0_5_load_73 | 85 | 0.0028615 | 0.00071717 | 0 | 0 |  | 1 | TRUE | wye
58 | LV_3001-53_0_5_load_91 | 86 | 0.0023223 | 0.00058202 | 0 | 0 |  | 1 | TRUE | wye
59 | LV_3001-53_0_5_load_87 | 87 | 0.009903 | 0.0024819 | 0 | 0 |  | 1 | TRUE | wye
60 | LV_3001-53_0_5_load_88 | 88 | 0.014261 | 0.0035742 | 0 | 0 |  | 1 | TRUE | wye
61 | LV_3001-53_0_5_load_89 | 89 | 0.015791 | 0.0039577 | 0 | 0 |  | 1 | TRUE | wye
62 | LV_3001-53_0_5_load_82 | 90 | 0.023189 | 0.0058116 | 0 | 0 |  | 1 | TRUE | wye

## ext_grid
| name | bus | vm_pu | va_degree | slack_weight | in_service
0 |  | 19 | 1 | 0 | 1 | TRUE

## line
| name | std_type | from_bus | to_bus | length_km | r_ohm_per_km | x_ohm_per_km | c_nf_per_km | g_us_per_km | max_i_ka | df | parallel | type | in_service
0 | LV_3001-53_0_5_line_0 |  | 0 | 1 | 0.0091268 | 0.125 | 0.08 | 261 | 0 | 0.364 | 1 | 5 | cs | TRUE
1 | LV_3001-53_0_5_line_1 |  | 0 | 2 | 0.014011 | 0.125 | 0.08 | 261 | 0 | 0.364 | 1 | 5 | cs | TRUE
2 | LV_3001-53_0_5_line_2 |  | 1 | 3 | 0.0069597 | 0.125 | 0.08 | 261 | 0 | 0.364 | 1 | 5 | cs | TRUE
3 | LV_3001-53_0_5_line_3 |  | 2 | 4 | 0.012002 | 0.125 | 0.08 | 261 | 0 | 0.364 | 1 | 5 | cs | TRUE
4 | LV_3001-53_0_5_line_4 |  | 3 | 5 | 0.011472 | 0.125 | 0.08 | 261 | 0 | 0.364 | 1 | 5 | cs | TRUE
5 | LV_3001-53_0_5_line_5 |  | 4 | 6 | 0.006279 | 0.125 | 0.08 | 261 | 0 | 0.364 | 1 | 5 | cs | TRUE
6 | LV_3001-53_0_5_line_6 |  | 5 | 7 | 0.0049921 | 0.125 | 0.08 | 261 | 0 | 0.364 | 1 | 5 | cs | TRUE
7 | LV_3001-53_0_5_line_7 |  | 6 | 14 | 0.0083652 | 0.125 | 0.08 | 261 | 0 | 0.364 | 1 | 5 | cs | TRUE
8 | LV_3001-53_0_5_line_8 |  | 7 | 65 | 0.018482 | 0.125 | 0.08 | 261 | 0 | 0.364 | 1 | 5 | cs | TRUE
9 | LV_3001-53_0_5_line_9 |  | 8 | 9 | 0.051212 | 0.125 | 0.08 | 261 | 0 | 0.364 | 1 | 1 | cs | TRUE
10 | LV_3001-53_0_5_line_10 |  | 8 | 10 | 0.076922 | 0.125 | 0.08 | 261 | 0 | 0.364 | 1 | 1 | cs | TRUE
11 | LV_3001-53_0_5_line_11 |  | 10 | 28 | 0.006201 | 0.125 | 0.08 | 261 | 0 | 0.364 | 1 | 5 | cs | TRUE
12 | LV_3001-53_0_5_line_12 |  | 10 | 29 | 0.044585 | 0.125 | 0.08 | 261 | 0 | 0.364 | 1 | 5 | cs | TRUE
13 | LV_3001-53_0_5_line_13 |  | 11 | 12 | 0.044241 | 0.125 | 0.08 | 261 | 0 | 0.364 | 1 | 1 | cs | TRUE
14 | LV_3001-53_0_5_line_14 |  | 11 | 13 | 0.12761 | 0.125 | 0.08 | 261 | 0 | 0.364 | 1 | 1 | cs | TRUE
15 | LV_3001-53_0_5_line_15 |  | 13 | 64 | 0.10834 | 0.125 | 0.08 | 261 | 0 | 0.364 | 1 | 3 | cs | TRUE
16 | LV_3001-53_0_5_line_16 |  | 13 | 61 | 0.087073 | 0.125 | 0.08 | 261 | 0 | 0.364 | 1 | 3 | cs | TRUE
17 | LV_3001-53_0_5_line_17 |  | 14 | 49 | 0.023977 | 0.125 | 0.08 | 261 | 0 | 0.364 | 1 | 5 | cs | TRUE
18 | LV_3001-53_0_5_line_18 |  | 15 | 16 | 0.010715 | 0.125 | 0.08 | 261 | 0 | 0.364 | 1 | 5 | cs | TRUE
19 | LV_3001-53_0_5_line_19 |  | 15 | 17 | 0.0092516 | 0.125 | 0.08 | 261 | 0 | 0.364 | 1 | 5 | cs | TRUE
20 | LV_3001-53_0_5_line_20 |  | 16 | 18 | 0.041395 | 0.125 | 0.08 | 261 | 0 | 0.364 | 1 | 5 | cs | TRUE
21 | LV_3001-53_0_5_line_21 |  | 17 | 19 | 0.02149 | 0.125 | 0.08 | 261 | 0 | 0.364 | 1 | 5 | cs | TRUE
22 | LV_3001-53_0_5_line_22 |  | 18 | 20 | 0.013739 | 0.125 | 0.08 | 261 | 0 | 0.364 | 1 | 5 | cs | TRUE
23 | LV_3001-53_0_5_line_23 |  | 18 | 21 | 0.025983 | 0.125 | 0.08 | 261 | 0 | 0.364 | 1 | 1 | cs | TRUE
24 | LV_3001-53_0_5_line_24 |  | 20 | 22 | 0.008142 | 0.125 | 0.08 | 261 | 0 | 0.364 | 1 | 5 | cs | TRUE
25 | LV_3001-53_0_5_line_25 |  | 22 | 49 | 0.018122 | 0.125 | 0.08 | 261 | 0 | 0.364 | 1 | 5 | cs | TRUE
26 | LV_3001-53_0_5_line_26 |  | 22 | 32 | 0.01629 | 0.125 | 0.08 | 261 | 0 | 0.364 | 1 | 5 | cs | TRUE
27 | LV_3001-53_0_5_line_27 |  | 23 | 24 | 0.011353 | 0.125 | 0.08 | 261 | 0 | 0.364 | 1 | 1 | cs | TRUE
28 | LV_3001-53_0_5_line_28 |  | 24 | 60 | 0.012447 | 0.125 | 0.08 | 261 | 0 | 0.364 | 1 | 1 | cs | TRUE
29 | LV_3001-53_0_5_line_29 |  | 25 | 26 | 0.027101 | 0.125 | 0.08 | 261 | 0 | 0.364 | 1 | 1 | cs | TRUE
30 | LV_3001-53_0_5_line_30 |  | 26 | 27 | 0.040769 | 0.125 | 0.08 | 261 | 0 | 0.364 | 1 | 1 | cs | TRUE
31 | LV_3001-53_0_5_line_31 |  | 27 | 30 | 0.010981 | 0.125 | 0.08 | 261 | 0 | 0.364 | 1 | 1 | cs | TRUE
32 | LV_3001-53_0_5_line_32 |  | 27 | 31 | 0.019073 | 0.125 | 0.08 | 261 | 0 | 0.364 | 1 | 1 | cs | TRUE
33 | LV_3001-53_0_5_line_33 |  | 28 | 32 | 0.013052 | 0.125 | 0.08 | 261 | 0 | 0.364 | 1 | 5 | cs | TRUE
34 | LV_3001-53_0_5_line_34 |  | 29 | 33 | 0.060564 | 0.125 | 0.08 | 261 | 0 | 0.364 | 1 | 5 | cs | TRUE
35 | LV_3001-53_0_5_line_35 |  | 29 | 34 | 0.010351 | 0.125 | 0.08 | 261 | 0 | 0.364 | 1 | 1 | cs | TRUE
36 | LV_3001-53_0_5_line_36 |  | 29 | 35 | 0.024231 | 0.125 | 0.08 | 261 | 0 | 0.364 | 1 | 1 | cs | TRUE
37 | LV_3001-53_0_5_line_37 |  | 30 | 36 | 0.016397 | 0.125 | 0.08 | 261 | 0 | 0.364 | 1 | 4 | cs | TRUE
38 | LV_3001-53_0_5_line_38 |  | 33 | 47 | 0.02663 | 0.125 | 0.08 | 261 | 0 | 0.364 | 1 | 2 | cs | TRUE
39 | LV_3001-53_0_5_line_39 |  | 35 | 48 | 0.027609 | 0.125 | 0.08 | 261 | 0 | 0.364 | 1 | 1 | cs | TRUE
40 | LV_3001-53_0_5_line_40 |  | 36 | 50 | 0.0064788 | 0.125 | 0.08 | 261 | 0 | 0.364 | 1 | 5 | cs | TRUE
41 | LV_3001-53_0_5_line_41 |  | 37 | 38 | 0.006077 | 0.125 | 0.08 | 261 | 0 | 0.364 | 1 | 5 | cs | TRUE
42 | LV_3001-53_0_5_line_42 |  | 37 | 39 | 0.013624 | 0.125 | 0.08 | 261 | 0 | 0.364 | 1 | 5 | cs | TRUE
43 | LV_3001-53_0_5_line_43 |  | 38 | 40 | 0.029095 | 0.125 | 0.08 | 261 | 0 | 0.364 | 1 | 5 | cs | TRUE
44 | LV_3001-53_0_5_line_44 |  | 39 | 45 | 0.22166 | 0.125 | 0.08 | 261 | 0 | 0.364 | 1 | 1 | cs | TRUE
45 | LV_3001-53_0_5_line_45 |  | 39 | 46 | 0.017502 | 0.125 | 0.08 | 261 | 0 | 0.364 | 1 | 5 | cs | TRUE
46 | LV_3001-53_0_5_line_46 |  | 40 | 50 | 0.010805 | 0.125 | 0.08 | 261 | 0 | 0.364 | 1 | 5 | cs | TRUE
47 | LV_3001-53_0_5_line_47 |  | 41 | 42 | 0.088426 | 0.125 | 0.08 | 261 | 0 | 0.364 | 1 | 1 | cs | TRUE
48 | LV_3001-53_0_5_line_48 |  | 41 | 43 | 0.048114 | 0.125 | 0.08 | 261 | 0 | 0.364 | 1 | 1 | cs | TRUE
49 | LV_3001-53_0_5_line_49 |  | 42 | 44 | 0.01492 | 0.125 | 0.08 | 261 | 0 | 0.364 | 1 | 1 | cs | TRUE
50 | LV_3001-53_0_5_line_50 |  | 44 | 54 | 0.0072975 | 0.125 | 0.08 | 261 | 0 | 0.364 | 1 | 1 | cs | TRUE
51 | LV_3001-53_0_5_line_51 |  | 45 | 53 | 0.055209 | 0.125 | 0.08 | 261 | 0 | 0.364 | 1 | 1 | cs | TRUE
52 | LV_3001-53_0_5_line_52 |  | 46 | 55 | 0.015198 | 0.125 | 0.08 | 261 | 0 | 0.364 | 1 | 5 | cs | TRUE
53 | LV_3001-53_0_5_line_53 |  | 47 | 70 | 0.032161 | 0.125 | 0.08 | 261 | 0 | 0.364 | 1 | 1 | cs | TRUE
54 | LV_3001-53_0_5_line_54 |  | 48 | 59 | 0.0086205 | 0.125 | 0.08 | 261 | 0 | 0.364 | 1 | 1 | cs | TRUE
55 | LV_3001-53_0_5_line_55 |  | 51 | 52 | 0.012644 | 0.125 | 0.08 | 261 | 0 | 0.364 | 1 | 1 | cs | TRUE
56 | LV_3001-53_0_5_line_56 |  | 52 | 56 | 0.011163 | 0.125 | 0.08 | 261 | 0 | 0.364 | 1 | 5 | cs | TRUE
57 | LV_3001-53_0_5_line_57 |  | 52 | 55 | 0.041528 | 0.125 | 0.08 | 261 | 0 | 0.364 | 1 | 5 | cs | TRUE
58 | LV_3001-53_0_5_line_58 |  | 54 | 55 | 0.014006 | 0.125 | 0.08 | 261 | 0 | 0.364 | 1 | 1 | cs | TRUE
59 | LV_3001-53_0_5_line_59 |  | 56 | 57 | 0.050095 | 0.125 | 0.08 | 261 | 0 | 0.364 | 1 | 5 | cs | TRUE
60 | LV_3001-53_0_5_line_60 |  | 56 | 58 | 0.02004 | 0.125 | 0.08 | 261 | 0 | 0.364 | 1 | 5 | cs | TRUE
61 | LV_3001-53_0_5_line_61 |  | 57 | 89 | 0.039828 | 0.125 | 0.08 | 261 | 0 | 0.364 | 1 | 2 | cs | TRUE
62 | LV_3001-53_0_5_line_62 |  | 58 | 72 | 0.013692 | 0.125 | 0.08 | 261 | 0 | 0.364 | 1 | 5 | cs | TRUE
63 | LV_3001-53_0_5_line_63 |  | 58 | 82 | 0.022658 | 0.125 | 0.08 | 261 | 0 | 0.364 | 1 | 5 | cs | TRUE
64 | LV_3001-53_0_5_line_64 |  | 60 | 71 | 0.013562 | 0.125 | 0.08 | 261 | 0 | 0.364 | 1 | 1 | cs | TRUE
65 | LV_3001-53_0_5_line_65 |  | 61 | 62 | 0.038192 | 0.125 | 0.08 | 261 | 0 | 0.364 | 1 | 1 | cs | TRUE
66 | LV_3001-53_0_5_line_66 |  | 61 | 63 | 0.056161 | 0.125 | 0.08 | 261 | 0 | 0.364 | 1 | 1 | cs | TRUE
67 | LV_3001-53_0_5_line_67 |  | 62 | 75 | 0.015425 | 0.125 | 0.08 | 261 | 0 | 0.364 | 1 | 1 | cs | TRUE
68 | LV_3001-53_0_5_line_68 |  | 63 | 73 | 0.013153 | 0.125 | 0.08 | 261 | 0 | 0.364 | 1 | 1 | cs | TRUE
69 | LV_3001-53_0_5_line_69 |  | 64 | 76 | 0.079995 | 0.125 | 0.08 | 261 | 0 | 0.364 | 1 | 5 | cs | TRUE
70 | LV_3001-53_0_5_line_70 |  | 65 | 66 | 0.014181 | 0.125 | 0.08 | 261 | 0 | 0.364 | 1 | 5 | cs | TRUE
71 | LV_3001-53_0_5_line_71 |  | 66 | 67 | 0.0059915 | 0.125 | 0.08 | 261 | 0 | 0.364 | 1 | 5 | cs | TRUE
72 | LV_3001-53_0_5_line_72 |  | 67 | 68 | 0.013388 | 0.125 | 0.08 | 261 | 0 | 0.364 | 1 | 5 | cs | TRUE
73 | LV_3001-53_0_5_line_73 |  | 68 | 69 | 0.026471 | 0.125 | 0.08 | 261 | 0 | 0.364 | 1 | 5 | cs | TRUE
74 | LV_3001-53_0_5_line_74 |  | 69 | 71 | 0.013304 | 0.125 | 0.08 | 261 | 0 | 0.364 | 1 | 5 | cs | TRUE
75 | LV_3001-53_0_5_line_75 |  | 70 | 90 | 0.033671 | 0.125 | 0.08 | 261 | 0 | 0.364 | 1 | 1 | cs | TRUE
76 | LV_3001-53_0_5_line_76 |  | 71 | 72 | 0.029898 | 0.125 | 0.08 | 261 | 0 | 0.364 | 1 | 5 | cs | TRUE
77 | LV_3001-53_0_5_line_77 |  | 73 | 74 | 0.032205 | 0.125 | 0.08 | 261 | 0 | 0.364 | 1 | 1 | cs | TRUE
78 | LV_3001-53_0_5_line_78 |  | 76 | 85 | 0.078299 | 0.125 | 0.08 | 261 | 0 | 0.364 | 1 | 5 | cs | TRUE
79 | LV_3001-53_0_5_line_79 |  | 77 | 78 | 0.0075576 | 0.125 | 0.08 | 261 | 0 | 0.364 | 1 | 1 | cs | TRUE
80 | LV_3001-53_0_5_line_80 |  | 78 | 84 | 0.01332 | 0.125 | 0.08 | 261 | 0 | 0.364 | 1 | 1 | cs | TRUE
81 | LV_3001-53_0_5_line_81 |  | 78 | 80 | 0.052277 | 0.125 | 0.08 | 261 | 0 | 0.364 | 1 | 1 | cs | TRUE
82 | LV_3001-53_0_5_line_82 |  | 79 | 80 | 0.035823 | 0.125 | 0.08 | 261 | 0 | 0.364 | 1 | 1 | cs | TRUE
83 | LV_3001-53_0_5_line_83 |  | 81 | 82 | 0.039634 | 0.125 | 0.08 | 261 | 0 | 0.364 | 1 | 3 | cs | TRUE
84 | LV_3001-53_0_5_line_84 |  | 81 | 83 | 0.029223 | 0.125 | 0.08 | 261 | 0 | 0.364 | 1 | 1 | cs | TRUE
85 | LV_3001-53_0_5_line_85 |  | 82 | 85 | 0.022342 | 0.125 | 0.08 | 261 | 0 | 0.364 | 1 | 5 | cs | TRUE
86 | LV_3001-53_0_5_line_86 |  | 83 | 86 | 0.015294 | 0.125 | 0.08 | 261 | 0 | 0.364 | 1 | 1 | cs | TRUE
87 | LV_3001-53_0_5_line_87 |  | 84 | 86 | 0.014514 | 0.125 | 0.08 | 261 | 0 | 0.364 | 1 | 1 | cs | TRUE
88 | LV_3001-53_0_5_line_88 |  | 87 | 88 | 0.04382 | 0.125 | 0.08 | 261 | 0 | 0.364 | 1 | 1 | cs | TRUE
89 | LV_3001-53_0_5_line_89 |  | 88 | 89 | 0.015343 | 0.125 | 0.08 | 261 | 0 | 0.364 | 1 | 1 | cs | TRUE

## trafo
| name | std_type | hv_bus | lv_bus | sn_mva | vn_hv_kv | vn_lv_kv | vk_percent | vkr_percent | pfe_kw | i0_percent | shift_degree | tap_side | tap_neutral | tap_min | tap_max | tap_step_percent | tap_step_degree | tap_pos | tap_phase_shifter | parallel | df | in_service
0 | LV_3001-53_0_5_trafo_9 | 0.63 MVA 20/0.4 kV | 91 | 19 | 0.63 | 20 | 0.4 | 6 | 1.206 | 1.65 | 0.2619 | 150 | hv | 0 | -2 | 2 | 2.5 | 0 | 0 | FALSE | 1 | 1 | TRUE

## line_geodata
| x0 | y0 | x1 | y1 | x2 | y2 | x3 | y3 | x4 | y4 | x5 | y5 | x6 | y6 | x7 | y7 | x8 | y8 | x9 | y9 | x10 | y10 | x11 | y11 | x12 | y12 | x13 | y13 | x14 | y14 | x15 | y15 | x16 | y16 | x17 | y17 | x18 | y18 | x19 | y19 | x20 | y20 | x21 | y21 | x22 | y22 | x23 | y23
0 | 2738635.8777 | 1250519.1886 | 2738626.7828 | 1250519.9524
1 | 2738635.8777 | 1250519.1886 | 2738649.8394 | 1250518.0161
2 | 2738619.8476 | 1250520.5349 | 2738626.7828 | 1250519.9524
3 | 2738661.7996 | 1250517.0116 | 2738649.8394 | 1250518.0161
4 | 2738619.8476 | 1250520.5349 | 2738608.4157 | 1250521.4949
5 | 2738661.7996 | 1250517.0116 | 2738661.9698 | 1250523.288
6 | 2738603.4412 | 1250521.9127 | 2738608.4157 | 1250521.4949
7 | 2738661.9698 | 1250523.288 | 2738658.0055 | 1250525.5196 | 2738657.9968 | 1250529.3355
8 | 2738585.0236 | 1250523.4595 | 2738603.4412 | 1250521.9127
9 | 2738672.384 | 1250622.3115 | 2738673.9956 | 1250607.3466 | 2738677.392 | 1250603.8896 | 2738708.6847 | 1250606.6244
10 | 2738644.2133 | 1250595.261 | 2738648.8629 | 1250595.3698 | 2738653.005 | 1250597.4798 | 2738653.8467 | 1250601.5254 | 2738658.7134 | 1250601.7172 | 2738662.8404 | 1250601.8917 | 2738665.3961 | 1250598.8598 | 2738668.9986 | 1250597.2426 | 2738688.5265 | 1250598.6231 | 2738709.2668 | 1250600.4768 | 2738708.6847 | 1250606.6244
11 | 2738644.0488 | 1250589.0625 | 2738644.2133 | 1250595.261
12 | 2738644.2133 | 1250595.261 | 2738648.8629 | 1250595.3698 | 2738653.005 | 1250597.4798 | 2738653.8467 | 1250601.5254 | 2738658.7134 | 1250601.7172 | 2738657.7142 | 1250616.652 | 2738656.1679 | 1250622.0541 | 2738653.2515 | 1250626.9459
13 | 2738641.8862 | 1250446.2808 | 2738642.8227 | 1250425.9619 | 2738642.5517 | 1250422.3745 | 2738640.9327 | 1250419.9121 | 2738633.5811 | 1250411.6548 | 2738632.6766 | 1250409.3204 | 2738632.875 | 1250407.3009 | 2738633.6751 | 1250405.7071
14 | 2738633.6751 | 1250405.7071 | 2738624.5572 | 1250396.7634 | 2738616.4845 | 1250387.0434 | 2738604.027 | 1250367.5119 | 2738594.8368 | 1250350.0366 | 2738584.6524 | 1250327.2775 | 2738583.3178 | 1250309.1074 | 2738582.8723 | 1250292.9711
15 | 2738533.416 | 1250301.1224 | 2738544.7173 | 1250287.7743 | 2738556.6978 | 1250277.356 | 2738570.3864 | 1250268.8237 | 2738576.7948 | 1250265.7596 | 2738590.3833 | 1250259.2491 | 2738593.7901 | 1250268.5818 | 2738588.6675 | 1250278.9938 | 2738582.8723 | 1250292.9711
16 | 2738582.8723 | 1250292.9711 | 2738583.3178 | 1250309.1074 | 2738584.6524 | 1250327.2775 | 2738581.7177 | 1250332.3024 | 2738576.9 | 1250351.3072 | 2738576.7717 | 1250355.8195 | 2738577.5631 | 1250360.7314 | 2738583.4156 | 1250377.5392
17 | 2738657.9968 | 1250529.3355 | 2738657.9893 | 1250532.6591 | 2738661.21 | 1250545.7353 | 2738659.9946 | 1250552.8179
18 | 2738571.654 | 1250562.8712 | 2738582.3638 | 1250562.5541
19 | 2738571.654 | 1250562.8712 | 2738562.4064 | 1250563.1451
20 | 2738623.7406 | 1250561.3287 | 2738582.3638 | 1250562.5541
21 | 2738540.9253 | 1250563.7813 | 2738562.4064 | 1250563.1451
22 | 2738623.7406 | 1250561.3287 | 2738637.4446 | 1250560.3437
23 | 2738623.7406 | 1250561.3287 | 2738616.7199 | 1250572.1744 | 2738606.3417 | 1250580.108
24 | 2738645.5656 | 1250559.76 | 2738637.4446 | 1250560.3437
25 | 2738645.5656 | 1250559.76 | 2738654.4024 | 1250558.7658 | 2738659.3472 | 1250556.5906 | 2738659.9946 | 1250552.8179
26 | 2738645.5656 | 1250559.76 | 2738644.7221 | 1250576.0281
27 | 2738507.4485 | 1250531.1738 | 2738504.3315 | 1250541.6523 | 2738504.2222 | 1250542.0587
28 | 2738510.9976 | 1250519.243 | 2738507.4485 | 1250531.1738
29 | 2738556.0435 | 1250592.4419 | 2738569.8621 | 1250592.9867 | 2738583.1328 | 1250593.1328
30 | 2738515.5294 | 1250589.8471 | 2738518.0109 | 1250589.338 | 2738524.2362 | 1250589.2389 | 2738542.7973 | 1250591.9197 | 2738556.0435 | 1250592.4419
31 | 2738515.5294 | 1250589.8471 | 2738510.6195 | 1250590.8555 | 2738505.8869 | 1250591.7123 | 2738504.731 | 1250591.7973
32 | 2738515.5294 | 1250589.8471 | 2738515.7841 | 1250608.918
33 | 2738644.0488 | 1250589.0625 | 2738644.2437 | 1250585.2525 | 2738644.7221 | 1250576.0281
34 | 2738653.2515 | 1250626.9459 | 2738648.0506 | 1250632.3181 | 2738630.4185 | 1250644.806 | 2738622.2008 | 1250654.2002 | 2738618.444 | 1250661.1187 | 2738613.5934 | 1250671.2145
35 | 2738653.2515 | 1250626.9459 | 2738657.7683 | 1250629.8209 | 2738662.4508 | 1250631.5643
36 | 2738653.2515 | 1250626.9459 | 2738648.6016 | 1250623.623 | 2738635.0331 | 1250622.2154 | 2738630.1618 | 1250622.0331
37 | 2738504.731 | 1250591.7973 | 2738498.7681 | 1250592.2354 | 2738488.35 | 1250592.1483
38 | 2738613.5934 | 1250671.2145 | 2738603.7794 | 1250667.1813 | 2738593.044 | 1250664.1163 | 2738588.3135 | 1250663.023
39 | 2738630.1618 | 1250622.0331 | 2738602.5722 | 1250621.0007
40 | 2738488.35 | 1250592.1483 | 2738481.8714 | 1250592.0941
41 | 2738443.7252 | 1250585.8768 | 2738441.9729 | 1250591.6968
42 | 2738443.7252 | 1250585.8768 | 2738435.7482 | 1250586.6023 | 2738430.1423 | 1250587.3387
43 | 2738441.9729 | 1250591.6968 | 2738462.5094 | 1250591.9323 | 2738471.0667 | 1250592.0038
44 | 2738430.1423 | 1250587.3387 | 2738424.955 | 1250595.3694 | 2738409.5743 | 1250619.1431 | 2738403.7758 | 1250629.0946 | 2738394.2571 | 1250644.086 | 2738392.4145 | 1250646.9901 | 2738396.6633 | 1250649.7029 | 2738389.951 | 1250659.6553 | 2738391.5444 | 1250660.6268 | 2738397.5895 | 1250664.0377 | 2738398.7586 | 1250664.4209 | 2738397.3647 | 1250667.5134 | 2738397.3098 | 1250672.45 | 2738397.734 | 1250690.4876 | 2738401.3866 | 1250699.648 | 2738405.0469 | 1250708.7974 | 2738406.0246 | 1250711.5561 | 2738411.451 | 1250709.125 | 2738412.318 | 1250710.4799 | 2738419.1259 | 1250721.9605 | 2738421.3928 | 1250755.1773 | 2738421.7706 | 1250757.4326 | 2738433.6688 | 1250756.6209 | 2738440.2253 | 1250756.8854
45 | 2738430.1423 | 1250587.3387 | 2738434.3958 | 1250580.8098 | 2738438.7702 | 1250572.1417
46 | 2738481.8714 | 1250592.0941 | 2738471.0667 | 1250592.0038
47 | 2738414.1795 | 1250555.8926 | 2738409.3653 | 1250556.3584 | 2738411.4292 | 1250546.2528 | 2738414.9992 | 1250532.4569 | 2738425.0178 | 1250511.594 | 2738426.6609 | 1250503.0133 | 2738428.1367 | 1250495.7745 | 2738430.1652 | 1250484.278 | 2738429.9311 | 1250476.1985
48 | 2738429.9311 | 1250476.1985 | 2738423.7047 | 1250465.0317 | 2738410.0717 | 1250432.439
49 | 2738414.1795 | 1250555.8926 | 2738414.8172 | 1250551.5479 | 2738425.3082 | 1250552.4448
50 | 2738432.3831 | 1250553.9889 | 2738428.7836 | 1250552.7419 | 2738425.3082 | 1250552.4448
51 | 2738440.2253 | 1250756.8854 | 2738466.4662 | 1250757.955 | 2738495.0589 | 1250763.4058
52 | 2738445.6172 | 1250558.5738 | 2738438.7702 | 1250572.1417
53 | 2738556.6624 | 1250657.4707 | 2738576.7666 | 1250660.3545 | 2738588.3135 | 1250663.023
54 | 2738602.5722 | 1250621.0007 | 2738600.1047 | 1250620.9084 | 2738593.9714 | 1250621.3789
55 | 2738462.5149 | 1250520.6448 | 2738466.9551 | 1250522.6059 | 2738463.9265 | 1250529.7828
56 | 2738466.3475 | 1250510.1581 | 2738462.5149 | 1250520.6448
57 | 2738445.6172 | 1250558.5738 | 2738450.7753 | 1250548.2403 | 2738461.4499 | 1250523.5559 | 2738462.5149 | 1250520.6448
58 | 2738445.6172 | 1250558.5738 | 2738432.3831 | 1250553.9889
59 | 2738466.3475 | 1250510.1581 | 2738461.6255 | 1250504.7428 | 2738462.3263 | 1250494.1494 | 2738459.6461 | 1250483.7773 | 2738450.6916 | 1250475.2714 | 2738451.0315 | 1250466.0469
60 | 2738473.8211 | 1250491.56 | 2738468.9376 | 1250503.3901 | 2738466.3475 | 1250510.1581
61 | 2738452.4985 | 1250426.2456 | 2738451.0315 | 1250466.0469
62 | 2738473.8211 | 1250491.56 | 2738486.7133 | 1250496.1723
63 | 2738473.8211 | 1250491.56 | 2738482.8042 | 1250470.7508
64 | 2738514.8645 | 1250506.2437 | 2738510.9976 | 1250519.243
65 | 2738583.4156 | 1250377.5392 | 2738575.418 | 1250414.8842
66 | 2738583.4156 | 1250377.5392 | 2738596.1283 | 1250394.5632 | 2738597.4467 | 1250397.2854 | 2738598.1849 | 1250399.627 | 2738598.3041 | 1250402.5992 | 2738597.9059 | 1250404.4471 | 2738594.5815 | 1250419.9948 | 2738592.7658 | 1250428.4729
67 | 2738575.418 | 1250414.8842 | 2738572.1878 | 1250429.9673
68 | 2738592.7658 | 1250428.4729 | 2738590.0116 | 1250441.334
69 | 2738533.416 | 1250301.1224 | 2738521.4599 | 1250316.9575 | 2738516.5453 | 1250324.9389 | 2738512.8046 | 1250333.4259 | 2738510.0924 | 1250344.7618 | 2738508.3204 | 1250355.9418 | 2738507.6176 | 1250374.4579
70 | 2738585.0236 | 1250523.4595 | 2738570.8924 | 1250524.6462
71 | 2738570.8924 | 1250524.6462 | 2738568.7005 | 1250524.8303 | 2738565.1162 | 1250523.5928
72 | 2738552.4614 | 1250519.2239 | 2738565.1162 | 1250523.5928
73 | 2738552.4614 | 1250519.2239 | 2738527.44 | 1250510.5853
74 | 2738514.8645 | 1250506.2437 | 2738527.44 | 1250510.5853
75 | 2738556.6624 | 1250657.4707 | 2738546.6038 | 1250657.4355 | 2738542.5609 | 1250658.1861 | 2738523.1046 | 1250659.499
76 | 2738514.8645 | 1250506.2437 | 2738486.7133 | 1250496.1723
77 | 2738571.1829 | 1250434.6597 | 2738570.2986 | 1250438.7887 | 2738570.4473 | 1250441.4724 | 2738571.4153 | 1250443.6748 | 2738573.2959 | 1250444.9644 | 2738583.3528 | 1250447.3462 | 2738586.0575 | 1250447.3094 | 2738588.1559 | 1250446.0685 | 2738589.5788 | 1250443.3548 | 2738590.0116 | 1250441.334
78 | 2738507.6176 | 1250374.4579 | 2738506.4511 | 1250405.1877 | 2738503.2658 | 1250419.3151 | 2738499.405 | 1250431.3248 | 2738492.3094 | 1250449.5757 | 2738491.9537 | 1250450.368
79 | 2738539.8798 | 1250411.8974 | 2738541.6384 | 1250404.5472
80 | 2738539.8798 | 1250411.8974 | 2738536.3798 | 1250424.7492
81 | 2738539.8798 | 1250411.8974 | 2738543.546 | 1250414.0183 | 2738545.7429 | 1250416.9613 | 2738546.598 | 1250420.1175 | 2738547.9593 | 1250448.7645 | 2738549.6372 | 1250455.1651 | 2738553.3776 | 1250459.6011
82 | 2738574.2659 | 1250478.6048 | 2738576.6466 | 1250467.6636 | 2738553.3776 | 1250459.6011 | 2738553.3776 | 1250459.6011
83 | 2738520.8686 | 1250481.706 | 2738503.8436 | 1250478.2382 | 2738492.8926 | 1250475.0127 | 2738482.8042 | 1250470.7508
84 | 2738520.8686 | 1250481.706 | 2738528.5473 | 1250453.5101
85 | 2738482.8042 | 1250470.7508 | 2738491.9537 | 1250450.368
86 | 2738528.5473 | 1250453.5101 | 2738532.566 | 1250438.7535
87 | 2738532.566 | 1250438.7535 | 2738536.3798 | 1250424.7492
88 | 2738450.758 | 1250367.1163 | 2738452.2384 | 1250410.9116
89 | 2738452.4985 | 1250426.2456 | 2738452.6332 | 1250422.5907 | 2738452.2384 | 1250410.9116

## bus_geodata
| x | y | coords
0 | 2738635.8777 | 1250519.1886
1 | 2738626.7828 | 1250519.9524
2 | 2738649.8394 | 1250518.0161
3 | 2738619.8476 | 1250520.5349
4 | 2738661.7996 | 1250517.0116
5 | 2738608.4157 | 1250521.4949
6 | 2738661.9698 | 1250523.288
7 | 2738603.4412 | 1250521.9127
8 | 2738708.6847 | 1250606.6244
9 | 2738672.3839 | 1250622.3115
10 | 2738644.2133 | 1250595.261
11 | 2738633.6751 | 1250405.7071
12 | 2738641.8862 | 1250446.2808
13 | 2738582.8723 | 1250292.9711
14 | 2738657.9968 | 1250529.3355
15 | 2738571.654 | 1250562.8712
16 | 2738582.3638 | 1250562.5541
17 | 2738562.4064 | 1250563.1451
18 | 2738623.7406 | 1250561.3287
19 | 2738540.9253 | 1250563.7813
20 | 2738637.4446 | 1250560.3437
21 | 2738606.3417 | 1250580.108
22 | 2738645.5656 | 1250559.76
23 | 2738504.2222 | 1250542.0587
24 | 2738507.4485 | 1250531.1738
25 | 2738583.1328 | 1250593.1328
26 | 2738556.0435 | 1250592.4419
27 | 2738515.5294 | 1250589.8471
28 | 2738644.0488 | 1250589.0625
29 | 2738653.2515 | 1250626.9459
30 | 2738504.731 | 1250591.7973
31 | 2738515.7841 | 1250608.918
32 | 2738644.7221 | 1250576.0281
33 | 2738613.5934 | 1250671.2145
34 | 2738662.4508 | 1250631.5643
35 | 2738630.1618 | 1250622.0331
36 | 2738488.35 | 1250592.1483
37 | 2738443.7252 | 1250585.8768
38 | 2738441.9729 | 1250591.6968
39 | 2738430.1423 | 1250587.3387
40 | 2738471.0667 | 1250592.0038
41 | 2738429.9311 | 1250476.1985
42 | 2738414.1795 | 1250555.8926
43 | 2738410.0717 | 1250432.439
44 | 2738425.3082 | 1250552.4448
45 | 2738440.2253 | 1250756.8854
46 | 2738438.7702 | 1250572.1417
47 | 2738588.3135 | 1250663.023
48 | 2738602.5722 | 1250621.0007
49 | 2738659.9946 | 1250552.8179
50 | 2738481.8714 | 1250592.0941
51 | 2738463.9265 | 1250529.7828
52 | 2738462.5149 | 1250520.6448
53 | 2738495.0589 | 1250763.4058
54 | 2738432.3831 | 1250553.9889
55 | 2738445.6172 | 1250558.5738
56 | 2738466.3475 | 1250510.1581
57 | 2738451.0315 | 1250466.0469
58 | 2738473.8211 | 1250491.56
59 | 2738593.9714 | 1250621.3789
60 | 2738510.9976 | 1250519.243
61 | 2738583.4156 | 1250377.5392
62 | 2738575.418 | 1250414.8842
63 | 2738592.7658 | 1250428.4729
64 | 2738533.416 | 1250301.1224
65 | 2738585.0236 | 1250523.4595
66 | 2738570.8924 | 1250524.6462
67 | 2738565.1162 | 1250523.5928
68 | 2738552.4614 | 1250519.2239
69 | 2738527.44 | 1250510.5853
70 | 2738556.6624 | 1250657.4707
71 | 2738514.8645 | 1250506.2437
72 | 2738486.7133 | 1250496.1723
73 | 2738590.0116 | 1250441.334
74 | 2738571.1829 | 1250434.6597
75 | 2738572.1878 | 1250429.9673
76 | 2738507.6176 | 1250374.4579
77 | 2738541.6384 | 1250404.5472
78 | 2738539.8798 | 1250411.8974
79 | 2738574.2659 | 1250478.6048
80 | 2738553.3776 | 1250459.6011
81 | 2738520.8686 | 1250481.706
82 | 2738482.8042 | 1250470.7508
83 | 2738528.5473 | 1250453.5101
84 | 2738536.3798 | 1250424.7492
85 | 2738491.9537 | 1250450.368
86 | 2738532.566 | 1250438.7535
87 | 2738450.758 | 1250367.1163
88 | 2738452.2384 | 1250410.9116
89 | 2738452.4985 | 1250426.2456
90 | 2738523.1046 | 1250659.499
91 | 2738623.7406 | 1250561.3287

## line_std_types
| c_nf_per_km | r_ohm_per_km | x_ohm_per_km | max_i_ka | type | q_mm2 | alpha | voltage_rating
NAYY 4x50 SE | 210 | 0.642 | 0.083 | 0.142 | cs | 50 | 0.00403 | LV
NAYY 4x120 SE | 264 | 0.225 | 0.08 | 0.242 | cs | 120 | 0.00403 | LV
NAYY 4x150 SE | 261 | 0.208 | 0.08 | 0.27 | cs | 150 | 0.00403 | LV
NA2XS2Y 1x95 RM/25 12/20 kV | 216 | 0.313 | 0.132 | 0.252 | cs | 95 | 0.00403 | MV
NA2XS2Y 1x185 RM/25 12/20 kV | 273 | 0.161 | 0.117 | 0.362 | cs | 185 | 0.00403 | MV
NA2XS2Y 1x240 RM/25 12/20 kV | 304 | 0.122 | 0.112 | 0.421 | cs | 240 | 0.00403 | MV
NA2XS2Y 1x95 RM/25 6/10 kV | 315 | 0.313 | 0.123 | 0.249 | cs | 95 | 0.00403 | MV
NA2XS2Y 1x185 RM/25 6/10 kV | 406 | 0.161 | 0.11 | 0.358 | cs | 185 | 0.00403 | MV
NA2XS2Y 1x240 RM/25 6/10 kV | 456 | 0.122 | 0.105 | 0.416 | cs | 240 | 0.00403 | MV
NA2XS2Y 1x150 RM/25 12/20 kV | 250 | 0.206 | 0.116 | 0.319 | cs | 150 | 0.00403 | MV
NA2XS2Y 1x120 RM/25 12/20 kV | 230 | 0.253 | 0.119 | 0.283 | cs | 120 | 0.00403 | MV
NA2XS2Y 1x70 RM/25 12/20 kV | 190 | 0.443 | 0.132 | 0.22 | cs | 70 | 0.00403 | MV
NA2XS2Y 1x150 RM/25 6/10 kV | 360 | 0.206 | 0.11 | 0.315 | cs | 150 | 0.00403 | MV
NA2XS2Y 1x120 RM/25 6/10 kV | 340 | 0.253 | 0.113 | 0.28 | cs | 120 | 0.00403 | MV
NA2XS2Y 1x70 RM/25 6/10 kV | 280 | 0.443 | 0.123 | 0.217 | cs | 70 | 0.00403 | MV
N2XS(FL)2Y 1x120 RM/35 64/110 kV | 112 | 0.153 | 0.166 | 0.366 | cs | 120 | 0.00393 | HV
N2XS(FL)2Y 1x185 RM/35 64/110 kV | 125 | 0.099 | 0.156 | 0.457 | cs | 185 | 0.00393 | HV
N2XS(FL)2Y 1x240 RM/35 64/110 kV | 135 | 0.075 | 0.149 | 0.526 | cs | 240 | 0.00393 | HV
N2XS(FL)2Y 1x300 RM/35 64/110 kV | 144 | 0.06 | 0.144 | 0.588 | cs | 300 | 0.00393 | HV
15-AL1/3-ST1A 0.4 | 11 | 1.8769 | 0.35 | 0.105 | ol | 16 | 0.00403 | LV
24-AL1/4-ST1A 0.4 | 11.25 | 1.2012 | 0.335 | 0.14 | ol | 24 | 0.00403 | LV
48-AL1/8-ST1A 0.4 | 12.2 | 0.5939 | 0.3 | 0.21 | ol | 48 | 0.00403 | LV
94-AL1/15-ST1A 0.4 | 13.2 | 0.306 | 0.29 | 0.35 | ol | 94 | 0.00403 | LV
34-AL1/6-ST1A 10.0 | 9.7 | 0.8342 | 0.36 | 0.17 | ol | 34 | 0.00403 | MV
48-AL1/8-ST1A 10.0 | 10.1 | 0.5939 | 0.35 | 0.21 | ol | 48 | 0.00403 | MV
70-AL1/11-ST1A 10.0 | 10.4 | 0.4132 | 0.339 | 0.29 | ol | 70 | 0.00403 | MV
94-AL1/15-ST1A 10.0 | 10.75 | 0.306 | 0.33 | 0.35 | ol | 94 | 0.00403 | MV
122-AL1/20-ST1A 10.0 | 11.1 | 0.2376 | 0.323 | 0.41 | ol | 122 | 0.00403 | MV
149-AL1/24-ST1A 10.0 | 11.25 | 0.194 | 0.315 | 0.47 | ol | 149 | 0.00403 | MV
34-AL1/6-ST1A 20.0 | 9.15 | 0.8342 | 0.382 | 0.17 | ol | 34 | 0.00403 | MV
48-AL1/8-ST1A 20.0 | 9.5 | 0.5939 | 0.372 | 0.21 | ol | 48 | 0.00403 | MV
70-AL1/11-ST1A 20.0 | 9.7 | 0.4132 | 0.36 | 0.29 | ol | 70 | 0.00403 | MV
94-AL1/15-ST1A 20.0 | 10 | 0.306 | 0.35 | 0.35 | ol | 94 | 0.00403 | MV
122-AL1/20-ST1A 20.0 | 10.3 | 0.2376 | 0.344 | 0.41 | ol | 122 | 0.00403 | MV
149-AL1/24-ST1A 20.0 | 10.5 | 0.194 | 0.337 | 0.47 | ol | 149 | 0.00403 | MV
184-AL1/30-ST1A 20.0 | 10.75 | 0.1571 | 0.33 | 0.535 | ol | 184 | 0.00403 | MV
243-AL1/39-ST1A 20.0 | 11 | 0.1188 | 0.32 | 0.645 | ol | 243 | 0.00403 | MV
48-AL1/8-ST1A 110.0 | 8 | 0.5939 | 0.46 | 0.21 | ol | 48 | 0.00403 | HV
70-AL1/11-ST1A 110.0 | 8.4 | 0.4132 | 0.45 | 0.29 | ol | 70 | 0.00403 | HV
94-AL1/15-ST1A 110.0 | 8.65 | 0.306 | 0.44 | 0.35 | ol | 94 | 0.00403 | HV
122-AL1/20-ST1A 110.0 | 8.5 | 0.2376 | 0.43 | 0.41 | ol | 122 | 0.00403 | HV
149-AL1/24-ST1A 110.0 | 8.75 | 0.194 | 0.41 | 0.47 | ol | 149 | 0.00403 | HV
184-AL1/30-ST1A 110.0 | 8.8 | 0.1571 | 0.4 | 0.535 | ol | 184 | 0.00403 | HV
243-AL1/39-ST1A 110.0 | 9 | 0.1188 | 0.39 | 0.645 | ol | 243 | 0.00403 | HV
305-AL1/39-ST1A 110.0 | 9.2 | 0.0949 | 0.38 | 0.74 | ol | 305 | 0.00403 | HV
490-AL1/64-ST1A 110.0 | 9.75 | 0.059 | 0.37 | 0.96 | ol | 490 | 0.00403 | HV
679-AL1/86-ST1A 110.0 | 9.95 | 0.042 | 0.36 | 1.15 | ol | 679 | 0.00403 | HV
490-AL1/64-ST1A 220.0 | 10 | 0.059 | 0.285 | 0.96 | ol | 490 | 0.00403 | HV
679-AL1/86-ST1A 220.0 | 11.7 | 0.042 | 0.275 | 1.15 | ol | 679 | 0.00403 | HV
490-AL1/64-ST1A 380.0 | 11 | 0.059 | 0.253 | 0.96 | ol | 490 | 0.00403 | HV
679-AL1/86-ST1A 380.0 | 14.6 | 0.042 | 0.25 | 1.15 | ol | 679 | 0.00403 | HV

## trafo_std_types
| i0_percent | pfe_kw | vkr_percent | sn_mva | vn_lv_kv | vn_hv_kv | vk_percent | shift_degree | vector_group | tap_side | tap_neutral | tap_min | tap_max | tap_step_degree | tap_step_percent | tap_phase_shifter
160 MVA 380/110 kV | 0.06 | 60 | 0.25 | 160 | 110 | 380 | 12.2 | 0 | Yy0 | hv | 0 | -9 | 9 | 0 | 1.5 | FALSE
100 MVA 220/110 kV | 0.06 | 55 | 0.26 | 100 | 110 | 220 | 12 | 0 | Yy0 | hv | 0 | -9 | 9 | 0 | 1.5 | FALSE
63 MVA 110/20 kV | 0.04 | 22 | 0.32 | 63 | 20 | 110 | 18 | 150 | YNd5 | hv | 0 | -9 | 9 | 0 | 1.5 | FALSE
40 MVA 110/20 kV | 0.05 | 18 | 0.34 | 40 | 20 | 110 | 16.2 | 150 | YNd5 | hv | 0 | -9 | 9 | 0 | 1.5 | FALSE
25 MVA 110/20 kV | 0.07 | 14 | 0.41 | 25 | 20 | 110 | 12 | 150 | YNd5 | hv | 0 | -9 | 9 | 0 | 1.5 | FALSE
63 MVA 110/10 kV | 0.04 | 22 | 0.32 | 63 | 10 | 110 | 18 | 150 | YNd5 | hv | 0 | -9 | 9 | 0 | 1.5 | FALSE
40 MVA 110/10 kV | 0.05 | 18 | 0.34 | 40 | 10 | 110 | 16.2 | 150 | YNd5 | hv | 0 | -9 | 9 | 0 | 1.5 | FALSE
25 MVA 110/10 kV | 0.07 | 14 | 0.41 | 25 | 10 | 110 | 12 | 150 | YNd5 | hv | 0 | -9 | 9 | 0 | 1.5 | FALSE
0.25 MVA 20/0.4 kV | 0.32 | 0.8 | 1.44 | 0.25 | 0.4 | 20 | 6 | 150 | Yzn5 | hv | 0 | -2 | 2 | 0 | 2.5 | FALSE
0.4 MVA 20/0.4 kV | 0.3375 | 1.35 | 1.425 | 0.4 | 0.4 | 20 | 6 | 150 | Dyn5 | hv | 0 | -2 | 2 | 0 | 2.5 | FALSE
0.63 MVA 20/0.4 kV | 0.2619 | 1.65 | 1.206 | 0.63 | 0.4 | 20 | 6 | 150 | Dyn5 | hv | 0 | -2 | 2 | 0 | 2.5 | FALSE
0.25 MVA 10/0.4 kV | 0.24 | 0.6 | 1.2 | 0.25 | 0.4 | 10 | 4 | 150 | Dyn5 | hv | 0 | -2 | 2 | 0 | 2.5 | FALSE
0.4 MVA 10/0.4 kV | 0.2375 | 0.95 | 1.325 | 0.4 | 0.4 | 10 | 4 | 150 | Dyn5 | hv | 0 | -2 | 2 | 0 | 2.5 | FALSE
0.63 MVA 10/0.4 kV | 0.1873 | 1.18 | 1.0794 | 0.63 | 0.4 | 10 | 4 | 150 | Dyn5 | hv | 0 | -2 | 2 | 0 | 2.5 | FALSE

## trafo3w_std_types
| sn_hv_mva | sn_mv_mva | sn_lv_mva | vn_hv_kv | vn_mv_kv | vn_lv_kv | vk_hv_percent | vk_mv_percent | vk_lv_percent | vkr_hv_percent | vkr_mv_percent | vkr_lv_percent | pfe_kw | i0_percent | shift_mv_degree | shift_lv_degree | vector_group | tap_side | tap_neutral | tap_min | tap_max | tap_step_percent
63/25/38 MVA 110/20/10 kV | 63 | 25 | 38 | 110 | 20 | 10 | 10.4 | 10.4 | 10.4 | 0.28 | 0.32 | 0.35 | 35 | 0.89 | 0 | 0 | YN0yn0yn0 | hv | 0 | -10 | 10 | 1.2
63/25/38 MVA 110/10/10 kV | 63 | 25 | 38 | 110 | 10 | 10 | 10.4 | 10.4 | 10.4 | 0.28 | 0.32 | 0.35 | 35 | 0.89 | 0 | 0 | YN0yn0yn0 | hv | 0 | -10 | 10 | 1.2

## fuse_std_types
| fuse_type | i_rated_a | t_avg | t_min | t_total | x_avg | x_min | x_total
HV 100A | HV 100A | 100 | 0 | [10.0, 3.64, 0.854, 0.281, 0.1, 0.0531, 0.022, 0.01] | [10.0, 4.267, 1.21, 0.403, 0.1, 0.058, 0.022, 0.01] | 0 | [300.0, 350.0, 450.0, 550.0, 700.0, 850.0, 1200.0, 1752.0] | [600.0, 700.0, 900.0, 1150.0, 1665.0, 2000.0, 3000.0, 4313.0]
HV 10A | HV 10A | 10 | 0 | [10.0, 1675.0, 0.344, 0.156, 0.1, 0.0417, 0.0171, 0.01] | [10.0, 1.3, 0.3, 0.155, 0.1, 0.0555, 0.023, 0.01] | 0 | [30.0, 32.0, 35.0, 37.0, 39.0, 50.0, 70.0, 88.0] | [60.0, 70.0, 80.0, 87.0, 94.0, 110.0, 150.0, 216.0]
HV 125A | HV 125A | 125 | 0 | [10.0, 1.82, 0.344, 0.1, 0.0467, 0.0269, 0.01] | [10.0, 2.478, 0.426, 0.1, 0.0427, 0.0211, 0.01] | 0 | [375.0, 500.0, 700.0, 925.0, 1200.0, 1500.0, 2341.0] | [750.0, 1000.0, 1500.0, 2200.0, 3000.0, 4000.0, 5765.0]
HV 160A | HV 160A | 160 | 0 | [10.0, 4.15, 1.03, 0.198, 0.1, 0.051, 0.0172, 0.01] | [10.0, 2.3, 0.734, 0.274, 0.1, 0.046, 0.0177, 0.01] | 0 | [480.0, 550.0, 700.0, 1000.0, 1260.0, 1600.0, 2500.0, 3227.0] | [960.0, 1300.0, 1700.0, 2200.0, 2996.0, 4000.0, 6000.0, 7946.0]
HV 16A | HV 16A | 16 | 0 | [10.0, 0.352, 0.164, 0.1, 0.0649, 0.0342, 0.01] | [10.0, 2.34, 0.722, 0.181, 0.1, 0.055, 0.0296, 0.01] | 0 | [48.0, 60.0, 65.0, 71.0, 80.0, 100.0, 162.0] | [96.0, 110.0, 125.0, 150.0, 168.0, 200.0, 250.0, 398.0]
HV 200A | HV 200A | 200 | 0 | [10.0, 4.267, 1.21, 0.403, 0.1, 0.058, 0.022, 0.01] | [10.0, 3.73, 1.654, 0.328, 0.1, 0.0531, 0.019, 0.01] | 0 | [600.0, 700.0, 900.0, 1150.0, 1665.0, 2000.0, 3000.0, 4313.0] | [1200.0, 1500.0, 1800.0, 2700.0, 3960.0, 5000.0, 7500.0, 10620.0]
HV 20A | HV 20A | 20 | 0 | [10.0, 1.3, 0.3, 0.155, 0.1, 0.0555, 0.023, 0.01] | [10.0, 1.3, 0.161, 0.1, 0.0611, 0.0399, 0.0141, 0.01] | 0 | [60.0, 70.0, 80.0, 87.0, 94.0, 110.0, 150.0, 216.0] | [120.0, 150.0, 200.0, 223.0, 260.0, 300.0, 450.0, 532.0]
HV 25A | HV 25A | 25 | 0 | [10.0, 2.512, 0.833, 0.299, 0.1, 0.0372, 0.0223, 0.01] | [10.0, 3.125, 0.597, 0.198, 0.1, 0.0378, 0.022, 0.01] | 0 | [75.0, 82.0, 90.0, 100.0, 124.0, 170.0, 200.0, 289.0] | [150.0, 170.0, 210.0, 250.0, 294.0, 400.0, 500.0, 711.0]
HV 31.5A | HV 31.5A | 31.5 | 0 | [10.0, 2.34, 0.722, 0.181, 0.1, 0.055, 0.0296, 0.01] | [10.0, 2.84, 0.368, 0.164, 0.1, 0.0621, 0.0378, 0.0195, 0.01] | 0 | [95.0, 110.0, 125.0, 150.0, 165.0, 200.0, 250.0, 390.0] | [189.0, 220.0, 300.0, 350.0, 393.0, 450.0, 530.0, 700.0, 960.0]
HV 40A | HV 40A | 40 | 0 | [10.0, 1.3, 0.161, 0.1, 0.0611, 0.0399, 0.0141, 0.01] | [10.0, 2.05, 0.369, 0.198, 0.1, 0.051, 0.0298, 0.01] | 0 | [120.0, 150.0, 200.0, 223.0, 260.0, 300.0, 450.0, 532.0] | [240.0, 300.0, 400.0, 450.0, 530.0, 650.0, 800.0, 1311.0]
HV 50A | HV 50A | 50 | 0 | [10.0, 3.215, 0.597, 0.198, 0.1, 0.0378, 0.022, 0.01] | [10.0, 3.64, 0.854, 0.281, 0.1, 0.0531, 0.022, 0.01] | 0 | [150.0, 170.0, 210.0, 250.0, 294.0, 400.0, 500.0, 711.0] | [300.0, 350.0, 450.0, 550.0, 700.0, 850.0, 1200.0, 1752.0]
HV 6.3A | HV 6.3A | 6.3 | 0 | [10.0, 1.39, 0.344, 0.168, 0.1, 0.056, 0.0263, 0.01] | [10.0, 1.711, 0.516, 0.198, 0.1, 0.0634, 0.0303, 0.01] | 0 | [19.0, 19.5, 20.4, 20.8, 22.0, 25.0, 32.0, 48.0] | [38.0, 40.0, 43.0, 48.0, 53.0, 60.0, 75.0, 118.0]
HV 63A | HV 63A | 63 | 0 | [10.0, 2.84, 0.368, 0.164, 0.1, 0.0621, 0.0378, 0.0195, 0.01] | [10.0, 1.82, 0.344, 0.1, 0.0467, 0.0269, 0.01] | 0 | [189.0, 220.0, 300.0, 350.0, 393.0, 450.0, 530.0, 700.0, 961.0] | [378.0, 500.0, 700.0, 934.0, 1200.0, 1500.0, 2366.0]
HV 80A | HV 80A | 80 | 0 | [10.0, 2.05, 0.369, 0.198, 0.1, 0.051, 0.0298, 0.01] | [10.0, 4.15, 1.03, 0.198, 0.1, 0.051, 0.0172, 0.01] | 0 | [240.0, 300.0, 400.0, 450.0, 530.0, 650.0, 800.0, 1311.0] | [480.0, 550.0, 700.0, 1000.0, 1260.0, 1600.0, 2500.0, 3227.0]
Siemens NH-1-100 | Siemens NH-1-100 | 100 | [5400.0, 2000.0, 400.0, 20.0, 1.0, 0.2, 0.012, 0.004] | 0 | 0 | [150.0, 190.0, 250.0, 430.0, 900.0, 1250.0, 2700.0, 3600.0] | 0 | 0
Siemens NH-1-125 | Siemens NH-1-125 | 125 | [4800.0, 120.0, 7.0, 0.1, 0.004] | 0 | 0 | [180.0, 400.0, 740.0, 2000.0, 4250.0] | 0 | 0
Siemens NH-1-16 | Siemens NH-1-16 | 16 | [4000.0, 400.0, 2.0, 0.1, 0.04, 0.01] | 0 | 0 | [26.0, 35.0, 75.0, 150.0, 200.0, 300.0] | 0 | 0
Siemens NH-1-160 | Siemens NH-1-160 | 160 | [4800.0, 120.0, 7.0, 0.1, 0.004] | 0 | 0 | [210.0, 500.0, 900.0, 2300.0, 5000.0] | 0 | 0
Siemens NH-1-25 | Siemens NH-1-25 | 25 | [4000.0, 1000.0, 10.0, 0.2, 0.02, 0.01] | 0 | 0 | [40.0, 50.0, 100.0, 210.0, 400.0, 500.0] | 0 | 0
Siemens NH-1-50 | Siemens NH-1-50 | 50 | [4000.0, 40.0, 4.0, 1.0, 0.02, 0.01] | 0 | 0 | [86.0, 200.0, 300.0, 400.0, 1000.0, 1280.0] | 0 | 0
Siemens NH-1-63 | Siemens NH-1-63 | 63 | [4000.0, 100.0, 10.0, 2.0, 0.04, 0.01] | 0 | 0 | [100.0, 200.0, 300.0, 400.0, 1000.0, 1500.0] | 0 | 0
Siemens NH-1-80 | Siemens NH-1-80 | 80 | [4800.0, 120.0, 7.0, 0.1, 0.01] | 0 | 0 | [150.58, 250.0, 450.0, 1150.0, 2470.0] | 0 | 0
Siemens NH-2-1000 | Siemens NH-2-1000 | 1000 | [4800.0, 120.0, 7.0, 0.1, 0.004] | 0 | 0 | [1900.0, 3500.0, 8400.0, 24000.0, 52000.0] | 0 | 0
Siemens NH-2-200 | Siemens NH-2-200 | 200 | [4800.0, 120.0, 7.0, 0.1, 0.004] | 0 | 0 | [280.0, 650.0, 1200.0, 3000.0, 7000.0] | 0 | 0
Siemens NH-2-224 | Siemens NH-2-224 | 224 | [4800.0, 120.0, 7.0, 0.2, 0.04, 0.004] | 0 | 0 | [400.0, 750.0, 1453.0, 3025.0, 4315.0, 7600.0] | 0 | 0
Siemens NH-2-250 | Siemens NH-2-250 | 250 | [4800.0, 120.0, 7.0, 0.1, 0.004] | 0 | 0 | [450.0, 800.0, 1650.0, 4000.0, 8500.0] | 0 | 0
Siemens NH-2-315 | Siemens NH-2-315 | 315 | [4800.0, 120.0, 7.0, 0.1, 0.004] | 0 | 0 | [550.0, 920.0, 1900.0, 5000.0, 11000.0] | 0 | 0
Siemens NH-2-355 | Siemens NH-2-355 | 355 | [4800.0, 120.0, 6.0, 0.1, 0.004] | 0 | 0 | [650.0, 1116.27, 2350.0, 5840.0, 12790.0] | 0 | 0
Siemens NH-2-400 | Siemens NH-2-400 | 400 | [4800.0, 120.0, 7.0, 0.1, 0.004] | 0 | 0 | [720.0, 1350.0, 2800.0, 6500.0, 15000.0] | 0 | 0
Siemens NH-2-425 | Siemens NH-2-425 | 425 | [4800.0, 120.0, 7.0, 0.1, 0.004] | 0 | 0 | [850.0, 1500.0, 3050.0, 7500.0, 16500.0] | 0 | 0
Siemens NH-2-630 | Siemens NH-2-630 | 630 | [4800.0, 120.0, 7.0, 0.1, 0.004] | 0 | 0 | [1200.0, 2000.0, 4800.0, 12000.0, 26000.0] | 0 | 0

## dtypes
| element | column | dtype
0 | bus | name | object
1 | bus | vn_kv | float64
2 | bus | type | object
3 | bus | zone | object
4 | bus | in_service | bool
5 | load | name | object
6 | load | bus | uint32
7 | load | p_mw | float64
8 | load | q_mvar | float64
9 | load | const_z_percent | float64
10 | load | const_i_percent | float64
11 | load | sn_mva | float64
12 | load | scaling | float64
13 | load | in_service | bool
14 | load | type | object
15 | ext_grid | name | object
16 | ext_grid | bus | uint32
17 | ext_grid | vm_pu | float64
18 | ext_grid | va_degree | float64
19 | ext_grid | slack_weight | float64
20 | ext_grid | in_service | bool
21 | line | name | object
22 | line | std_type | object
23 | line | from_bus | uint32
24 | line | to_bus | uint32
25 | line | length_km | float64
26 | line | r_ohm_per_km | float64
27 | line | x_ohm_per_km | float64
28 | line | c_nf_per_km | float64
29 | line | g_us_per_km | float64
30 | line | max_i_ka | float64
31 | line | df | float64
32 | line | parallel | uint32
33 | line | type | object
34 | line | in_service | bool
35 | trafo | name | object
36 | trafo | std_type | object
37 | trafo | hv_bus | uint32
38 | trafo | lv_bus | uint32
39 | trafo | sn_mva | float64
40 | trafo | vn_hv_kv | float64
41 | trafo | vn_lv_kv | float64
42 | trafo | vk_percent | float64
43 | trafo | vkr_percent | float64
44 | trafo | pfe_kw | float64
45 | trafo | i0_percent | float64
46 | trafo | shift_degree | float64
47 | trafo | tap_side | object
48 | trafo | tap_neutral | int32
49 | trafo | tap_min | int32
50 | trafo | tap_max | int32
51 | trafo | tap_step_percent | float64
52 | trafo | tap_step_degree | float64
53 | trafo | tap_pos | int32
54 | trafo | tap_phase_shifter | bool
55 | trafo | parallel | uint32
56 | trafo | df | float64
57 | trafo | in_service | bool
58 | line_geodata | coords | object
59 | bus_geodata | x | float64
60 | bus_geodata | y | float64
61 | bus_geodata | coords | object

## parameters
| version | format_version | converged | OPF_converged | name | f_hz | sn_mva
0 | 2.14.6 | 2.14.0 | FALSE | FALSE |  | 50 | 1