## bus
| name | vn_kv | type | zone | in_service
0 | bus_LV_3001-5_0_2_node_0 | 0.4 | n |  | TRUE
1 | bus_LV_3001-5_0_2_node_1 | 0.4 | n |  | TRUE
2 | bus_LV_3001-5_0_2_node_2 | 0.4 | n |  | TRUE
3 | bus_LV_3001-5_0_2_node_3 | 0.4 | n |  | TRUE
4 | bus_LV_3001-5_0_2_node_4 | 0.4 | n |  | TRUE
5 | bus_LV_3001-5_0_2_node_9 | 0.4 | n |  | TRUE
6 | bus_LV_3001-5_0_2_node_5 | 0.4 | n |  | TRUE
7 | bus_LV_3001-5_0_2_node_6 | 0.4 | n |  | TRUE
8 | bus_LV_3001-5_0_2_node_7 | 0.4 | n |  | TRUE
9 | bus_LV_3001-5_0_2_node_8 | 0.4 | n |  | TRUE
10 | bus_LV_3001-5_0_2_node_72 | 0.4 | n |  | TRUE
11 | bus_LV_3001-5_0_2_node_10 | 0.4 | n |  | TRUE
12 | bus_LV_3001-5_0_2_node_11 | 0.4 | n |  | TRUE
13 | bus_LV_3001-5_0_2_node_12 | 0.4 | n |  | TRUE
14 | bus_LV_3001-5_0_2_node_13 | 0.4 | n |  | TRUE
15 | bus_LV_3001-5_0_2_node_14 | 0.4 | n |  | TRUE
16 | bus_LV_3001-5_0_2_node_74 | 0.4 | n |  | TRUE
17 | bus_LV_3001-5_0_2_node_75 | 0.4 | n |  | TRUE
18 | bus_LV_3001-5_0_2_node_51 | 0.4 | n |  | TRUE
19 | bus_LV_3001-5_0_2_node_52 | 0.4 | n |  | TRUE
20 | bus_LV_3001-5_0_2_node_60 | 0.4 | n |  | TRUE
21 | bus_LV_3001-5_0_2_node_53 | 0.4 | n |  | TRUE
22 | bus_LV_3001-5_0_2_node_55 | 0.4 | n |  | TRUE
23 | bus_LV_3001-5_0_2_node_56 | 0.4 | n |  | TRUE
24 | bus_LV_3001-5_0_2_node_61 | 0.4 | n |  | TRUE
25 | bus_LV_3001-5_0_2_node_63 | 0.4 | n |  | TRUE
26 | bus_LV_3001-5_0_2_node_70 | 0.4 | n |  | TRUE
27 | bus_LV_3001-5_0_2_node_84 | 0.4 | n |  | TRUE
28 | bus_LV_3001-5_0_2_node_59 | 0.4 | n |  | TRUE
29 | bus_LV_3001-5_0_2_node_62 | 0.4 | n |  | TRUE
30 | bus_LV_3001-5_0_2_node_87 | 0.4 | n |  | TRUE
31 | bus_LV_3001-5_0_2_node_67 | 0.4 | n |  | TRUE
32 | bus_LV_3001-5_0_2_node_68 | 0.4 | n |  | TRUE
33 | bus_LV_3001-5_0_2_node_73 | 0.4 | n |  | TRUE
34 | bus_LV_3001-5_0_2_node_85 | 0.4 | n |  | TRUE
35 | bus_LV_3001-5_0_2_node_80 | 0.4 | n |  | TRUE
36 | bus_LV_3001-5_0_2_node_78 | 0.4 | n |  | TRUE
37 | bus_LV_3001-5_0_2_node_81 | 0.4 | n |  | TRUE
38 | bus_LV_3001-5_0_2_node_82 | 0.4 | n |  | TRUE
39 | bus_LV_3001-5_0_2_node_83 | 0.4 | n |  | TRUE
40 | bus_LV_3001-5_0_2_node_92 | 0.4 | n |  | TRUE
41 | bus_LV_3001-5_0_2_node_91 | 0.4 | n |  | TRUE
42 | bus_LV_3001-5_0_2_node_93 | 0.4 | n |  | TRUE
43 | bus_MV_234_0_node_0 | 20 | n |  | TRUE

## load
| name | bus | p_mw | q_mvar | const_z_percent | const_i_percent | sn_mva | scaling | in_service | type
0 | LV_3001-5_0_2_load_0 | 0 | 0.0027702 | 0.00069428 | 0 | 0 |  | 1 | TRUE | wye
1 | LV_3001-5_0_2_load_1 | 1 | 0.0028254 | 0.00070811 | 0 | 0 |  | 1 | TRUE | wye
2 | LV_3001-5_0_2_load_3 | 3 | 0.0011268 | 0.0002824 | 0 | 0 |  | 1 | TRUE | wye
3 | LV_3001-5_0_2_load_9 | 5 | 0.00086471 | 0.00021672 | 0 | 0 |  | 1 | TRUE | wye
4 | LV_3001-5_0_2_load_5 | 6 | 0.00055744 | 0.00013971 | 0 | 0 |  | 1 | TRUE | wye
5 | LV_3001-5_0_2_load_6 | 7 | 0.0019919 | 0.00049921 | 0 | 0 |  | 1 | TRUE | wye
6 | LV_3001-5_0_2_load_8 | 9 | 0.00053523 | 0.00013414 | 0 | 0 |  | 1 | TRUE | wye
7 | LV_3001-5_0_2_load_72 | 10 | 0.00060943 | 0.00015274 | 0 | 0 |  | 1 | TRUE | wye
8 | LV_3001-5_0_2_load_10 | 11 | 0.00064337 | 0.00016124 | 0 | 0 |  | 1 | TRUE | wye
9 | LV_3001-5_0_2_load_11 | 12 | 0.00044407 | 0.00011129 | 0 | 0 |  | 1 | TRUE | wye
10 | LV_3001-5_0_2_load_14 | 15 | 0.0033546 | 0.00084073 | 0 | 0 |  | 1 | TRUE | wye
11 | LV_3001-5_0_2_load_74 | 16 | 0.0017962 | 0.00045018 | 0 | 0 |  | 1 | TRUE | wye
12 | LV_3001-5_0_2_load_75 | 17 | 0.00043613 | 0.00010931 | 0 | 0 |  | 1 | TRUE | wye
13 | LV_3001-5_0_2_load_51 | 18 | 0.067295 | 0.016866 | 0 | 0 |  | 1 | TRUE | wye
14 | LV_3001-5_0_2_load_52 | 19 | 0.0041284 | 0.0010347 | 0 | 0 |  | 1 | TRUE | wye
15 | LV_3001-5_0_2_load_60 | 20 | 0.0020166 | 0.0005054 | 0 | 0 |  | 1 | TRUE | wye
16 | LV_3001-5_0_2_load_55 | 22 | 0.0030836 | 0.00077282 | 0 | 0 |  | 1 | TRUE | wye
17 | LV_3001-5_0_2_load_56 | 23 | 0.011561 | 0.0028974 | 0 | 0 |  | 1 | TRUE | wye
18 | LV_3001-5_0_2_load_61 | 24 | 0.024414 | 0.0061187 | 0 | 0 |  | 1 | TRUE | wye
19 | LV_3001-5_0_2_load_63 | 25 | 0.044151 | 0.011065 | 0 | 0 |  | 1 | TRUE | wye
20 | LV_3001-5_0_2_load_70 | 26 | 0.0095031 | 0.0023817 | 0 | 0 |  | 1 | TRUE | wye
21 | LV_3001-5_0_2_load_84 | 27 | 0.00019945 | 4.9988e-05 | 0 | 0 |  | 1 | TRUE | wye
22 | LV_3001-5_0_2_load_59 | 28 | 0.022766 | 0.0057058 | 0 | 0 |  | 1 | TRUE | wye
23 | LV_3001-5_0_2_load_87 | 30 | 0.032199 | 0.0080698 | 0 | 0 |  | 1 | TRUE | wye
24 | LV_3001-5_0_2_load_67 | 31 | 0.002201 | 0.00055163 | 0 | 0 |  | 1 | TRUE | wye
25 | LV_3001-5_0_2_load_68 | 32 | 0.0027577 | 0.00069115 | 0 | 0 |  | 1 | TRUE | wye
26 | LV_3001-5_0_2_load_73 | 33 | 0.00015674 | 3.9282e-05 | 0 | 0 |  | 1 | TRUE | wye
27 | LV_3001-5_0_2_load_85 | 34 | 0.00013079 | 3.2778e-05 | 0 | 0 |  | 1 | TRUE | wye
28 | LV_3001-5_0_2_load_80 | 35 | 0.00035203 | 8.8228e-05 | 0 | 0 |  | 1 | TRUE | wye
29 | LV_3001-5_0_2_load_78 | 36 | 0.0017883 | 0.00044818 | 0 | 0 |  | 1 | TRUE | wye
30 | LV_3001-5_0_2_load_82 | 38 | 0.00047304 | 0.00011855 | 0 | 0 |  | 1 | TRUE | wye
31 | LV_3001-5_0_2_load_83 | 39 | 0.00044784 | 0.00011224 | 0 | 0 |  | 1 | TRUE | wye
32 | LV_3001-5_0_2_load_92 | 40 | 0.0024274 | 0.00060837 | 0 | 0 |  | 1 | TRUE | wye
33 | LV_3001-5_0_2_load_91 | 41 | 0.0024279 | 0.0006085 | 0 | 0 |  | 1 | TRUE | wye
34 | LV_3001-5_0_2_load_93 | 42 | 0.0024285 | 0.00060863 | 0 | 0 |  | 1 | TRUE | wye

## ext_grid
| name | bus | vm_pu | va_degree | slack_weight | in_service
0 |  | 25 | 1 | 0 | 1 | TRUE

## line
| name | std_type | from_bus | to_bus | length_km | r_ohm_per_km | x_ohm_per_km | c_nf_per_km | g_us_per_km | max_i_ka | df | parallel | type | in_service
0 | LV_3001-5_0_2_line_0 |  | 0 | 1 | 0.02934 | 0.125 | 0.08 | 261 | 0 | 0.364 | 1 | 1 | cs | TRUE
1 | LV_3001-5_0_2_line_1 |  | 0 | 2 | 0.12785 | 0.125 | 0.08 | 261 | 0 | 0.364 | 1 | 1 | cs | TRUE
2 | LV_3001-5_0_2_line_2 |  | 1 | 3 | 0.016117 | 0.125 | 0.08 | 261 | 0 | 0.364 | 1 | 1 | cs | TRUE
3 | LV_3001-5_0_2_line_3 |  | 2 | 4 | 0.046211 | 0.125 | 0.08 | 261 | 0 | 0.364 | 1 | 1 | cs | TRUE
4 | LV_3001-5_0_2_line_4 |  | 4 | 5 | 0.11794 | 0.125 | 0.08 | 261 | 0 | 0.364 | 1 | 1 | cs | TRUE
5 | LV_3001-5_0_2_line_5 |  | 5 | 9 | 0.068958 | 0.125 | 0.08 | 261 | 0 | 0.364 | 1 | 1 | cs | TRUE
6 | LV_3001-5_0_2_line_6 |  | 6 | 7 | 0.02157 | 0.125 | 0.08 | 261 | 0 | 0.364 | 1 | 1 | cs | TRUE
7 | LV_3001-5_0_2_line_7 |  | 6 | 8 | 0.055033 | 0.125 | 0.08 | 261 | 0 | 0.364 | 1 | 1 | cs | TRUE
8 | LV_3001-5_0_2_line_8 |  | 7 | 9 | 0.014488 | 0.125 | 0.08 | 261 | 0 | 0.364 | 1 | 1 | cs | TRUE
9 | LV_3001-5_0_2_line_9 |  | 8 | 10 | 0.096091 | 0.125 | 0.08 | 261 | 0 | 0.364 | 1 | 1 | cs | TRUE
10 | LV_3001-5_0_2_line_10 |  | 10 | 33 | 0.11993 | 0.125 | 0.08 | 261 | 0 | 0.364 | 1 | 1 | cs | TRUE
11 | LV_3001-5_0_2_line_11 |  | 10 | 34 | 0.14713 | 0.125 | 0.08 | 261 | 0 | 0.364 | 1 | 1 | cs | TRUE
12 | LV_3001-5_0_2_line_12 |  | 11 | 12 | 0.022696 | 0.125 | 0.08 | 261 | 0 | 0.364 | 1 | 1 | cs | TRUE
13 | LV_3001-5_0_2_line_13 |  | 11 | 13 | 0.074969 | 0.125 | 0.08 | 261 | 0 | 0.364 | 1 | 1 | cs | TRUE
14 | LV_3001-5_0_2_line_14 |  | 12 | 14 | 0.052852 | 0.125 | 0.08 | 261 | 0 | 0.364 | 1 | 1 | cs | TRUE
15 | LV_3001-5_0_2_line_15 |  | 13 | 15 | 0.12438 | 0.125 | 0.08 | 261 | 0 | 0.364 | 1 | 1 | cs | TRUE
16 | LV_3001-5_0_2_line_16 |  | 14 | 16 | 0.11008 | 0.125 | 0.08 | 261 | 0 | 0.364 | 1 | 1 | cs | TRUE
17 | LV_3001-5_0_2_line_17 |  | 14 | 17 | 0.033696 | 0.125 | 0.08 | 261 | 0 | 0.364 | 1 | 1 | cs | TRUE
18 | LV_3001-5_0_2_line_18 |  | 16 | 36 | 0.09562 | 0.125 | 0.08 | 261 | 0 | 0.364 | 1 | 1 | cs | TRUE
19 | LV_3001-5_0_2_line_19 |  | 17 | 37 | 0.016547 | 0.125 | 0.08 | 261 | 0 | 0.364 | 1 | 1 | cs | TRUE
20 | LV_3001-5_0_2_line_20 |  | 18 | 19 | 0.036654 | 0.125 | 0.08 | 261 | 0 | 0.364 | 1 | 1 | cs | TRUE
21 | LV_3001-5_0_2_line_21 |  | 19 | 20 | 0.056143 | 0.125 | 0.08 | 261 | 0 | 0.364 | 1 | 1 | cs | TRUE
22 | LV_3001-5_0_2_line_22 |  | 20 | 29 | 0.050456 | 0.125 | 0.08 | 261 | 0 | 0.364 | 1 | 1 | cs | TRUE
23 | LV_3001-5_0_2_line_23 |  | 20 | 28 | 0.03609 | 0.125 | 0.08 | 261 | 0 | 0.364 | 1 | 1 | cs | TRUE
24 | LV_3001-5_0_2_line_24 |  | 21 | 22 | 0.044315 | 0.125 | 0.08 | 261 | 0 | 0.364 | 1 | 1 | cs | TRUE
25 | LV_3001-5_0_2_line_25 |  | 21 | 23 | 0.11435 | 0.125 | 0.08 | 261 | 0 | 0.364 | 1 | 1 | cs | TRUE
26 | LV_3001-5_0_2_line_26 |  | 21 | 24 | 0.05052 | 0.125 | 0.08 | 261 | 0 | 0.364 | 1 | 2 | cs | TRUE
27 | LV_3001-5_0_2_line_27 |  | 21 | 25 | 0.052183 | 0.125 | 0.08 | 261 | 0 | 0.364 | 1 | 2 | cs | TRUE
28 | LV_3001-5_0_2_line_28 |  | 22 | 26 | 0.024028 | 0.125 | 0.08 | 261 | 0 | 0.364 | 1 | 1 | cs | TRUE
29 | LV_3001-5_0_2_line_29 |  | 23 | 27 | 0.021339 | 0.125 | 0.08 | 261 | 0 | 0.364 | 1 | 1 | cs | TRUE
30 | LV_3001-5_0_2_line_30 |  | 24 | 28 | 0.10979 | 0.125 | 0.08 | 261 | 0 | 0.364 | 1 | 2 | cs | TRUE
31 | LV_3001-5_0_2_line_31 |  | 27 | 39 | 0.0088112 | 0.125 | 0.08 | 261 | 0 | 0.364 | 1 | 1 | cs | TRUE
32 | LV_3001-5_0_2_line_32 |  | 29 | 30 | 0.049681 | 0.125 | 0.08 | 261 | 0 | 0.364 | 1 | 1 | cs | TRUE
33 | LV_3001-5_0_2_line_33 |  | 30 | 40 | 0.062377 | 0.125 | 0.08 | 261 | 0 | 0.364 | 1 | 1 | cs | TRUE
34 | LV_3001-5_0_2_line_34 |  | 30 | 32 | 0.10388 | 0.125 | 0.08 | 261 | 0 | 0.364 | 1 | 1 | cs | TRUE
35 | LV_3001-5_0_2_line_35 |  | 31 | 32 | 0.11742 | 0.125 | 0.08 | 261 | 0 | 0.364 | 1 | 1 | cs | TRUE
36 | LV_3001-5_0_2_line_36 |  | 33 | 35 | 0.014981 | 0.125 | 0.08 | 261 | 0 | 0.364 | 1 | 1 | cs | TRUE
37 | LV_3001-5_0_2_line_37 |  | 34 | 39 | 0.009211 | 0.125 | 0.08 | 261 | 0 | 0.364 | 1 | 1 | cs | TRUE
38 | LV_3001-5_0_2_line_38 |  | 35 | 37 | 0.041554 | 0.125 | 0.08 | 261 | 0 | 0.364 | 1 | 1 | cs | TRUE
39 | LV_3001-5_0_2_line_39 |  | 37 | 38 | 0.062926 | 0.125 | 0.08 | 261 | 0 | 0.364 | 1 | 1 | cs | TRUE
40 | LV_3001-5_0_2_line_40 |  | 40 | 42 | 0.026699 | 0.125 | 0.08 | 261 | 0 | 0.364 | 1 | 1 | cs | TRUE
41 | LV_3001-5_0_2_line_41 |  | 40 | 41 | 0.02634 | 0.125 | 0.08 | 261 | 0 | 0.364 | 1 | 1 | cs | TRUE

## trafo
| name | std_type | hv_bus | lv_bus | sn_mva | vn_hv_kv | vn_lv_kv | vk_percent | vkr_percent | pfe_kw | i0_percent | shift_degree | tap_side | tap_neutral | tap_min | tap_max | tap_step_percent | tap_step_degree | tap_pos | tap_phase_shifter | parallel | df | in_service
0 | LV_3001-5_0_2_trafo_63 | 0.63 MVA 20/0.4 kV | 43 | 25 | 0.63 | 20 | 0.4 | 6 | 1.206 | 1.65 | 0.2619 | 150 | hv | 0 | -2 | 2 | 2.5 | 0 | 0 | FALSE | 1 | 1 | TRUE

## line_geodata
| x0 | y0 | x1 | y1 | x2 | y2 | x3 | y3 | x4 | y4 | x5 | y5 | x6 | y6 | x7 | y7 | x8 | y8 | x9 | y9 | x10 | y10 | x11 | y11 | x12 | y12 | x13 | y13 | x14 | y14 | x15 | y15 | x16 | y16 | x17 | y17 | x18 | y18 | x19 | y19 | x20 | y20 | x21 | y21 | x22 | y22 | x23 | y23 | x24 | y24
0 | 2741174.3992 | 1251063.6054 | 2741180.5386 | 1251072.5236 | 2741187.6875 | 1251089.601
1 | 2741089.9881 | 1250971.3175 | 2741111.3895 | 1250984.0166 | 2741118.8533 | 1250988.0314 | 2741125.4862 | 1250992.6826 | 2741132.2092 | 1250999.2599 | 2741136.2019 | 1251006.6396 | 2741156.4008 | 1251037.4605 | 2741174.3992 | 1251063.6054
2 | 2741187.6875 | 1251089.601 | 2741191.4486 | 1251098.5855 | 2741187.9594 | 1251103.9234
3 | 2741046.1252 | 1250958.3836 | 2741050.6649 | 1250958.0247 | 2741061.5831 | 1250959.6861 | 2741079.4482 | 1250966.1396 | 2741089.9881 | 1250971.3175
4 | 2741046.1252 | 1250958.3836 | 2741045.9941 | 1250974.3509 | 2741045.991 | 1250983.0367 | 2741045.2883 | 1250986.8568 | 2741041.2899 | 1250990.8098 | 2741036.4176 | 1250993.7188 | 2741032.455 | 1250995.8487 | 2741027.0078 | 1250997.5317 | 2741023.8127 | 1251001.6818 | 2741021.3034 | 1251006.5266 | 2741020.0314 | 1251009.8327 | 2741019.3013 | 1251015.1202 | 2741013.7419 | 1251024.6857 | 2741006.0558 | 1251035.4017 | 2740999.0276 | 1251043.2195 | 2740997.4251 | 1251045.5057 | 2740996.5696 | 1251047.4983 | 2740996.4264 | 1251049.7081 | 2740997.4493 | 1251051.4674 | 2740998.9437 | 1251053.4048 | 2741000.3863 | 1251054.6625
5 | 2741000.3863 | 1251054.6625 | 2740937.6079 | 1251026.1316
6 | 2740905.1782 | 1251010.6794 | 2740905.1782 | 1251010.6794 | 2740912.4767 | 1251015.6131 | 2740924.3373 | 1251020.319
7 | 2740877.2243 | 1250964.8501 | 2740887.4089 | 1250973.2222 | 2740891.5211 | 1250978.1356 | 2740895.0377 | 1250987.7615 | 2740898.1414 | 1250997.9225 | 2740905.1782 | 1251010.6794
8 | 2740937.6079 | 1251026.1316 | 2740925.1498 | 1251020.6413 | 2740924.3373 | 1251020.319
9 | 2740871.6724 | 1250868.9192 | 2740877.2243 | 1250964.8501
10 | 2740844.3038 | 1250791.7713 | 2740844.265 | 1250792.2621 | 2740844.9862 | 1250795.9159 | 2740846.4984 | 1250800.6007 | 2740849.5876 | 1250806.9355 | 2740854.5279 | 1250814.5044 | 2740857.3842 | 1250819.8328 | 2740861.1009 | 1250825.1816 | 2740867.5744 | 1250834.0104 | 2740871.7863 | 1250838.548 | 2740876.7713 | 1250841.6916 | 2740882.5618 | 1250845.2659 | 2740888.3667 | 1250848.2289 | 2740892.7575 | 1250850.958 | 2740895.2781 | 1250853.2534 | 2740896.6417 | 1250855.2989 | 2740897.256 | 1250857.7268 | 2740896.386 | 1250860.3308 | 2740894.6256 | 1250863.5363 | 2740891.3109 | 1250866.6827 | 2740888.6144 | 1250869.2432 | 2740885.1292 | 1250870.9842 | 2740880.477 | 1250870.6733 | 2740876.4555 | 1250869.5656 | 2740871.6724 | 1250868.9192
11 | 2740727.6408 | 1250898.9348 | 2740871.6724 | 1250868.9192
12 | 2740762.0714 | 1250677.4083 | 2740756.9279 | 1250674.2778 | 2740742.2416 | 1250666.3813
13 | 2740674.9686 | 1250634.0056 | 2740678.9083 | 1250636.6571 | 2740698.4735 | 1250642.8162 | 2740735.698 | 1250662.863 | 2740742.2416 | 1250666.3813
14 | 2740806.619 | 1250705.8318 | 2740799.2362 | 1250700.9296 | 2740786.6723 | 1250692.5456 | 2740766.5686 | 1250680.1455 | 2740762.0714 | 1250677.4083
15 | 2740674.9686 | 1250634.0056 | 2740690.0205 | 1250622.8748 | 2740764.7075 | 1250565.5951 | 2740774.9281 | 1250560.2502
16 | 2740806.619 | 1250705.8318 | 2740806.6027 | 1250700.482 | 2740804.4066 | 1250696.604 | 2740801.2692 | 1250692.2922 | 2740795.7543 | 1250685.6995 | 2740791.4305 | 1250680.1472 | 2740786.932 | 1250673.3674 | 2740784.8571 | 1250669.47 | 2740782.9369 | 1250664.7867 | 2740782.1743 | 1250660.3311 | 2740783.75 | 1250656.3204 | 2740789.7901 | 1250649.4019 | 2740794.4923 | 1250645.0763 | 2740799.0687 | 1250642.5493 | 2740805.0177 | 1250639.4656 | 2740808.9125 | 1250637.3339 | 2740814.6214 | 1250633.2324 | 2740818.737 | 1250630.7056 | 2740825.6356 | 1250624.8228
17 | 2740806.619 | 1250705.8318 | 2740808.671 | 1250707.1929 | 2740813.455 | 1250710.543 | 2740823.0637 | 1250715.209 | 2740830.4212 | 1250718.6315 | 2740835.4333 | 1250722.9204
18 | 2740825.6356 | 1250624.8228 | 2740829.3441 | 1250621.6604 | 2740852.5004 | 1250599.4011 | 2740858.9919 | 1250592.8827 | 2740863.0998 | 1250588.1426 | 2740868.9732 | 1250582.21 | 2740872.2369 | 1250578.6732 | 2740876.1989 | 1250573.7183 | 2740884.2852 | 1250560.1647 | 2740888.4116 | 1250553.4665
19 | 2740846.2226 | 1250735.3669 | 2740842.896 | 1250730.4388 | 2740836.9716 | 1250724.2368 | 2740835.4333 | 1250722.9204
20 | 2740491.5309 | 1250769.1208 | 2740486.4759 | 1250768.7705 | 2740466.9456 | 1250763.3804 | 2740457.9565 | 1250760.9206 | 2740456.0279 | 1250760.3665
21 | 2740456.0279 | 1250760.3665 | 2740445.7 | 1250815.5511
22 | 2740401.4946 | 1250791.2775 | 2740432.3913 | 1250809.0594 | 2740445.7 | 1250815.5511
23 | 2740478.1364 | 1250831.3731 | 2740445.7 | 1250815.5511
24 | 2740601.4033 | 1250811.4132 | 2740606.0168 | 1250809.2206 | 2740624.9694 | 1250814.7532 | 2740635.9496 | 1250818.2726 | 2740643.7559 | 1250819.6855
25 | 2740601.4033 | 1250811.4132 | 2740609.612 | 1250818.4256 | 2740656.6615 | 1250851.1613 | 2740694.6001 | 1250877.5827
26 | 2740601.4033 | 1250811.4132 | 2740577.7426 | 1250856.0496
27 | 2740601.4033 | 1250811.4132 | 2740549.4296 | 1250806.7442
28 | 2740643.7559 | 1250819.6855 | 2740650.9439 | 1250820.9865 | 2740664.4067 | 1250825.5436 | 2740666.663 | 1250826.6423
29 | 2740712.2047 | 1250889.6329 | 2740709.965 | 1250888.2832 | 2740694.6001 | 1250877.5827
30 | 2740478.1364 | 1250831.3731 | 2740484.1805 | 1250834.3213 | 2740514.8086 | 1250839.2186 | 2740566.095 | 1250864.9586 | 2740577.7426 | 1250856.0496
31 | 2740719.7515 | 1250894.1807 | 2740712.2047 | 1250889.6329
32 | 2740357.3345 | 1250814.0391 | 2740401.4946 | 1250791.2775
33 | 2740357.3345 | 1250814.0391 | 2740317.0013 | 1250861.6214
34 | 2740357.3345 | 1250814.0391 | 2740304.7049 | 1250903.5998
35 | 2740263.7591 | 1250925.7839 | 2740270.5774 | 1250928.7603 | 2740279.7712 | 1250932.7706 | 2740290.1165 | 1250938.2205 | 2740310.6127 | 1250947.4476 | 2740319.2938 | 1250949.1881 | 2740327.1875 | 1250943.3696 | 2740326.6806 | 1250932.8923 | 2740307.1692 | 1250907.2844 | 2740304.7049 | 1250903.5998
36 | 2740844.7457 | 1250776.8126 | 2740844.8001 | 1250778.3396 | 2740844.838 | 1250785.0023 | 2740844.3038 | 1250791.7713
37 | 2740719.7515 | 1250894.1807 | 2740727.6408 | 1250898.9348
38 | 2740846.2226 | 1250735.3669 | 2740846.1289 | 1250747.8763 | 2740844.6686 | 1250758.1511 | 2740844.5967 | 1250761.1744 | 2740844.5556 | 1250771.4719 | 2740844.7457 | 1250776.8126
39 | 2740846.2226 | 1250735.3669 | 2740852.5959 | 1250740.1562 | 2740863.6687 | 1250751.5299 | 2740873.9551 | 1250761.6727 | 2740884.2442 | 1250772.0157 | 2740890.5955 | 1250779.7987
40 | 2740296.0094 | 1250845.1243 | 2740317.0013 | 1250861.6214
41 | 2740337.7111 | 1250877.8968 | 2740317.0013 | 1250861.6214

## bus_geodata
| x | y | coords
0 | 2741174.3992 | 1251063.6054
1 | 2741187.6875 | 1251089.601
2 | 2741089.9881 | 1250971.3175
3 | 2741187.9594 | 1251103.9234
4 | 2741046.1252 | 1250958.3836
5 | 2741000.3863 | 1251054.6625
6 | 2740905.1782 | 1251010.6794
7 | 2740924.3373 | 1251020.319
8 | 2740877.2243 | 1250964.8501
9 | 2740937.6079 | 1251026.1316
10 | 2740871.6724 | 1250868.9192
11 | 2740742.2416 | 1250666.3813
12 | 2740762.0714 | 1250677.4083
13 | 2740674.9686 | 1250634.0056
14 | 2740806.619 | 1250705.8318
15 | 2740774.9281 | 1250560.2502
16 | 2740825.6356 | 1250624.8228
17 | 2740835.4333 | 1250722.9204
18 | 2740491.5309 | 1250769.1208
19 | 2740456.0279 | 1250760.3665
20 | 2740445.7 | 1250815.5511
21 | 2740601.4033 | 1250811.4132
22 | 2740643.7559 | 1250819.6855
23 | 2740694.6001 | 1250877.5827
24 | 2740577.7426 | 1250856.0496
25 | 2740549.4296 | 1250806.7442
26 | 2740666.663 | 1250826.6423
27 | 2740712.2047 | 1250889.6329
28 | 2740478.1364 | 1250831.3731
29 | 2740401.4946 | 1250791.2775
30 | 2740357.3345 | 1250814.0391
31 | 2740263.7591 | 1250925.7839
32 | 2740304.7049 | 1250903.5998
33 | 2740844.3038 | 1250791.7713
34 | 2740727.6408 | 1250898.9348
35 | 2740844.7457 | 1250776.8126
36 | 2740888.4116 | 1250553.4665
37 | 2740846.2226 | 1250735.3669
38 | 2740890.5955 | 1250779.7987
39 | 2740719.7515 | 1250894.1807
40 | 2740317.0013 | 1250861.6214
41 | 2740337.7111 | 1250877.8968
42 | 2740296.0094 | 1250845.1243
43 | 2740513.8067 | 1250788.192

## line_std_types
| c_nf_per_km | r_ohm_per_km | x_ohm_per_km | max_i_ka | type | q_mm2 | alpha | voltage_rating
NAYY 4x50 SE | 210 | 0.642 | 0.083 | 0.142 | cs | 50 | 0.00403 | LV
NAYY 4x120 SE | 264 | 0.225 | 0.08 | 0.242 | cs | 120 | 0.00403 | LV
NAYY 4x150 SE | 261 | 0.208 | 0.08 | 0.27 | cs | 150 | 0.00403 | LV
NA2XS2Y 1x95 RM/25 12/20 kV | 216 | 0.313 | 0.132 | 0.252 | cs | 95 | 0.00403 | MV
NA2XS2Y 1x185 RM/25 12/20 kV | 273 | 0.161 | 0.117 | 0.362 | cs | 185 | 0.00403 | MV
NA2XS2Y 1x240 RM/25 12/20 kV | 304 | 0.122 | 0.112 | 0.421 | cs | 240 | 0.00403 | MV
NA2XS2Y 1x95 RM/25 6/10 kV | 315 | 0.313 | 0.123 | 0.249 | cs | 95 | 0.00403 | MV
NA2XS2Y 1x185 RM/25 6/10 kV | 406 | 0.161 | 0.11 | 0.358 | cs | 185 | 0.00403 | MV
NA2XS2Y 1x240 RM/25 6/10 kV | 456 | 0.122 | 0.105 | 0.416 | cs | 240 | 0.00403 | MV
NA2XS2Y 1x150 RM/25 12/20 kV | 250 | 0.206 | 0.116 | 0.319 | cs | 150 | 0.00403 | MV
NA2XS2Y 1x120 RM/25 12/20 kV | 230 | 0.253 | 0.119 | 0.283 | cs | 120 | 0.00403 | MV
NA2XS2Y 1x70 RM/25 12/20 kV | 190 | 0.443 | 0.132 | 0.22 | cs | 70 | 0.00403 | MV
NA2XS2Y 1x150 RM/25 6/10 kV | 360 | 0.206 | 0.11 | 0.315 | cs | 150 | 0.00403 | MV
NA2XS2Y 1x120 RM/25 6/10 kV | 340 | 0.253 | 0.113 | 0.28 | cs | 120 | 0.00403 | MV
NA2XS2Y 1x70 RM/25 6/10 kV | 280 | 0.443 | 0.123 | 0.217 | cs | 70 | 0.00403 | MV
N2XS(FL)2Y 1x120 RM/35 64/110 kV | 112 | 0.153 | 0.166 | 0.366 | cs | 120 | 0.00393 | HV
N2XS(FL)2Y 1x185 RM/35 64/110 kV | 125 | 0.099 | 0.156 | 0.457 | cs | 185 | 0.00393 | HV
N2XS(FL)2Y 1x240 RM/35 64/110 kV | 135 | 0.075 | 0.149 | 0.526 | cs | 240 | 0.00393 | HV
N2XS(FL)2Y 1x300 RM/35 64/110 kV | 144 | 0.06 | 0.144 | 0.588 | cs | 300 | 0.00393 | HV
15-AL1/3-ST1A 0.4 | 11 | 1.8769 | 0.35 | 0.105 | ol | 16 | 0.00403 | LV
24-AL1/4-ST1A 0.4 | 11.25 | 1.2012 | 0.335 | 0.14 | ol | 24 | 0.00403 | LV
48-AL1/8-ST1A 0.4 | 12.2 | 0.5939 | 0.3 | 0.21 | ol | 48 | 0.00403 | LV
94-AL1/15-ST1A 0.4 | 13.2 | 0.306 | 0.29 | 0.35 | ol | 94 | 0.00403 | LV
34-AL1/6-ST1A 10.0 | 9.7 | 0.8342 | 0.36 | 0.17 | ol | 34 | 0.00403 | MV
48-AL1/8-ST1A 10.0 | 10.1 | 0.5939 | 0.35 | 0.21 | ol | 48 | 0.00403 | MV
70-AL1/11-ST1A 10.0 | 10.4 | 0.4132 | 0.339 | 0.29 | ol | 70 | 0.00403 | MV
94-AL1/15-ST1A 10.0 | 10.75 | 0.306 | 0.33 | 0.35 | ol | 94 | 0.00403 | MV
122-AL1/20-ST1A 10.0 | 11.1 | 0.2376 | 0.323 | 0.41 | ol | 122 | 0.00403 | MV
149-AL1/24-ST1A 10.0 | 11.25 | 0.194 | 0.315 | 0.47 | ol | 149 | 0.00403 | MV
34-AL1/6-ST1A 20.0 | 9.15 | 0.8342 | 0.382 | 0.17 | ol | 34 | 0.00403 | MV
48-AL1/8-ST1A 20.0 | 9.5 | 0.5939 | 0.372 | 0.21 | ol | 48 | 0.00403 | MV
70-AL1/11-ST1A 20.0 | 9.7 | 0.4132 | 0.36 | 0.29 | ol | 70 | 0.00403 | MV
94-AL1/15-ST1A 20.0 | 10 | 0.306 | 0.35 | 0.35 | ol | 94 | 0.00403 | MV
122-AL1/20-ST1A 20.0 | 10.3 | 0.2376 | 0.344 | 0.41 | ol | 122 | 0.00403 | MV
149-AL1/24-ST1A 20.0 | 10.5 | 0.194 | 0.337 | 0.47 | ol | 149 | 0.00403 | MV
184-AL1/30-ST1A 20.0 | 10.75 | 0.1571 | 0.33 | 0.535 | ol | 184 | 0.00403 | MV
243-AL1/39-ST1A 20.0 | 11 | 0.1188 | 0.32 | 0.645 | ol | 243 | 0.00403 | MV
48-AL1/8-ST1A 110.0 | 8 | 0.5939 | 0.46 | 0.21 | ol | 48 | 0.00403 | HV
70-AL1/11-ST1A 110.0 | 8.4 | 0.4132 | 0.45 | 0.29 | ol | 70 | 0.00403 | HV
94-AL1/15-ST1A 110.0 | 8.65 | 0.306 | 0.44 | 0.35 | ol | 94 | 0.00403 | HV
122-AL1/20-ST1A 110.0 | 8.5 | 0.2376 | 0.43 | 0.41 | ol | 122 | 0.00403 | HV
149-AL1/24-ST1A 110.0 | 8.75 | 0.194 | 0.41 | 0.47 | ol | 149 | 0.00403 | HV
184-AL1/30-ST1A 110.0 | 8.8 | 0.1571 | 0.4 | 0.535 | ol | 184 | 0.00403 | HV
243-AL1/39-ST1A 110.0 | 9 | 0.1188 | 0.39 | 0.645 | ol | 243 | 0.00403 | HV
305-AL1/39-ST1A 110.0 | 9.2 | 0.0949 | 0.38 | 0.74 | ol | 305 | 0.00403 | HV
490-AL1/64-ST1A 110.0 | 9.75 | 0.059 | 0.37 | 0.96 | ol | 490 | 0.00403 | HV
679-AL1/86-ST1A 110.0 | 9.95 | 0.042 | 0.36 | 1.15 | ol | 679 | 0.00403 | HV
490-AL1/64-ST1A 220.0 | 10 | 0.059 | 0.285 | 0.96 | ol | 490 | 0.00403 | HV
679-AL1/86-ST1A 220.0 | 11.7 | 0.042 | 0.275 | 1.15 | ol | 679 | 0.00403 | HV
490-AL1/64-ST1A 380.0 | 11 | 0.059 | 0.253 | 0.96 | ol | 490 | 0.00403 | HV
679-AL1/86-ST1A 380.0 | 14.6 | 0.042 | 0.25 | 1.15 | ol | 679 | 0.00403 | HV

## trafo_std_types
| i0_percent | pfe_kw | vkr_percent | sn_mva | vn_lv_kv | vn_hv_kv | vk_percent | shift_degree | vector_group | tap_side | tap_neutral | tap_min | tap_max | tap_step_degree | tap_step_percent | tap_phase_shifter
160 MVA 380/110 kV | 0.06 | 60 | 0.25 | 160 | 110 | 380 | 12.2 | 0 | Yy0 | hv | 0 | -9 | 9 | 0 | 1.5 | FALSE
100 MVA 220/110 kV | 0.06 | 55 | 0.26 | 100 | 110 | 220 | 12 | 0 | Yy0 | hv | 0 | -9 | 9 | 0 | 1.5 | FALSE
63 MVA 110/20 kV | 0.04 | 22 | 0.32 | 63 | 20 | 110 | 18 | 150 | YNd5 | hv | 0 | -9 | 9 | 0 | 1.5 | FALSE
40 MVA 110/20 kV | 0.05 | 18 | 0.34 | 40 | 20 | 110 | 16.2 | 150 | YNd5 | hv | 0 | -9 | 9 | 0 | 1.5 | FALSE
25 MVA 110/20 kV | 0.07 | 14 | 0.41 | 25 | 20 | 110 | 12 | 150 | YNd5 | hv | 0 | -9 | 9 | 0 | 1.5 | FALSE
63 MVA 110/10 kV | 0.04 | 22 | 0.32 | 63 | 10 | 110 | 18 | 150 | YNd5 | hv | 0 | -9 | 9 | 0 | 1.5 | FALSE
40 MVA 110/10 kV | 0.05 | 18 | 0.34 | 40 | 10 | 110 | 16.2 | 150 | YNd5 | hv | 0 | -9 | 9 | 0 | 1.5 | FALSE
25 MVA 110/10 kV | 0.07 | 14 | 0.41 | 25 | 10 | 110 | 12 | 150 | YNd5 | hv | 0 | -9 | 9 | 0 | 1.5 | FALSE
0.25 MVA 20/0.4 kV | 0.32 | 0.8 | 1.44 | 0.25 | 0.4 | 20 | 6 | 150 | Yzn5 | hv | 0 | -2 | 2 | 0 | 2.5 | FALSE
0.4 MVA 20/0.4 kV | 0.3375 | 1.35 | 1.425 | 0.4 | 0.4 | 20 | 6 | 150 | Dyn5 | hv | 0 | -2 | 2 | 0 | 2.5 | FALSE
0.63 MVA 20/0.4 kV | 0.2619 | 1.65 | 1.206 | 0.63 | 0.4 | 20 | 6 | 150 | Dyn5 | hv | 0 | -2 | 2 | 0 | 2.5 | FALSE
0.25 MVA 10/0.4 kV | 0.24 | 0.6 | 1.2 | 0.25 | 0.4 | 10 | 4 | 150 | Dyn5 | hv | 0 | -2 | 2 | 0 | 2.5 | FALSE
0.4 MVA 10/0.4 kV | 0.2375 | 0.95 | 1.325 | 0.4 | 0.4 | 10 | 4 | 150 | Dyn5 | hv | 0 | -2 | 2 | 0 | 2.5 | FALSE
0.63 MVA 10/0.4 kV | 0.1873 | 1.18 | 1.0794 | 0.63 | 0.4 | 10 | 4 | 150 | Dyn5 | hv | 0 | -2 | 2 | 0 | 2.5 | FALSE

## trafo3w_std_types
| sn_hv_mva | sn_mv_mva | sn_lv_mva | vn_hv_kv | vn_mv_kv | vn_lv_kv | vk_hv_percent | vk_mv_percent | vk_lv_percent | vkr_hv_percent | vkr_mv_percent | vkr_lv_percent | pfe_kw | i0_percent | shift_mv_degree | shift_lv_degree | vector_group | tap_side | tap_neutral | tap_min | tap_max | tap_step_percent
63/25/38 MVA 110/20/10 kV | 63 | 25 | 38 | 110 | 20 | 10 | 10.4 | 10.4 | 10.4 | 0.28 | 0.32 | 0.35 | 35 | 0.89 | 0 | 0 | YN0yn0yn0 | hv | 0 | -10 | 10 | 1.2
63/25/38 MVA 110/10/10 kV | 63 | 25 | 38 | 110 | 10 | 10 | 10.4 | 10.4 | 10.4 | 0.28 | 0.32 | 0.35 | 35 | 0.89 | 0 | 0 | YN0yn0yn0 | hv | 0 | -10 | 10 | 1.2

## fuse_std_types
| fuse_type | i_rated_a | t_avg | t_min | t_total | x_avg | x_min | x_total
HV 100A | HV 100A | 100 | 0 | [10.0, 3.64, 0.854, 0.281, 0.1, 0.0531, 0.022, 0.01] | [10.0, 4.267, 1.21, 0.403, 0.1, 0.058, 0.022, 0.01] | 0 | [300.0, 350.0, 450.0, 550.0, 700.0, 850.0, 1200.0, 1752.0] | [600.0, 700.0, 900.0, 1150.0, 1665.0, 2000.0, 3000.0, 4313.0]
HV 10A | HV 10A | 10 | 0 | [10.0, 1675.0, 0.344, 0.156, 0.1, 0.0417, 0.0171, 0.01] | [10.0, 1.3, 0.3, 0.155, 0.1, 0.0555, 0.023, 0.01] | 0 | [30.0, 32.0, 35.0, 37.0, 39.0, 50.0, 70.0, 88.0] | [60.0, 70.0, 80.0, 87.0, 94.0, 110.0, 150.0, 216.0]
HV 125A | HV 125A | 125 | 0 | [10.0, 1.82, 0.344, 0.1, 0.0467, 0.0269, 0.01] | [10.0, 2.478, 0.426, 0.1, 0.0427, 0.0211, 0.01] | 0 | [375.0, 500.0, 700.0, 925.0, 1200.0, 1500.0, 2341.0] | [750.0, 1000.0, 1500.0, 2200.0, 3000.0, 4000.0, 5765.0]
HV 160A | HV 160A | 160 | 0 | [10.0, 4.15, 1.03, 0.198, 0.1, 0.051, 0.0172, 0.01] | [10.0, 2.3, 0.734, 0.274, 0.1, 0.046, 0.0177, 0.01] | 0 | [480.0, 550.0, 700.0, 1000.0, 1260.0, 1600.0, 2500.0, 3227.0] | [960.0, 1300.0, 1700.0, 2200.0, 2996.0, 4000.0, 6000.0, 7946.0]
HV 16A | HV 16A | 16 | 0 | [10.0, 0.352, 0.164, 0.1, 0.0649, 0.0342, 0.01] | [10.0, 2.34, 0.722, 0.181, 0.1, 0.055, 0.0296, 0.01] | 0 | [48.0, 60.0, 65.0, 71.0, 80.0, 100.0, 162.0] | [96.0, 110.0, 125.0, 150.0, 168.0, 200.0, 250.0, 398.0]
HV 200A | HV 200A | 200 | 0 | [10.0, 4.267, 1.21, 0.403, 0.1, 0.058, 0.022, 0.01] | [10.0, 3.73, 1.654, 0.328, 0.1, 0.0531, 0.019, 0.01] | 0 | [600.0, 700.0, 900.0, 1150.0, 1665.0, 2000.0, 3000.0, 4313.0] | [1200.0, 1500.0, 1800.0, 2700.0, 3960.0, 5000.0, 7500.0, 10620.0]
HV 20A | HV 20A | 20 | 0 | [10.0, 1.3, 0.3, 0.155, 0.1, 0.0555, 0.023, 0.01] | [10.0, 1.3, 0.161, 0.1, 0.0611, 0.0399, 0.0141, 0.01] | 0 | [60.0, 70.0, 80.0, 87.0, 94.0, 110.0, 150.0, 216.0] | [120.0, 150.0, 200.0, 223.0, 260.0, 300.0, 450.0, 532.0]
HV 25A | HV 25A | 25 | 0 | [10.0, 2.512, 0.833, 0.299, 0.1, 0.0372, 0.0223, 0.01] | [10.0, 3.125, 0.597, 0.198, 0.1, 0.0378, 0.022, 0.01] | 0 | [75.0, 82.0, 90.0, 100.0, 124.0, 170.0, 200.0, 289.0] | [150.0, 170.0, 210.0, 250.0, 294.0, 400.0, 500.0, 711.0]
HV 31.5A | HV 31.5A | 31.5 | 0 | [10.0, 2.34, 0.722, 0.181, 0.1, 0.055, 0.0296, 0.01] | [10.0, 2.84, 0.368, 0.164, 0.1, 0.0621, 0.0378, 0.0195, 0.01] | 0 | [95.0, 110.0, 125.0, 150.0, 165.0, 200.0, 250.0, 390.0] | [189.0, 220.0, 300.0, 350.0, 393.0, 450.0, 530.0, 700.0, 960.0]
HV 40A | HV 40A | 40 | 0 | [10.0, 1.3, 0.161, 0.1, 0.0611, 0.0399, 0.0141, 0.01] | [10.0, 2.05, 0.369, 0.198, 0.1, 0.051, 0.0298, 0.01] | 0 | [120.0, 150.0, 200.0, 223.0, 260.0, 300.0, 450.0, 532.0] | [240.0, 300.0, 400.0, 450.0, 530.0, 650.0, 800.0, 1311.0]
HV 50A | HV 50A | 50 | 0 | [10.0, 3.215, 0.597, 0.198, 0.1, 0.0378, 0.022, 0.01] | [10.0, 3.64, 0.854, 0.281, 0.1, 0.0531, 0.022, 0.01] | 0 | [150.0, 170.0, 210.0, 250.0, 294.0, 400.0, 500.0, 711.0] | [300.0, 350.0, 450.0, 550.0, 700.0, 850.0, 1200.0, 1752.0]
HV 6.3A | HV 6.3A | 6.3 | 0 | [10.0, 1.39, 0.344, 0.168, 0.1, 0.056, 0.0263, 0.01] | [10.0, 1.711, 0.516, 0.198, 0.1, 0.0634, 0.0303, 0.01] | 0 | [19.0, 19.5, 20.4, 20.8, 22.0, 25.0, 32.0, 48.0] | [38.0, 40.0, 43.0, 48.0, 53.0, 60.0, 75.0, 118.0]
HV 63A | HV 63A | 63 | 0 | [10.0, 2.84, 0.368, 0.164, 0.1, 0.0621, 0.0378, 0.0195, 0.01] | [10.0, 1.82, 0.344, 0.1, 0.0467, 0.0269, 0.01] | 0 | [189.0, 220.0, 300.0, 350.0, 393.0, 450.0, 530.0, 700.0, 961.0] | [378.0, 500.0, 700.0, 934.0, 1200.0, 1500.0, 2366.0]
HV 80A | HV 80A | 80 | 0 | [10.0, 2.05, 0.369, 0.198, 0.1, 0.051, 0.0298, 0.01] | [10.0, 4.15, 1.03, 0.198, 0.1, 0.051, 0.0172, 0.01] | 0 | [240.0, 300.0, 400.0, 450.0, 530.0, 650.0, 800.0, 1311.0] | [480.0, 550.0, 700.0, 1000.0, 1260.0, 1600.0, 2500.0, 3227.0]
Siemens NH-1-100 | Siemens NH-1-100 | 100 | [5400.0, 2000.0, 400.0, 20.0, 1.0, 0.2, 0.012, 0.004] | 0 | 0 | [150.0, 190.0, 250.0, 430.0, 900.0, 1250.0, 2700.0, 3600.0] | 0 | 0
Siemens NH-1-125 | Siemens NH-1-125 | 125 | [4800.0, 120.0, 7.0, 0.1, 0.004] | 0 | 0 | [180.0, 400.0, 740.0, 2000.0, 4250.0] | 0 | 0
Siemens NH-1-16 | Siemens NH-1-16 | 16 | [4000.0, 400.0, 2.0, 0.1, 0.04, 0.01] | 0 | 0 | [26.0, 35.0, 75.0, 150.0, 200.0, 300.0] | 0 | 0
Siemens NH-1-160 | Siemens NH-1-160 | 160 | [4800.0, 120.0, 7.0, 0.1, 0.004] | 0 | 0 | [210.0, 500.0, 900.0, 2300.0, 5000.0] | 0 | 0
Siemens NH-1-25 | Siemens NH-1-25 | 25 | [4000.0, 1000.0, 10.0, 0.2, 0.02, 0.01] | 0 | 0 | [40.0, 50.0, 100.0, 210.0, 400.0, 500.0] | 0 | 0
Siemens NH-1-50 | Siemens NH-1-50 | 50 | [4000.0, 40.0, 4.0, 1.0, 0.02, 0.01] | 0 | 0 | [86.0, 200.0, 300.0, 400.0, 1000.0, 1280.0] | 0 | 0
Siemens NH-1-63 | Siemens NH-1-63 | 63 | [4000.0, 100.0, 10.0, 2.0, 0.04, 0.01] | 0 | 0 | [100.0, 200.0, 300.0, 400.0, 1000.0, 1500.0] | 0 | 0
Siemens NH-1-80 | Siemens NH-1-80 | 80 | [4800.0, 120.0, 7.0, 0.1, 0.01] | 0 | 0 | [150.58, 250.0, 450.0, 1150.0, 2470.0] | 0 | 0
Siemens NH-2-1000 | Siemens NH-2-1000 | 1000 | [4800.0, 120.0, 7.0, 0.1, 0.004] | 0 | 0 | [1900.0, 3500.0, 8400.0, 24000.0, 52000.0] | 0 | 0
Siemens NH-2-200 | Siemens NH-2-200 | 200 | [4800.0, 120.0, 7.0, 0.1, 0.004] | 0 | 0 | [280.0, 650.0, 1200.0, 3000.0, 7000.0] | 0 | 0
Siemens NH-2-224 | Siemens NH-2-224 | 224 | [4800.0, 120.0, 7.0, 0.2, 0.04, 0.004] | 0 | 0 | [400.0, 750.0, 1453.0, 3025.0, 4315.0, 7600.0] | 0 | 0
Siemens NH-2-250 | Siemens NH-2-250 | 250 | [4800.0, 120.0, 7.0, 0.1, 0.004] | 0 | 0 | [450.0, 800.0, 1650.0, 4000.0, 8500.0] | 0 | 0
Siemens NH-2-315 | Siemens NH-2-315 | 315 | [4800.0, 120.0, 7.0, 0.1, 0.004] | 0 | 0 | [550.0, 920.0, 1900.0, 5000.0, 11000.0] | 0 | 0
Siemens NH-2-355 | Siemens NH-2-355 | 355 | [4800.0, 120.0, 6.0, 0.1, 0.004] | 0 | 0 | [650.0, 1116.27, 2350.0, 5840.0, 12790.0] | 0 | 0
Siemens NH-2-400 | Siemens NH-2-400 | 400 | [4800.0, 120.0, 7.0, 0.1, 0.004] | 0 | 0 | [720.0, 1350.0, 2800.0, 6500.0, 15000.0] | 0 | 0
Siemens NH-2-425 | Siemens NH-2-425 | 425 | [4800.0, 120.0, 7.0, 0.1, 0.004] | 0 | 0 | [850.0, 1500.0, 3050.0, 7500.0, 16500.0] | 0 | 0
Siemens NH-2-630 | Siemens NH-2-630 | 630 | [4800.0, 120.0, 7.0, 0.1, 0.004] | 0 | 0 | [1200.0, 2000.0, 4800.0, 12000.0, 26000.0] | 0 | 0

## dtypes
| element | column | dtype
0 | bus | name | object
1 | bus | vn_kv | float64
2 | bus | type | object
3 | bus | zone | object
4 | bus | in_service | bool
5 | load | name | object
6 | load | bus | uint32
7 | load | p_mw | float64
8 | load | q_mvar | float64
9 | load | const_z_percent | float64
10 | load | const_i_percent | float64
11 | load | sn_mva | float64
12 | load | scaling | float64
13 | load | in_service | bool
14 | load | type | object
15 | ext_grid | name | object
16 | ext_grid | bus | uint32
17 | ext_grid | vm_pu | float64
18 | ext_grid | va_degree | float64
19 | ext_grid | slack_weight | float64
20 | ext_grid | in_service | bool
21 | line | name | object
22 | line | std_type | object
23 | line | from_bus | uint32
24 | line | to_bus | uint32
25 | line | length_km | float64
26 | line | r_ohm_per_km | float64
27 | line | x_ohm_per_km | float64
28 | line | c_nf_per_km | float64
29 | line | g_us_per_km | float64
30 | line | max_i_ka | float64
31 | line | df | float64
32 | line | parallel | uint32
33 | line | type | object
34 | line | in_service | bool
35 | trafo | name | object
36 | trafo | std_type | object
37 | trafo | hv_bus | uint32
38 | trafo | lv_bus | uint32
39 | trafo | sn_mva | float64
40 | trafo | vn_hv_kv | float64
41 | trafo | vn_lv_kv | float64
42 | trafo | vk_percent | float64
43 | trafo | vkr_percent | float64
44 | trafo | pfe_kw | float64
45 | trafo | i0_percent | float64
46 | trafo | shift_degree | float64
47 | trafo | tap_side | object
48 | trafo | tap_neutral | int32
49 | trafo | tap_min | int32
50 | trafo | tap_max | int32
51 | trafo | tap_step_percent | float64
52 | trafo | tap_step_degree | float64
53 | trafo | tap_pos | int32
54 | trafo | tap_phase_shifter | bool
55 | trafo | parallel | uint32
56 | trafo | df | float64
57 | trafo | in_service | bool
58 | line_geodata | coords | object
59 | bus_geodata | x | float64
60 | bus_geodata | y | float64
61 | bus_geodata | coords | object

## parameters
| version | format_version | converged | OPF_converged | name | f_hz | sn_mva
0 | 2.14.6 | 2.14.0 | FALSE | FALSE |  | 50 | 1