## bus
| name | vn_kv | type | zone | in_service
0 | bus_LV_3001-5_1_4_node_20 | 0.4 | n |  | TRUE
1 | bus_LV_3001-5_1_4_node_21 | 0.4 | n |  | TRUE
2 | bus_LV_3001-5_1_4_node_22 | 0.4 | n |  | TRUE
3 | bus_LV_3001-5_1_4_node_15 | 0.4 | n |  | TRUE
4 | bus_LV_3001-5_1_4_node_16 | 0.4 | n |  | TRUE
5 | bus_LV_3001-5_1_4_node_17 | 0.4 | n |  | TRUE
6 | bus_LV_3001-5_1_4_node_18 | 0.4 | n |  | TRUE
7 | bus_LV_3001-5_1_4_node_19 | 0.4 | n |  | TRUE
8 | bus_LV_3001-5_1_4_node_57 | 0.4 | n |  | TRUE
9 | bus_LV_3001-5_1_4_node_29 | 0.4 | n |  | TRUE
10 | bus_LV_3001-5_1_4_node_58 | 0.4 | n |  | TRUE
11 | bus_LV_3001-5_1_4_node_54 | 0.4 | n |  | TRUE
12 | bus_LV_3001-5_1_4_node_30 | 0.4 | n |  | TRUE
13 | bus_LV_3001-5_1_4_node_23 | 0.4 | n |  | TRUE
14 | bus_LV_3001-5_1_4_node_76 | 0.4 | n |  | TRUE
15 | bus_LV_3001-5_1_4_node_33 | 0.4 | n |  | TRUE
16 | bus_LV_3001-5_1_4_node_64 | 0.4 | n |  | TRUE
17 | bus_LV_3001-5_1_4_node_65 | 0.4 | n |  | TRUE
18 | bus_LV_3001-5_1_4_node_66 | 0.4 | n |  | TRUE
19 | bus_LV_3001-5_1_4_node_77 | 0.4 | n |  | TRUE
20 | bus_LV_3001-5_1_4_node_32 | 0.4 | n |  | TRUE
21 | bus_LV_3001-5_1_4_node_24 | 0.4 | n |  | TRUE
22 | bus_LV_3001-5_1_4_node_25 | 0.4 | n |  | TRUE
23 | bus_LV_3001-5_1_4_node_26 | 0.4 | n |  | TRUE
24 | bus_LV_3001-5_1_4_node_27 | 0.4 | n |  | TRUE
25 | bus_LV_3001-5_1_4_node_28 | 0.4 | n |  | TRUE
26 | bus_LV_3001-5_1_4_node_50 | 0.4 | n |  | TRUE
27 | bus_LV_3001-5_1_4_node_41 | 0.4 | n |  | TRUE
28 | bus_LV_3001-5_1_4_node_42 | 0.4 | n |  | TRUE
29 | bus_LV_3001-5_1_4_node_31 | 0.4 | n |  | TRUE
30 | bus_LV_3001-5_1_4_node_36 | 0.4 | n |  | TRUE
31 | bus_LV_3001-5_1_4_node_38 | 0.4 | n |  | TRUE
32 | bus_LV_3001-5_1_4_node_34 | 0.4 | n |  | TRUE
33 | bus_LV_3001-5_1_4_node_35 | 0.4 | n |  | TRUE
34 | bus_LV_3001-5_1_4_node_43 | 0.4 | n |  | TRUE
35 | bus_LV_3001-5_1_4_node_40 | 0.4 | n |  | TRUE
36 | bus_LV_3001-5_1_4_node_44 | 0.4 | n |  | TRUE
37 | bus_LV_3001-5_1_4_node_37 | 0.4 | n |  | TRUE
38 | bus_LV_3001-5_1_4_node_39 | 0.4 | n |  | TRUE
39 | bus_LV_3001-5_1_4_node_45 | 0.4 | n |  | TRUE
40 | bus_LV_3001-5_1_4_node_49 | 0.4 | n |  | TRUE
41 | bus_LV_3001-5_1_4_node_48 | 0.4 | n |  | TRUE
42 | bus_LV_3001-5_1_4_node_46 | 0.4 | n |  | TRUE
43 | bus_LV_3001-5_1_4_node_47 | 0.4 | n |  | TRUE
44 | bus_LV_3001-5_1_4_node_89 | 0.4 | n |  | TRUE
45 | bus_MV_39_0_node_159 | 20 | n |  | TRUE

## load
| name | bus | p_mw | q_mvar | const_z_percent | const_i_percent | sn_mva | scaling | in_service | type
0 | LV_3001-5_1_4_load_20 | 0 | 0.002702 | 0.00067718 | 0 | 0 |  | 1 | TRUE | wye
1 | LV_3001-5_1_4_load_21 | 1 | 0.0020754 | 0.00052015 | 0 | 0 |  | 1 | TRUE | wye
2 | LV_3001-5_1_4_load_22 | 2 | 0.0046681 | 0.0011699 | 0 | 0 |  | 1 | TRUE | wye
3 | LV_3001-5_1_4_load_15 | 3 | 0.0097939 | 0.0024546 | 0 | 0 |  | 1 | TRUE | wye
4 | LV_3001-5_1_4_load_16 | 4 | 0.020743 | 0.0051986 | 0 | 0 |  | 1 | TRUE | wye
5 | LV_3001-5_1_4_load_19 | 7 | 0.0055823 | 0.0013991 | 0 | 0 |  | 1 | TRUE | wye
6 | LV_3001-5_1_4_load_29 | 9 | 0.0048816 | 0.0012234 | 0 | 0 |  | 1 | TRUE | wye
7 | LV_3001-5_1_4_load_58 | 10 | 0.013236 | 0.0033172 | 0 | 0 |  | 1 | TRUE | wye
8 | LV_3001-5_1_4_load_54 | 11 | 0.018241 | 0.0045717 | 0 | 0 |  | 1 | TRUE | wye
9 | LV_3001-5_1_4_load_30 | 12 | 0.0051387 | 0.0012879 | 0 | 0 |  | 1 | TRUE | wye
10 | LV_3001-5_1_4_load_23 | 13 | 0.0018821 | 0.0004717 | 0 | 0 |  | 1 | TRUE | wye
11 | LV_3001-5_1_4_load_76 | 14 | 0.0010719 | 0.00026864 | 0 | 0 |  | 1 | TRUE | wye
12 | LV_3001-5_1_4_load_33 | 15 | 0.0018011 | 0.00045139 | 0 | 0 |  | 1 | TRUE | wye
13 | LV_3001-5_1_4_load_64 | 16 | 0.0008596 | 0.00021544 | 0 | 0 |  | 1 | TRUE | wye
14 | LV_3001-5_1_4_load_77 | 19 | 0.0010246 | 0.00025678 | 0 | 0 |  | 1 | TRUE | wye
15 | LV_3001-5_1_4_load_32 | 20 | 0.010794 | 0.0027052 | 0 | 0 |  | 1 | TRUE | wye
16 | LV_3001-5_1_4_load_24 | 21 | 0.0050699 | 0.0012706 | 0 | 0 |  | 1 | TRUE | wye
17 | LV_3001-5_1_4_load_25 | 22 | 0.0028538 | 0.00071523 | 0 | 0 |  | 1 | TRUE | wye
18 | LV_3001-5_1_4_load_26 | 23 | 0.0033319 | 0.00083505 | 0 | 0 |  | 1 | TRUE | wye
19 | LV_3001-5_1_4_load_27 | 24 | 0.0058731 | 0.0014719 | 0 | 0 |  | 1 | TRUE | wye
20 | LV_3001-5_1_4_load_28 | 25 | 0.0035316 | 0.0008851 | 0 | 0 |  | 1 | TRUE | wye
21 | LV_3001-5_1_4_load_50 | 26 | 0.0031061 | 0.00077847 | 0 | 0 |  | 1 | TRUE | wye
22 | LV_3001-5_1_4_load_41 | 27 | 0.0058179 | 0.0014581 | 0 | 0 |  | 1 | TRUE | wye
23 | LV_3001-5_1_4_load_31 | 29 | 0.011241 | 0.0028173 | 0 | 0 |  | 1 | TRUE | wye
24 | LV_3001-5_1_4_load_36 | 30 | 0.0097906 | 0.0024538 | 0 | 0 |  | 1 | TRUE | wye
25 | LV_3001-5_1_4_load_38 | 31 | 0.010126 | 0.0025378 | 0 | 0 |  | 1 | TRUE | wye
26 | LV_3001-5_1_4_load_34 | 32 | 0.0053348 | 0.001337 | 0 | 0 |  | 1 | TRUE | wye
27 | LV_3001-5_1_4_load_43 | 34 | 0.0073178 | 0.001834 | 0 | 0 |  | 1 | TRUE | wye
28 | LV_3001-5_1_4_load_40 | 35 | 0.015702 | 0.0039353 | 0 | 0 |  | 1 | TRUE | wye
29 | LV_3001-5_1_4_load_44 | 36 | 0.0075659 | 0.0018962 | 0 | 0 |  | 1 | TRUE | wye
30 | LV_3001-5_1_4_load_37 | 37 | 0.0080912 | 0.0020278 | 0 | 0 |  | 1 | TRUE | wye
31 | LV_3001-5_1_4_load_45 | 39 | 0.018839 | 0.0047216 | 0 | 0 |  | 1 | TRUE | wye
32 | LV_3001-5_1_4_load_49 | 40 | 0.0078262 | 0.0019614 | 0 | 0 |  | 1 | TRUE | wye
33 | LV_3001-5_1_4_load_48 | 41 | 0.007742 | 0.0019403 | 0 | 0 |  | 1 | TRUE | wye
34 | LV_3001-5_1_4_load_46 | 42 | 0.0074659 | 0.0018711 | 0 | 0 |  | 1 | TRUE | wye
35 | LV_3001-5_1_4_load_47 | 43 | 0.0072041 | 0.0018055 | 0 | 0 |  | 1 | TRUE | wye
36 | LV_3001-5_1_4_load_89 | 44 | 0.0014442 | 0.00036195 | 0 | 0 |  | 1 | TRUE | wye

## ext_grid
| name | bus | vm_pu | va_degree | slack_weight | in_service
0 |  | 28 | 1 | 0 | 1 | TRUE

## line
| name | std_type | from_bus | to_bus | length_km | r_ohm_per_km | x_ohm_per_km | c_nf_per_km | g_us_per_km | max_i_ka | df | parallel | type | in_service
0 | LV_3001-5_1_4_line_0 |  | 0 | 1 | 0.0026123 | 0.125 | 0.08 | 261 | 0 | 0.364 | 1 | 1 | cs | TRUE
1 | LV_3001-5_1_4_line_1 |  | 0 | 2 | 0.14938 | 0.125 | 0.08 | 261 | 0 | 0.364 | 1 | 1 | cs | TRUE
2 | LV_3001-5_1_4_line_2 |  | 1 | 13 | 0.025882 | 0.125 | 0.08 | 261 | 0 | 0.364 | 1 | 1 | cs | TRUE
3 | LV_3001-5_1_4_line_3 |  | 2 | 14 | 0.16165 | 0.125 | 0.08 | 261 | 0 | 0.364 | 1 | 1 | cs | TRUE
4 | LV_3001-5_1_4_line_4 |  | 3 | 4 | 0.064255 | 0.125 | 0.08 | 261 | 0 | 0.364 | 1 | 1 | cs | TRUE
5 | LV_3001-5_1_4_line_5 |  | 3 | 5 | 0.091887 | 0.125 | 0.08 | 261 | 0 | 0.364 | 1 | 1 | cs | TRUE
6 | LV_3001-5_1_4_line_6 |  | 4 | 6 | 0.053759 | 0.125 | 0.08 | 261 | 0 | 0.364 | 1 | 1 | cs | TRUE
7 | LV_3001-5_1_4_line_7 |  | 5 | 7 | 0.047955 | 0.125 | 0.08 | 261 | 0 | 0.364 | 1 | 2 | cs | TRUE
8 | LV_3001-5_1_4_line_8 |  | 6 | 8 | 0.12058 | 0.125 | 0.08 | 261 | 0 | 0.364 | 1 | 1 | cs | TRUE
9 | LV_3001-5_1_4_line_9 |  | 7 | 9 | 0.032425 | 0.125 | 0.08 | 261 | 0 | 0.364 | 1 | 2 | cs | TRUE
10 | LV_3001-5_1_4_line_10 |  | 8 | 10 | 0.0022326 | 0.125 | 0.08 | 261 | 0 | 0.364 | 1 | 1 | cs | TRUE
11 | LV_3001-5_1_4_line_11 |  | 8 | 11 | 0.039841 | 0.125 | 0.08 | 261 | 0 | 0.364 | 1 | 1 | cs | TRUE
12 | LV_3001-5_1_4_line_12 |  | 9 | 12 | 0.009257 | 0.125 | 0.08 | 261 | 0 | 0.364 | 1 | 2 | cs | TRUE
13 | LV_3001-5_1_4_line_13 |  | 10 | 44 | 0.029283 | 0.125 | 0.08 | 261 | 0 | 0.364 | 1 | 1 | cs | TRUE
14 | LV_3001-5_1_4_line_14 |  | 12 | 29 | 0.03818 | 0.125 | 0.08 | 261 | 0 | 0.364 | 1 | 2 | cs | TRUE
15 | LV_3001-5_1_4_line_15 |  | 13 | 15 | 0.018159 | 0.125 | 0.08 | 261 | 0 | 0.364 | 1 | 1 | cs | TRUE
16 | LV_3001-5_1_4_line_16 |  | 14 | 19 | 0.093484 | 0.125 | 0.08 | 261 | 0 | 0.364 | 1 | 1 | cs | TRUE
17 | LV_3001-5_1_4_line_17 |  | 14 | 18 | 0.0561 | 0.125 | 0.08 | 261 | 0 | 0.364 | 1 | 1 | cs | TRUE
18 | LV_3001-5_1_4_line_18 |  | 15 | 20 | 0.025896 | 0.125 | 0.08 | 261 | 0 | 0.364 | 1 | 1 | cs | TRUE
19 | LV_3001-5_1_4_line_19 |  | 16 | 17 | 0.017625 | 0.125 | 0.08 | 261 | 0 | 0.364 | 1 | 1 | cs | TRUE
20 | LV_3001-5_1_4_line_20 |  | 17 | 18 | 0.012582 | 0.125 | 0.08 | 261 | 0 | 0.364 | 1 | 1 | cs | TRUE
21 | LV_3001-5_1_4_line_21 |  | 20 | 32 | 0.011416 | 0.125 | 0.08 | 261 | 0 | 0.364 | 1 | 1 | cs | TRUE
22 | LV_3001-5_1_4_line_22 |  | 21 | 22 | 0.016291 | 0.125 | 0.08 | 261 | 0 | 0.364 | 1 | 1 | cs | TRUE
23 | LV_3001-5_1_4_line_23 |  | 21 | 23 | 0.0067585 | 0.125 | 0.08 | 261 | 0 | 0.364 | 1 | 1 | cs | TRUE
24 | LV_3001-5_1_4_line_24 |  | 22 | 24 | 0.016609 | 0.125 | 0.08 | 261 | 0 | 0.364 | 1 | 1 | cs | TRUE
25 | LV_3001-5_1_4_line_25 |  | 23 | 25 | 0.029881 | 0.125 | 0.08 | 261 | 0 | 0.364 | 1 | 1 | cs | TRUE
26 | LV_3001-5_1_4_line_26 |  | 24 | 26 | 0.0056867 | 0.125 | 0.08 | 261 | 0 | 0.364 | 1 | 1 | cs | TRUE
27 | LV_3001-5_1_4_line_27 |  | 25 | 27 | 0.0098421 | 0.125 | 0.08 | 261 | 0 | 0.364 | 1 | 1 | cs | TRUE
28 | LV_3001-5_1_4_line_28 |  | 27 | 28 | 0.010593 | 0.125 | 0.08 | 261 | 0 | 0.364 | 1 | 1 | cs | TRUE
29 | LV_3001-5_1_4_line_29 |  | 28 | 35 | 0.066727 | 0.125 | 0.08 | 261 | 0 | 0.364 | 1 | 2 | cs | TRUE
30 | LV_3001-5_1_4_line_30 |  | 28 | 33 | 0.025124 | 0.125 | 0.08 | 261 | 0 | 0.364 | 1 | 1 | cs | TRUE
31 | LV_3001-5_1_4_line_31 |  | 29 | 30 | 0.00065894 | 0.125 | 0.08 | 261 | 0 | 0.364 | 1 | 2 | cs | TRUE
32 | LV_3001-5_1_4_line_32 |  | 30 | 31 | 0.032938 | 0.125 | 0.08 | 261 | 0 | 0.364 | 1 | 2 | cs | TRUE
33 | LV_3001-5_1_4_line_33 |  | 31 | 37 | 0.014414 | 0.125 | 0.08 | 261 | 0 | 0.364 | 1 | 2 | cs | TRUE
34 | LV_3001-5_1_4_line_34 |  | 32 | 33 | 0.015372 | 0.125 | 0.08 | 261 | 0 | 0.364 | 1 | 1 | cs | TRUE
35 | LV_3001-5_1_4_line_35 |  | 33 | 34 | 0.023615 | 0.125 | 0.08 | 261 | 0 | 0.364 | 1 | 1 | cs | TRUE
36 | LV_3001-5_1_4_line_36 |  | 34 | 36 | 0.0051778 | 0.125 | 0.08 | 261 | 0 | 0.364 | 1 | 1 | cs | TRUE
37 | LV_3001-5_1_4_line_37 |  | 35 | 38 | 0.031809 | 0.125 | 0.08 | 261 | 0 | 0.364 | 1 | 2 | cs | TRUE
38 | LV_3001-5_1_4_line_38 |  | 36 | 39 | 0.0056331 | 0.125 | 0.08 | 261 | 0 | 0.364 | 1 | 1 | cs | TRUE
39 | LV_3001-5_1_4_line_39 |  | 37 | 38 | 0.035458 | 0.125 | 0.08 | 261 | 0 | 0.364 | 1 | 2 | cs | TRUE
40 | LV_3001-5_1_4_line_40 |  | 39 | 40 | 0.02168 | 0.125 | 0.08 | 261 | 0 | 0.364 | 1 | 1 | cs | TRUE
41 | LV_3001-5_1_4_line_41 |  | 40 | 41 | 0.00084221 | 0.125 | 0.08 | 261 | 0 | 0.364 | 1 | 1 | cs | TRUE
42 | LV_3001-5_1_4_line_42 |  | 41 | 43 | 0.029545 | 0.125 | 0.08 | 261 | 0 | 0.364 | 1 | 1 | cs | TRUE
43 | LV_3001-5_1_4_line_43 |  | 42 | 43 | 0.011467 | 0.125 | 0.08 | 261 | 0 | 0.364 | 1 | 1 | cs | TRUE

## trafo
| name | std_type | hv_bus | lv_bus | sn_mva | vn_hv_kv | vn_lv_kv | vk_percent | vkr_percent | pfe_kw | i0_percent | shift_degree | tap_side | tap_neutral | tap_min | tap_max | tap_step_percent | tap_step_degree | tap_pos | tap_phase_shifter | parallel | df | in_service
0 | LV_3001-5_1_4_trafo_42 | 0.63 MVA 20/0.4 kV | 45 | 28 | 0.63 | 20 | 0.4 | 6 | 1.206 | 1.65 | 0.2619 | 150 | hv | 0 | -2 | 2 | 2.5 | 0 | 0 | FALSE | 1 | 1 | TRUE

## line_geodata
| x0 | y0 | x1 | y1 | x2 | y2 | x3 | y3 | x4 | y4 | x5 | y5 | x6 | y6 | x7 | y7 | x8 | y8 | x9 | y9 | x10 | y10 | x11 | y11 | x12 | y12 | x13 | y13 | x14 | y14 | x15 | y15 | x16 | y16 | x17 | y17 | x18 | y18
0 | 2740547.3998 | 1250591.1597 | 2740545.643 | 1250591.6982 | 2740544.8913 | 1250591.8865
1 | 2740539.7567 | 1250504.3222 | 2740547.859 | 1250506.9278 | 2740557.8949 | 1250510.8027 | 2740566.075 | 1250513.6327 | 2740573.1178 | 1250518.2373 | 2740582.2647 | 1250525.5166 | 2740590.7904 | 1250533.1926 | 2740597.6689 | 1250539.6284 | 2740599.3251 | 1250546.5296 | 2740598.4072 | 1250551.1566 | 2740596.7394 | 1250555.5544 | 2740592.2934 | 1250563.7232 | 2740589.3308 | 1250568.9021 | 2740586.3947 | 1250573.281 | 2740583.0753 | 1250576.6276 | 2740579.1584 | 1250579.3706 | 2740570.9683 | 1250583.013 | 2740555.4418 | 1250588.6945 | 2740547.3998 | 1250591.1597
2 | 2740544.8913 | 1250591.8865 | 2740536.0702 | 1250594.0957 | 2740527.106 | 1250596.3074 | 2740519.7767 | 1250598.1414
3 | 2740539.7567 | 1250504.3222 | 2740637.6904 | 1250375.7131
4 | 2740374.9501 | 1250692.4271 | 2740399.0663 | 1250701.9484 | 2740420.4389 | 1250707.0484 | 2740436.7632 | 1250708.0484
5 | 2740526.6738 | 1250691.2072 | 2740509.8219 | 1250695.4672 | 2740494.6678 | 1250699.1558 | 2740465.3778 | 1250706.2681 | 2740445.6191 | 1250708.5909 | 2740436.7632 | 1250708.0484
6 | 2740324.9721 | 1250672.622 | 2740337.0017 | 1250677.4447 | 2740374.9501 | 1250692.4271
7 | 2740526.6738 | 1250691.2072 | 2740510.0811 | 1250677.5456 | 2740501.5017 | 1250676.2744 | 2740483.9229 | 1250673.5509
8 | 2740324.9721 | 1250672.622 | 2740323.8463 | 1250677.4221 | 2740337.1807 | 1250691.562 | 2740336.9529 | 1250692.5686 | 2740335.7303 | 1250692.8511 | 2740323.636 | 1250690.4402 | 2740322.3704 | 1250692.5344 | 2740348.6865 | 1250710.5186 | 2740378.8203 | 1250729.6055 | 2740380.9895 | 1250732.0814 | 2740381.5406 | 1250734.3188 | 2740380.1055 | 1250740.3793
9 | 2740451.8775 | 1250668.6022 | 2740467.596 | 1250671.0214 | 2740483.9229 | 1250673.5509
10 | 2740380.1055 | 1250740.3793 | 2740377.9291 | 1250739.8813
11 | 2740380.1055 | 1250740.3793 | 2740418.8363 | 1250749.7208
12 | 2740451.8775 | 1250668.6022 | 2740442.7282 | 1250667.1941
13 | 2740377.9291 | 1250739.8813 | 2740349.3843 | 1250733.3495
14 | 2740442.7282 | 1250667.1941 | 2740439.7469 | 1250666.7352 | 2740426.0273 | 1250664.3857 | 2740414.5391 | 1250661.889 | 2740408.7098 | 1250659.938 | 2740405.5551 | 1250658.8373
15 | 2740519.7767 | 1250598.1414 | 2740517.5256 | 1250598.7047 | 2740508.7652 | 1250600.9212 | 2740501.965 | 1250600.7599
16 | 2740670.6666 | 1250324.2388 | 2740676.7983 | 1250330.6458 | 2740684.0035 | 1250342.7281 | 2740683.3684 | 1250352.611 | 2740676.6158 | 1250363.7611 | 2740670.1801 | 1250370.4701 | 2740650.8487 | 1250382.7338 | 2740647.0133 | 1250382.0421 | 2740643.3914 | 1250380.944 | 2740637.6904 | 1250375.7131
17 | 2740590.4938 | 1250347.1911 | 2740619.2108 | 1250358.5607 | 2740625.5482 | 1250364.5722 | 2740637.6904 | 1250375.7131
18 | 2740476.6365 | 1250595.5552 | 2740477.6895 | 1250595.7354 | 2740490.1845 | 1250598.4563 | 2740499.8509 | 1250600.7097 | 2740501.965 | 1250600.7599
19 | 2740598.6963 | 1250337.6324 | 2740586.8759 | 1250324.5587
20 | 2740590.4938 | 1250347.1911 | 2740598.6963 | 1250337.6324
21 | 2740476.6365 | 1250595.5552 | 2740465.3839 | 1250593.6306
22 | 2740496.4323 | 1250628.3192 | 2740499.9956 | 1250628.9838 | 2740510.3021 | 1250630.0402 | 2740512.6082 | 1250630.0217
23 | 2740496.4323 | 1250628.3192 | 2740491.3187 | 1250627.3655 | 2740489.7936 | 1250627.0534
24 | 2740512.6082 | 1250630.0217 | 2740523.2643 | 1250629.9363 | 2740529.2114 | 1250630.1928
25 | 2740461.0799 | 1250618.9888 | 2740461.9378 | 1250619.1949 | 2740470.1736 | 1250622.2151 | 2740479.0229 | 1250624.8495 | 2740489.7936 | 1250627.0534
26 | 2740534.8861 | 1250630.5246 | 2740533.5852 | 1250630.3814 | 2740529.2114 | 1250630.1928
27 | 2740451.4476 | 1250617.0366 | 2740454.4883 | 1250617.4055 | 2740461.0799 | 1250618.9888
28 | 2740440.9532 | 1250615.8723 | 2740443.9733 | 1250616.5444 | 2740448.2229 | 1250616.6452 | 2740451.4476 | 1250617.0366
29 | 2740440.9532 | 1250615.8723 | 2740437.2501 | 1250618.2089 | 2740433.9595 | 1250620.344 | 2740429.2638 | 1250621.8564 | 2740422.162 | 1250622.2885 | 2740415.2877 | 1250621.7251 | 2740409.6478 | 1250620.3791 | 2740402.8072 | 1250618.393 | 2740394.5691 | 1250615.7843 | 2740385.5161 | 1250613.1452 | 2740377.3316 | 1250610.8964
30 | 2740440.9532 | 1250615.8723 | 2740444.0643 | 1250612.7097 | 2740446.3819 | 1250608.9278 | 2740448.333 | 1250603.7248 | 2740449.2363 | 1250599.7091 | 2740450.3435 | 1250595.6983 | 2740450.0456 | 1250593.289
31 | 2740405.5551 | 1250658.8373 | 2740404.9329 | 1250658.6202
32 | 2740379.8436 | 1250638.6567 | 2740379.8436 | 1250638.6567 | 2740382.6482 | 1250640.1356 | 2740386.21 | 1250643.4453 | 2740389.9588 | 1250647.7825 | 2740391.8955 | 1250651.4651 | 2740396.6705 | 1250655.2039 | 2740402.4854 | 1250657.7663 | 2740404.9329 | 1250658.6202
33 | 2740368.0901 | 1250630.3276 | 2740374.0719 | 1250634.2715 | 2740379.8436 | 1250638.6567
34 | 2740450.0456 | 1250593.289 | 2740453.8524 | 1250592.9567 | 2740465.3839 | 1250593.6306
35 | 2740450.0456 | 1250593.289 | 2740449.665 | 1250590.2327 | 2740447.5918 | 1250583.7109 | 2740444.6693 | 1250578.6036 | 2740440.729 | 1250574.0616 | 2740439.1314 | 1250573.2453
36 | 2740439.1314 | 1250573.2453 | 2740434.5207 | 1250570.8893
37 | 2740346.4465 | 1250603.3331 | 2740362.9683 | 1250606.9499 | 2740377.3316 | 1250610.8964
38 | 2740434.5207 | 1250570.8893 | 2740434.5207 | 1250570.8893 | 2740429.0195 | 1250569.677
39 | 2740346.4465 | 1250603.3331 | 2740347.5566 | 1250607.7968 | 2740350.2845 | 1250612.5102 | 2740354.7906 | 1250618.6782 | 2740358.9378 | 1250623.4141 | 2740365.4982 | 1250628.6188 | 2740368.0901 | 1250630.3276
40 | 2740407.7087 | 1250566.1229 | 2740408.9027 | 1250566.4449 | 2740415.7484 | 1250568.2198 | 2740426.2638 | 1250569.0698 | 2740429.0195 | 1250569.677
41 | 2740406.8956 | 1250565.9036 | 2740407.7087 | 1250566.1229
42 | 2740379.3588 | 1250555.4392 | 2740384.991 | 1250558.2042 | 2740390.0175 | 1250559.936 | 2740398.2315 | 1250563.5672 | 2740406.8956 | 1250565.9036
43 | 2740369.709 | 1250549.2881 | 2740370.4033 | 1250549.7731 | 2740376.7789 | 1250554.1726 | 2740379.3588 | 1250555.4392

## bus_geodata
| x | y | coords
0 | 2740547.3998 | 1250591.1597
1 | 2740544.8913 | 1250591.8865
2 | 2740539.7567 | 1250504.3222
3 | 2740436.7632 | 1250708.0484
4 | 2740374.9501 | 1250692.4271
5 | 2740526.6738 | 1250691.2072
6 | 2740324.9721 | 1250672.622
7 | 2740483.9229 | 1250673.5509
8 | 2740380.1055 | 1250740.3793
9 | 2740451.8775 | 1250668.6022
10 | 2740377.9291 | 1250739.8813
11 | 2740418.8363 | 1250749.7208
12 | 2740442.7282 | 1250667.1941
13 | 2740519.7767 | 1250598.1414
14 | 2740637.6904 | 1250375.7131
15 | 2740501.965 | 1250600.7599
16 | 2740586.8759 | 1250324.5587
17 | 2740598.6963 | 1250337.6324
18 | 2740590.4938 | 1250347.1911
19 | 2740670.6666 | 1250324.2388
20 | 2740476.6365 | 1250595.5552
21 | 2740496.4323 | 1250628.3192
22 | 2740512.6082 | 1250630.0217
23 | 2740489.7936 | 1250627.0534
24 | 2740529.2114 | 1250630.1928
25 | 2740461.0799 | 1250618.9888
26 | 2740534.8861 | 1250630.5246
27 | 2740451.4476 | 1250617.0366
28 | 2740440.9532 | 1250615.8723
29 | 2740405.5551 | 1250658.8373
30 | 2740404.9329 | 1250658.6202
31 | 2740379.8436 | 1250638.6567
32 | 2740465.3839 | 1250593.6306
33 | 2740450.0456 | 1250593.289
34 | 2740439.1314 | 1250573.2453
35 | 2740377.3316 | 1250610.8964
36 | 2740434.5207 | 1250570.8893
37 | 2740368.0901 | 1250630.3276
38 | 2740346.4465 | 1250603.3331
39 | 2740429.0195 | 1250569.677
40 | 2740407.7087 | 1250566.1229
41 | 2740406.8956 | 1250565.9036
42 | 2740369.709 | 1250549.2881
43 | 2740379.3588 | 1250555.4392
44 | 2740349.3843 | 1250733.3495
45 | 2740450.0456 | 1250593.289

## line_std_types
| c_nf_per_km | r_ohm_per_km | x_ohm_per_km | max_i_ka | type | q_mm2 | alpha | voltage_rating
NAYY 4x50 SE | 210 | 0.642 | 0.083 | 0.142 | cs | 50 | 0.00403 | LV
NAYY 4x120 SE | 264 | 0.225 | 0.08 | 0.242 | cs | 120 | 0.00403 | LV
NAYY 4x150 SE | 261 | 0.208 | 0.08 | 0.27 | cs | 150 | 0.00403 | LV
NA2XS2Y 1x95 RM/25 12/20 kV | 216 | 0.313 | 0.132 | 0.252 | cs | 95 | 0.00403 | MV
NA2XS2Y 1x185 RM/25 12/20 kV | 273 | 0.161 | 0.117 | 0.362 | cs | 185 | 0.00403 | MV
NA2XS2Y 1x240 RM/25 12/20 kV | 304 | 0.122 | 0.112 | 0.421 | cs | 240 | 0.00403 | MV
NA2XS2Y 1x95 RM/25 6/10 kV | 315 | 0.313 | 0.123 | 0.249 | cs | 95 | 0.00403 | MV
NA2XS2Y 1x185 RM/25 6/10 kV | 406 | 0.161 | 0.11 | 0.358 | cs | 185 | 0.00403 | MV
NA2XS2Y 1x240 RM/25 6/10 kV | 456 | 0.122 | 0.105 | 0.416 | cs | 240 | 0.00403 | MV
NA2XS2Y 1x150 RM/25 12/20 kV | 250 | 0.206 | 0.116 | 0.319 | cs | 150 | 0.00403 | MV
NA2XS2Y 1x120 RM/25 12/20 kV | 230 | 0.253 | 0.119 | 0.283 | cs | 120 | 0.00403 | MV
NA2XS2Y 1x70 RM/25 12/20 kV | 190 | 0.443 | 0.132 | 0.22 | cs | 70 | 0.00403 | MV
NA2XS2Y 1x150 RM/25 6/10 kV | 360 | 0.206 | 0.11 | 0.315 | cs | 150 | 0.00403 | MV
NA2XS2Y 1x120 RM/25 6/10 kV | 340 | 0.253 | 0.113 | 0.28 | cs | 120 | 0.00403 | MV
NA2XS2Y 1x70 RM/25 6/10 kV | 280 | 0.443 | 0.123 | 0.217 | cs | 70 | 0.00403 | MV
N2XS(FL)2Y 1x120 RM/35 64/110 kV | 112 | 0.153 | 0.166 | 0.366 | cs | 120 | 0.00393 | HV
N2XS(FL)2Y 1x185 RM/35 64/110 kV | 125 | 0.099 | 0.156 | 0.457 | cs | 185 | 0.00393 | HV
N2XS(FL)2Y 1x240 RM/35 64/110 kV | 135 | 0.075 | 0.149 | 0.526 | cs | 240 | 0.00393 | HV
N2XS(FL)2Y 1x300 RM/35 64/110 kV | 144 | 0.06 | 0.144 | 0.588 | cs | 300 | 0.00393 | HV
15-AL1/3-ST1A 0.4 | 11 | 1.8769 | 0.35 | 0.105 | ol | 16 | 0.00403 | LV
24-AL1/4-ST1A 0.4 | 11.25 | 1.2012 | 0.335 | 0.14 | ol | 24 | 0.00403 | LV
48-AL1/8-ST1A 0.4 | 12.2 | 0.5939 | 0.3 | 0.21 | ol | 48 | 0.00403 | LV
94-AL1/15-ST1A 0.4 | 13.2 | 0.306 | 0.29 | 0.35 | ol | 94 | 0.00403 | LV
34-AL1/6-ST1A 10.0 | 9.7 | 0.8342 | 0.36 | 0.17 | ol | 34 | 0.00403 | MV
48-AL1/8-ST1A 10.0 | 10.1 | 0.5939 | 0.35 | 0.21 | ol | 48 | 0.00403 | MV
70-AL1/11-ST1A 10.0 | 10.4 | 0.4132 | 0.339 | 0.29 | ol | 70 | 0.00403 | MV
94-AL1/15-ST1A 10.0 | 10.75 | 0.306 | 0.33 | 0.35 | ol | 94 | 0.00403 | MV
122-AL1/20-ST1A 10.0 | 11.1 | 0.2376 | 0.323 | 0.41 | ol | 122 | 0.00403 | MV
149-AL1/24-ST1A 10.0 | 11.25 | 0.194 | 0.315 | 0.47 | ol | 149 | 0.00403 | MV
34-AL1/6-ST1A 20.0 | 9.15 | 0.8342 | 0.382 | 0.17 | ol | 34 | 0.00403 | MV
48-AL1/8-ST1A 20.0 | 9.5 | 0.5939 | 0.372 | 0.21 | ol | 48 | 0.00403 | MV
70-AL1/11-ST1A 20.0 | 9.7 | 0.4132 | 0.36 | 0.29 | ol | 70 | 0.00403 | MV
94-AL1/15-ST1A 20.0 | 10 | 0.306 | 0.35 | 0.35 | ol | 94 | 0.00403 | MV
122-AL1/20-ST1A 20.0 | 10.3 | 0.2376 | 0.344 | 0.41 | ol | 122 | 0.00403 | MV
149-AL1/24-ST1A 20.0 | 10.5 | 0.194 | 0.337 | 0.47 | ol | 149 | 0.00403 | MV
184-AL1/30-ST1A 20.0 | 10.75 | 0.1571 | 0.33 | 0.535 | ol | 184 | 0.00403 | MV
243-AL1/39-ST1A 20.0 | 11 | 0.1188 | 0.32 | 0.645 | ol | 243 | 0.00403 | MV
48-AL1/8-ST1A 110.0 | 8 | 0.5939 | 0.46 | 0.21 | ol | 48 | 0.00403 | HV
70-AL1/11-ST1A 110.0 | 8.4 | 0.4132 | 0.45 | 0.29 | ol | 70 | 0.00403 | HV
94-AL1/15-ST1A 110.0 | 8.65 | 0.306 | 0.44 | 0.35 | ol | 94 | 0.00403 | HV
122-AL1/20-ST1A 110.0 | 8.5 | 0.2376 | 0.43 | 0.41 | ol | 122 | 0.00403 | HV
149-AL1/24-ST1A 110.0 | 8.75 | 0.194 | 0.41 | 0.47 | ol | 149 | 0.00403 | HV
184-AL1/30-ST1A 110.0 | 8.8 | 0.1571 | 0.4 | 0.535 | ol | 184 | 0.00403 | HV
243-AL1/39-ST1A 110.0 | 9 | 0.1188 | 0.39 | 0.645 | ol | 243 | 0.00403 | HV
305-AL1/39-ST1A 110.0 | 9.2 | 0.0949 | 0.38 | 0.74 | ol | 305 | 0.00403 | HV
490-AL1/64-ST1A 110.0 | 9.75 | 0.059 | 0.37 | 0.96 | ol | 490 | 0.00403 | HV
679-AL1/86-ST1A 110.0 | 9.95 | 0.042 | 0.36 | 1.15 | ol | 679 | 0.00403 | HV
490-AL1/64-ST1A 220.0 | 10 | 0.059 | 0.285 | 0.96 | ol | 490 | 0.00403 | HV
679-AL1/86-ST1A 220.0 | 11.7 | 0.042 | 0.275 | 1.15 | ol | 679 | 0.00403 | HV
490-AL1/64-ST1A 380.0 | 11 | 0.059 | 0.253 | 0.96 | ol | 490 | 0.00403 | HV
679-AL1/86-ST1A 380.0 | 14.6 | 0.042 | 0.25 | 1.15 | ol | 679 | 0.00403 | HV

## trafo_std_types
| i0_percent | pfe_kw | vkr_percent | sn_mva | vn_lv_kv | vn_hv_kv | vk_percent | shift_degree | vector_group | tap_side | tap_neutral | tap_min | tap_max | tap_step_degree | tap_step_percent | tap_phase_shifter
160 MVA 380/110 kV | 0.06 | 60 | 0.25 | 160 | 110 | 380 | 12.2 | 0 | Yy0 | hv | 0 | -9 | 9 | 0 | 1.5 | FALSE
100 MVA 220/110 kV | 0.06 | 55 | 0.26 | 100 | 110 | 220 | 12 | 0 | Yy0 | hv | 0 | -9 | 9 | 0 | 1.5 | FALSE
63 MVA 110/20 kV | 0.04 | 22 | 0.32 | 63 | 20 | 110 | 18 | 150 | YNd5 | hv | 0 | -9 | 9 | 0 | 1.5 | FALSE
40 MVA 110/20 kV | 0.05 | 18 | 0.34 | 40 | 20 | 110 | 16.2 | 150 | YNd5 | hv | 0 | -9 | 9 | 0 | 1.5 | FALSE
25 MVA 110/20 kV | 0.07 | 14 | 0.41 | 25 | 20 | 110 | 12 | 150 | YNd5 | hv | 0 | -9 | 9 | 0 | 1.5 | FALSE
63 MVA 110/10 kV | 0.04 | 22 | 0.32 | 63 | 10 | 110 | 18 | 150 | YNd5 | hv | 0 | -9 | 9 | 0 | 1.5 | FALSE
40 MVA 110/10 kV | 0.05 | 18 | 0.34 | 40 | 10 | 110 | 16.2 | 150 | YNd5 | hv | 0 | -9 | 9 | 0 | 1.5 | FALSE
25 MVA 110/10 kV | 0.07 | 14 | 0.41 | 25 | 10 | 110 | 12 | 150 | YNd5 | hv | 0 | -9 | 9 | 0 | 1.5 | FALSE
0.25 MVA 20/0.4 kV | 0.32 | 0.8 | 1.44 | 0.25 | 0.4 | 20 | 6 | 150 | Yzn5 | hv | 0 | -2 | 2 | 0 | 2.5 | FALSE
0.4 MVA 20/0.4 kV | 0.3375 | 1.35 | 1.425 | 0.4 | 0.4 | 20 | 6 | 150 | Dyn5 | hv | 0 | -2 | 2 | 0 | 2.5 | FALSE
0.63 MVA 20/0.4 kV | 0.2619 | 1.65 | 1.206 | 0.63 | 0.4 | 20 | 6 | 150 | Dyn5 | hv | 0 | -2 | 2 | 0 | 2.5 | FALSE
0.25 MVA 10/0.4 kV | 0.24 | 0.6 | 1.2 | 0.25 | 0.4 | 10 | 4 | 150 | Dyn5 | hv | 0 | -2 | 2 | 0 | 2.5 | FALSE
0.4 MVA 10/0.4 kV | 0.2375 | 0.95 | 1.325 | 0.4 | 0.4 | 10 | 4 | 150 | Dyn5 | hv | 0 | -2 | 2 | 0 | 2.5 | FALSE
0.63 MVA 10/0.4 kV | 0.1873 | 1.18 | 1.0794 | 0.63 | 0.4 | 10 | 4 | 150 | Dyn5 | hv | 0 | -2 | 2 | 0 | 2.5 | FALSE

## trafo3w_std_types
| sn_hv_mva | sn_mv_mva | sn_lv_mva | vn_hv_kv | vn_mv_kv | vn_lv_kv | vk_hv_percent | vk_mv_percent | vk_lv_percent | vkr_hv_percent | vkr_mv_percent | vkr_lv_percent | pfe_kw | i0_percent | shift_mv_degree | shift_lv_degree | vector_group | tap_side | tap_neutral | tap_min | tap_max | tap_step_percent
63/25/38 MVA 110/20/10 kV | 63 | 25 | 38 | 110 | 20 | 10 | 10.4 | 10.4 | 10.4 | 0.28 | 0.32 | 0.35 | 35 | 0.89 | 0 | 0 | YN0yn0yn0 | hv | 0 | -10 | 10 | 1.2
63/25/38 MVA 110/10/10 kV | 63 | 25 | 38 | 110 | 10 | 10 | 10.4 | 10.4 | 10.4 | 0.28 | 0.32 | 0.35 | 35 | 0.89 | 0 | 0 | YN0yn0yn0 | hv | 0 | -10 | 10 | 1.2

## fuse_std_types
| fuse_type | i_rated_a | t_avg | t_min | t_total | x_avg | x_min | x_total
HV 100A | HV 100A | 100 | 0 | [10.0, 3.64, 0.854, 0.281, 0.1, 0.0531, 0.022, 0.01] | [10.0, 4.267, 1.21, 0.403, 0.1, 0.058, 0.022, 0.01] | 0 | [300.0, 350.0, 450.0, 550.0, 700.0, 850.0, 1200.0, 1752.0] | [600.0, 700.0, 900.0, 1150.0, 1665.0, 2000.0, 3000.0, 4313.0]
HV 10A | HV 10A | 10 | 0 | [10.0, 1675.0, 0.344, 0.156, 0.1, 0.0417, 0.0171, 0.01] | [10.0, 1.3, 0.3, 0.155, 0.1, 0.0555, 0.023, 0.01] | 0 | [30.0, 32.0, 35.0, 37.0, 39.0, 50.0, 70.0, 88.0] | [60.0, 70.0, 80.0, 87.0, 94.0, 110.0, 150.0, 216.0]
HV 125A | HV 125A | 125 | 0 | [10.0, 1.82, 0.344, 0.1, 0.0467, 0.0269, 0.01] | [10.0, 2.478, 0.426, 0.1, 0.0427, 0.0211, 0.01] | 0 | [375.0, 500.0, 700.0, 925.0, 1200.0, 1500.0, 2341.0] | [750.0, 1000.0, 1500.0, 2200.0, 3000.0, 4000.0, 5765.0]
HV 160A | HV 160A | 160 | 0 | [10.0, 4.15, 1.03, 0.198, 0.1, 0.051, 0.0172, 0.01] | [10.0, 2.3, 0.734, 0.274, 0.1, 0.046, 0.0177, 0.01] | 0 | [480.0, 550.0, 700.0, 1000.0, 1260.0, 1600.0, 2500.0, 3227.0] | [960.0, 1300.0, 1700.0, 2200.0, 2996.0, 4000.0, 6000.0, 7946.0]
HV 16A | HV 16A | 16 | 0 | [10.0, 0.352, 0.164, 0.1, 0.0649, 0.0342, 0.01] | [10.0, 2.34, 0.722, 0.181, 0.1, 0.055, 0.0296, 0.01] | 0 | [48.0, 60.0, 65.0, 71.0, 80.0, 100.0, 162.0] | [96.0, 110.0, 125.0, 150.0, 168.0, 200.0, 250.0, 398.0]
HV 200A | HV 200A | 200 | 0 | [10.0, 4.267, 1.21, 0.403, 0.1, 0.058, 0.022, 0.01] | [10.0, 3.73, 1.654, 0.328, 0.1, 0.0531, 0.019, 0.01] | 0 | [600.0, 700.0, 900.0, 1150.0, 1665.0, 2000.0, 3000.0, 4313.0] | [1200.0, 1500.0, 1800.0, 2700.0, 3960.0, 5000.0, 7500.0, 10620.0]
HV 20A | HV 20A | 20 | 0 | [10.0, 1.3, 0.3, 0.155, 0.1, 0.0555, 0.023, 0.01] | [10.0, 1.3, 0.161, 0.1, 0.0611, 0.0399, 0.0141, 0.01] | 0 | [60.0, 70.0, 80.0, 87.0, 94.0, 110.0, 150.0, 216.0] | [120.0, 150.0, 200.0, 223.0, 260.0, 300.0, 450.0, 532.0]
HV 25A | HV 25A | 25 | 0 | [10.0, 2.512, 0.833, 0.299, 0.1, 0.0372, 0.0223, 0.01] | [10.0, 3.125, 0.597, 0.198, 0.1, 0.0378, 0.022, 0.01] | 0 | [75.0, 82.0, 90.0, 100.0, 124.0, 170.0, 200.0, 289.0] | [150.0, 170.0, 210.0, 250.0, 294.0, 400.0, 500.0, 711.0]
HV 31.5A | HV 31.5A | 31.5 | 0 | [10.0, 2.34, 0.722, 0.181, 0.1, 0.055, 0.0296, 0.01] | [10.0, 2.84, 0.368, 0.164, 0.1, 0.0621, 0.0378, 0.0195, 0.01] | 0 | [95.0, 110.0, 125.0, 150.0, 165.0, 200.0, 250.0, 390.0] | [189.0, 220.0, 300.0, 350.0, 393.0, 450.0, 530.0, 700.0, 960.0]
HV 40A | HV 40A | 40 | 0 | [10.0, 1.3, 0.161, 0.1, 0.0611, 0.0399, 0.0141, 0.01] | [10.0, 2.05, 0.369, 0.198, 0.1, 0.051, 0.0298, 0.01] | 0 | [120.0, 150.0, 200.0, 223.0, 260.0, 300.0, 450.0, 532.0] | [240.0, 300.0, 400.0, 450.0, 530.0, 650.0, 800.0, 1311.0]
HV 50A | HV 50A | 50 | 0 | [10.0, 3.215, 0.597, 0.198, 0.1, 0.0378, 0.022, 0.01] | [10.0, 3.64, 0.854, 0.281, 0.1, 0.0531, 0.022, 0.01] | 0 | [150.0, 170.0, 210.0, 250.0, 294.0, 400.0, 500.0, 711.0] | [300.0, 350.0, 450.0, 550.0, 700.0, 850.0, 1200.0, 1752.0]
HV 6.3A | HV 6.3A | 6.3 | 0 | [10.0, 1.39, 0.344, 0.168, 0.1, 0.056, 0.0263, 0.01] | [10.0, 1.711, 0.516, 0.198, 0.1, 0.0634, 0.0303, 0.01] | 0 | [19.0, 19.5, 20.4, 20.8, 22.0, 25.0, 32.0, 48.0] | [38.0, 40.0, 43.0, 48.0, 53.0, 60.0, 75.0, 118.0]
HV 63A | HV 63A | 63 | 0 | [10.0, 2.84, 0.368, 0.164, 0.1, 0.0621, 0.0378, 0.0195, 0.01] | [10.0, 1.82, 0.344, 0.1, 0.0467, 0.0269, 0.01] | 0 | [189.0, 220.0, 300.0, 350.0, 393.0, 450.0, 530.0, 700.0, 961.0] | [378.0, 500.0, 700.0, 934.0, 1200.0, 1500.0, 2366.0]
HV 80A | HV 80A | 80 | 0 | [10.0, 2.05, 0.369, 0.198, 0.1, 0.051, 0.0298, 0.01] | [10.0, 4.15, 1.03, 0.198, 0.1, 0.051, 0.0172, 0.01] | 0 | [240.0, 300.0, 400.0, 450.0, 530.0, 650.0, 800.0, 1311.0] | [480.0, 550.0, 700.0, 1000.0, 1260.0, 1600.0, 2500.0, 3227.0]
Siemens NH-1-100 | Siemens NH-1-100 | 100 | [5400.0, 2000.0, 400.0, 20.0, 1.0, 0.2, 0.012, 0.004] | 0 | 0 | [150.0, 190.0, 250.0, 430.0, 900.0, 1250.0, 2700.0, 3600.0] | 0 | 0
Siemens NH-1-125 | Siemens NH-1-125 | 125 | [4800.0, 120.0, 7.0, 0.1, 0.004] | 0 | 0 | [180.0, 400.0, 740.0, 2000.0, 4250.0] | 0 | 0
Siemens NH-1-16 | Siemens NH-1-16 | 16 | [4000.0, 400.0, 2.0, 0.1, 0.04, 0.01] | 0 | 0 | [26.0, 35.0, 75.0, 150.0, 200.0, 300.0] | 0 | 0
Siemens NH-1-160 | Siemens NH-1-160 | 160 | [4800.0, 120.0, 7.0, 0.1, 0.004] | 0 | 0 | [210.0, 500.0, 900.0, 2300.0, 5000.0] | 0 | 0
Siemens NH-1-25 | Siemens NH-1-25 | 25 | [4000.0, 1000.0, 10.0, 0.2, 0.02, 0.01] | 0 | 0 | [40.0, 50.0, 100.0, 210.0, 400.0, 500.0] | 0 | 0
Siemens NH-1-50 | Siemens NH-1-50 | 50 | [4000.0, 40.0, 4.0, 1.0, 0.02, 0.01] | 0 | 0 | [86.0, 200.0, 300.0, 400.0, 1000.0, 1280.0] | 0 | 0
Siemens NH-1-63 | Siemens NH-1-63 | 63 | [4000.0, 100.0, 10.0, 2.0, 0.04, 0.01] | 0 | 0 | [100.0, 200.0, 300.0, 400.0, 1000.0, 1500.0] | 0 | 0
Siemens NH-1-80 | Siemens NH-1-80 | 80 | [4800.0, 120.0, 7.0, 0.1, 0.01] | 0 | 0 | [150.58, 250.0, 450.0, 1150.0, 2470.0] | 0 | 0
Siemens NH-2-1000 | Siemens NH-2-1000 | 1000 | [4800.0, 120.0, 7.0, 0.1, 0.004] | 0 | 0 | [1900.0, 3500.0, 8400.0, 24000.0, 52000.0] | 0 | 0
Siemens NH-2-200 | Siemens NH-2-200 | 200 | [4800.0, 120.0, 7.0, 0.1, 0.004] | 0 | 0 | [280.0, 650.0, 1200.0, 3000.0, 7000.0] | 0 | 0
Siemens NH-2-224 | Siemens NH-2-224 | 224 | [4800.0, 120.0, 7.0, 0.2, 0.04, 0.004] | 0 | 0 | [400.0, 750.0, 1453.0, 3025.0, 4315.0, 7600.0] | 0 | 0
Siemens NH-2-250 | Siemens NH-2-250 | 250 | [4800.0, 120.0, 7.0, 0.1, 0.004] | 0 | 0 | [450.0, 800.0, 1650.0, 4000.0, 8500.0] | 0 | 0
Siemens NH-2-315 | Siemens NH-2-315 | 315 | [4800.0, 120.0, 7.0, 0.1, 0.004] | 0 | 0 | [550.0, 920.0, 1900.0, 5000.0, 11000.0] | 0 | 0
Siemens NH-2-355 | Siemens NH-2-355 | 355 | [4800.0, 120.0, 6.0, 0.1, 0.004] | 0 | 0 | [650.0, 1116.27, 2350.0, 5840.0, 12790.0] | 0 | 0
Siemens NH-2-400 | Siemens NH-2-400 | 400 | [4800.0, 120.0, 7.0, 0.1, 0.004] | 0 | 0 | [720.0, 1350.0, 2800.0, 6500.0, 15000.0] | 0 | 0
Siemens NH-2-425 | Siemens NH-2-425 | 425 | [4800.0, 120.0, 7.0, 0.1, 0.004] | 0 | 0 | [850.0, 1500.0, 3050.0, 7500.0, 16500.0] | 0 | 0
Siemens NH-2-630 | Siemens NH-2-630 | 630 | [4800.0, 120.0, 7.0, 0.1, 0.004] | 0 | 0 | [1200.0, 2000.0, 4800.0, 12000.0, 26000.0] | 0 | 0

## dtypes
| element | column | dtype
0 | bus | name | object
1 | bus | vn_kv | float64
2 | bus | type | object
3 | bus | zone | object
4 | bus | in_service | bool
5 | load | name | object
6 | load | bus | uint32
7 | load | p_mw | float64
8 | load | q_mvar | float64
9 | load | const_z_percent | float64
10 | load | const_i_percent | float64
11 | load | sn_mva | float64
12 | load | scaling | float64
13 | load | in_service | bool
14 | load | type | object
15 | ext_grid | name | object
16 | ext_grid | bus | uint32
17 | ext_grid | vm_pu | float64
18 | ext_grid | va_degree | float64
19 | ext_grid | slack_weight | float64
20 | ext_grid | in_service | bool
21 | line | name | object
22 | line | std_type | object
23 | line | from_bus | uint32
24 | line | to_bus | uint32
25 | line | length_km | float64
26 | line | r_ohm_per_km | float64
27 | line | x_ohm_per_km | float64
28 | line | c_nf_per_km | float64
29 | line | g_us_per_km | float64
30 | line | max_i_ka | float64
31 | line | df | float64
32 | line | parallel | uint32
33 | line | type | object
34 | line | in_service | bool
35 | trafo | name | object
36 | trafo | std_type | object
37 | trafo | hv_bus | uint32
38 | trafo | lv_bus | uint32
39 | trafo | sn_mva | float64
40 | trafo | vn_hv_kv | float64
41 | trafo | vn_lv_kv | float64
42 | trafo | vk_percent | float64
43 | trafo | vkr_percent | float64
44 | trafo | pfe_kw | float64
45 | trafo | i0_percent | float64
46 | trafo | shift_degree | float64
47 | trafo | tap_side | object
48 | trafo | tap_neutral | int32
49 | trafo | tap_min | int32
50 | trafo | tap_max | int32
51 | trafo | tap_step_percent | float64
52 | trafo | tap_step_degree | float64
53 | trafo | tap_pos | int32
54 | trafo | tap_phase_shifter | bool
55 | trafo | parallel | uint32
56 | trafo | df | float64
57 | trafo | in_service | bool
58 | line_geodata | coords | object
59 | bus_geodata | x | float64
60 | bus_geodata | y | float64
61 | bus_geodata | coords | object

## parameters
| version | format_version | converged | OPF_converged | name | f_hz | sn_mva
0 | 2.14.6 | 2.14.0 | FALSE | FALSE |  | 50 | 1